## Sheet1
公告(開)號 | KindCode | 公告(開)日 | 名稱 | 申請日 | 摘要 | 申請範圍 | 專利權人 | IPC
US09351654 | B2 | 2016-05-31 | Two electrode apparatus and methods for twelve lead ECG | 2014-04-16 | Described herein are methods, apparatuses, and systems for heart monitoring of a patient. The heart monitoring system can be used to take an electrocardiogram (ECG) using only two electrodes. A handheld device can be used to sequentially measure the electrical signal between different positions on a patient's body. The electrical signals can be processed and analyzed to prepare an ECG for the patient, including a 12-lead ECG. | 1. An electrocardiograph comprising: an electrocardiograph device having (a) a first electrode assembly with a first electrode adapted to measure an electrical signal on a patient's body; (b) a second electrode assembly with a second electrode adapted to measure an electrical signal on the patient's body; (c) control circuitry configured to measure electrocardiogram signals between the first and second electrodes; and (d) a data transmission module configured to transmit the measured electrocardiogram signals to a computing device; anda computing device having a non-transitory computer-readable storage medium storing software that includes instructions that when executed by a processor causes the processor to (a) calculate an average PQRST beat from the measured electrocardiogram signals as the first and second electrodes are sequentially placed in Limb Lead I, II, and III positions on a patient's body for a time required to measure at least one heartbeat in each Limb Lead position, the Limb Lead positions known by the processor; (b) use the relationship (Lead III=Lead II−Lead I) to time-align and display Limb Leads I, II, and III; and (c) calculate and display augmented Leads aVR, aVL, and aVF from the time-aligned Limb Leads. 2. The electrocardiograph of claim 1, wherein software further includes instructions that when executed by the processor causes the processor to (d) calculate and display average Leads V1, V2, and V3 from the measured electrocardiogram signals obtained from sequentially placing one of the first and second electrodes in a V1, V2, and V3 position while contacting the other of the first and second electrodes with a left arm of the patient for a time required to measure at least one heart beat; and (e) calculate and display average Leads V4, V5, and V6 from the measured electrocardiogram signals obtained from sequentially placing one of the first and second electrodes in a V4, V5, and V6 position while contacting the other of the first and second electrodes with a right arm of the patient for a time required to measure at least one heartbeat. 3. The electrocardiograph of claim 1 or 2, wherein the data transmission module is configured to transmit the measured electrocardiogram signals to the computing device by wire. 4. The electrocardiograph of claim 1 or 2, wherein the data transmission module is configured to transmit the measured electrocardiogram signals to the computing device wirelessly. 5. The electrocardiograph of claim 1 or 2, wherein at least one of the first and second electrode assemblies comprises a spring-hinged cuff. 6. The electrocardiograph of claim 1 or 2, wherein at least one of the first and second electrode assemblies comprises a disposable electrode. 7. The electrocardiograph device of claim 1 or 2, wherein the portable computing device is a smartphone and the electrocardiograph device further comprises a housing for the control circuitry and the data transmission module, the housing adapted to fit... | AliveCor, Inc. | A61B005/00 A61B005/0404 G06Q050/22 A61B005/0402 A61B005/0408 A61B005/0432 A61B005/044 A61B005/0452 A61B005/0205
US09833158 | B2 | 2017-12-05 | Two electrode apparatus and methods for twelve lead ECG | 2016-04-27 | Described herein are methods, apparatuses, and systems for heart monitoring of a patient. The heart monitoring system can be used to take an electrocardiogram (ECG) using only two electrodes. A handheld device can be used to sequentially measure the electrical signal between different positions on a patient's body. The electrical signals can be processed and analyzed to prepare an ECG for the patient, including a 12-lead ECG. | 1. An electrocardiograph comprising: an electrocardiograph device having (a) a first electrode assembly with a first electrode adapted to measure an electrical signal on a patient's body; (b) a second electrode assembly with a second electrode adapted to measure an electrical signal on the patient's body; (c) control circuitry configured to measure electrocardiogram signals between the first and second electrodes; and (d) a data transmission module configured to transmit the measured electrocardiogram signals to a computing device; anda computing device having a non-transitory computer-readable storage medium storing software that includes instructions that when executed by a processor causes the processor to (a) calculate an average PQRST beat from the measured electrocardiogram signals as the first and second electrodes are sequentially placed in Limb Lead I, II, and III positions on a patient's body for a time required to measure at least one heartbeat in each Limb Lead position, the Limb Lead positions known by the processor; and (b) calculate and display augmented Leads aVR, aVL, and aVF from the Limb Leads. 2. The electrocardiograph of claim 1, wherein software further includes instructions that when executed by the processor causes the processor to (d) calculate and display average Leads V1, V2, and V3 from the measured electrocardiogram signals obtained from sequentially placing one of the first and second electrodes in a V1, V2, and V3 position while contacting the other of the first and second electrodes with a left arm of the patient for a time required to measure at least one heart beat; and (e) calculate and display average Leads V4, V5, and V6 from the measured electrocardiogram signals obtained from sequentially placing one of the first and second electrodes in a V4, V5, and V6 position while contacting the other of the first and second electrodes with a right arm of the patient for a time required to measure at least one heartbeat. 3. The electrocardiograph of claim 1, wherein the data transmission module is configured to transmit the measured electrocardiogram signals to the computing device by wire. 4. The electrocardiograph of claim 1, wherein the data transmission module is configured to transmit the measured electrocardiogram signals to the computing device wirelessly. 5. The electrocardiograph of claim 1, wherein at least one of the first and second electrode assemblies comprises a spring-hinged cuff. 6. The electrocardiograph of claim 1, wherein at least one of the first and second electrode assemblies comprises a disposable electrode. 7. The electrocardiograph device of claim 1, wherein the portable computing device is a smartphone and the electrocardiograph device further comprises a housing for the control circuitry and the data transmission module, the housing adapted to fit onto or within a protective case for the smartphone. 8. The electrocardiograph device of claim 1, wherein the data transmission module is fu... | ALIVECOR, INC. | A61B005/00 A61B005/04 A61B005/0404 A61B005/0452 G06Q050/22 A61B005/0402 A61B005/0408 A61B005/0432 A61B005/044 A61B005/0245 A61B005/0205
US10028668 | B2 | 2018-07-24 | Blood pressure monitor | 2015-05-06 | Described herein are methods, systems, and software for monitoring blood pressure. In some embodiments, a using a mobile device is used. The blood pressure monitoring system utilizes heart rate measurements at two separate locations on the body to calculate a differential pulse arrival time which is used to estimate blood pressure. The heart rate measurements can be taken simultaneously, or they can be taken sequentially while simultaneously taking ECG measurement. If taken sequentially, the heart rate measurements are aligned with the ECG to determine the differential. Accurate, inexpensive, and discreet blood pressure monitoring is thus provided. | 1. A method comprising: sensing, with a first electrode and a second electrode configured to operate with a mobile computing device, a first electrocardiogram (ECG) of a subject;sensing, with an optical sensor configured to operate with said mobile computing device, a first photoplethysmogram (PPG) of said subject simultaneously to sensing said first ECG of said subject;sensing with said first electrode and said second electrode, a second ECG of said subject;sensing with said optical sensor, a second PPG of said subject simultaneously to sensing said second ECG;averaging said first ECG and said second ECG thereby generating an average QRS waveform;determining a first Pulse Arrival Time (PAT) using the average QRS waveform and the first PPG aligned with the average QRS waveform;determining a second PAT using the average QRS waveform and the second PPG aligned with the average QRS waveform; anddetermining a blood pressure of said subject based on a differential PAT comprising a difference between the first PAT and the second PAT. 2. The method of claim 1, wherein said optical sensor comprises a camera that operates at a minimum speed of 30 frames per second. 3. The method of claim 1, wherein said first and second electrodes are removable from said mobile computing device. 4. The method of claim 1, wherein said mobile computing device is configured to display said blood pressure of said subject on said mobile computing device. 5. The method of claim 1, wherein said mobile computing device comprises a smartphone. 6. The method of claim 1, wherein said mobile computing device comprises a tablet. 7. The method of claim 1, wherein said mobile computing device comprises a smartwatch. 8. A system comprising: a mobile computing device comprising a processor, an optical sensor, and a display, wherein the optical sensor is configured to sense a first PPG and a second PPG of a subject;a first electrode and a second electrode connected to said mobile computing device, and configured to sense a first ECG and a second ECG of said subject; anda non-transitory computer readable storage medium encoded with a computer program including instructions executable by said processor to cause said processor to: generate an average QRS waveform by averaging the first ECG and the second ECG;determine a first PAT using the average QRS waveform and the first PPG aligned with the average QRS waveform;determine a second PAT using the average QRS waveform and the second PPG aligned with the average QRS waveform; anddetermine a blood pressure of said subject based on a differential PAT comprising a difference between the first PAT and the second PAT. 9. The system of claim 8, wherein said computer program including instructions executable by said processor further causes said processor to display said blood pressure of said subject on said mobile computing device. 10. The system of claim 8, wherein the mobile computing device comprises a smartphone. 11. The system of cla... | ALIVECOR, INC. | A61B005/024 A61B005/021 A61B005/0402 A61B005/00 A61B005/0404
US09681814 | B2 | 2017-06-20 | Devices and methods for real-time denoising of electrocardiograms | 2015-12-18 | Apparatuses and methods (including methods of using such apparatuses) for de-noising electrocardiograms (ECGs) by manually or automatically adjusting the amount of filtering of an ECG signal. For example, real-time ECG signals may be filtered by combining in a weighted fashion an unfiltered portion of an ECG (or a filtered portion of the same ECG) with the same portion of the ECG that has been filtered. The weighting may be adjusted manually and/or automatically. Also described herein are methods for real-time filtering of ECG signals using a combination of filtering techniques including filtering to correct baseline wander, Savitzky-Golay denoising, and threshold smoothing. Multiple filtering techniques may be combined in a weighed manner to provide signal de-noising. | 1. An ECG sensing computing device, comprising: a processor;one or more electrodes configured to measure an ECG signal; anda non-transitory computer readable storage medium encoded with a computer program including instructions executable by the processor to cause the processor to: receive the ECG signal;filter the ECG signal by applying a first filtering stage;apply a second filtering stage; andapply a third filtering stage to the ECG signal, wherein the third filtering stage comprises removing low-amplitude, high frequency noise; and wherein the first, second, and third filtering stages are different from one another. 2. The device of claim 1, wherein the computer program includes instructions that cause the processor to display the filtered ECG signal in real-time as the ECG signal is received and filtered, and wherein the displayed filtered ECG signal has improved readability such that a medical professional can better diagnose the filtered ECG signal. 3. The device of claim 1, wherein the computer program includes instructions that cause the processor to perform the first, second, and third filtering stages in sequence. 4. The device of claim 1, wherein the computer program includes instructions that cause the processor to perform the first, second, and third filtering stages are in parallel. 5. The device of claim 1, wherein the first filtering stage comprises removing baseline wander of the ECG signal. 6. The device of claim 5, wherein removing the baseline wander comprises removing a moving average of the ECG signal from a portion of the ECG signal. 7. The device of claim 1, wherein the second filtering stage comprises removing high-frequency noise from the ECG signal. 8. The device of claim 7, wherein removing the high-frequency noise comprises applying a Savitzky-Golay de-noising filter to smooth the ECG signal. 9. The device of claim 8 wherein applying the Savitzky-Golay de-noising filter comprises applying a high order Savitzky-Golay filter to a QRS segment of the ECG signal and applying a low order Savitzky-Golay filter to a non-QRS segment of the ECG signal. 10. The device of claim 1, wherein the third filtering stage comprises removing low-amplitude, high frequency noise from the ECG signal. 11. The device of claim 10, wherein removing the low-amplitude, high frequency noise from the ECG signal comprises applying threshold fit smoothing to the ECG signal. 12. The device of claim 1, wherein the computer program includes instructions that cause the processor to pre-process the received ECG signal before filtering the ECG signal. 13. The device of claim 12, wherein pre-processing the received ECG signal comprises applying user-selected mains filter. 14. The device of claim 1, wherein the computer program includes instructions that cause the processor to detect an amount of noise of the received ECG signal. 15. The device of claim 14, wherein the computer program includes instructions that cause the processor to vary an a... | Alivecor, Inc. | A61B005/04 A61B005/044 A61B005/00 A61B005/0408
US09572499 | B2 | 2017-02-21 | Methods and systems for arrhythmia tracking and scoring | 2015-06-03 | A dashboard centered around arrhythmia or atrial fibrillation tracking is provided. The dashboard includes a heart or cardiac health score that can be calculated in response to data from the user such as their ECG and other personal information and cardiac health influencing factors. The dashboard also provides to the user recommendations or goals, such as daily goals, for the user to meet and thereby improve their heart or cardiac health score. These goals and recommendations may be set by the user or a medical professional and routinely updated as his or her heart or cardiac health score improves or otherwise changes. The dashboard is generally displayed from an application provided on a smartphone or tablet computer of the user. | 1. A method of determining a presence of an arrhythmia of a first user, said method comprising sensing a heart rate of said first user with a heart rate sensor coupled to said first user;transmitting said heart rate of said first user to a mobile computing device, wherein said mobile computing device is configured to sense an electrocardiogram;determining, using said mobile computing device, a heart rate variability of said first user based on said heart rate of said first user;sensing an activity level of said first user with a motion sensor;comparing, using said mobile computing device, said heart rate variability of said first user to said activity level of said first user; andalerting said first user to sense an electrocardiogram of said first user, using said mobile computing device, in response to an irregularity in said heart rate variability of said first user. 2. The method of claim 1, wherein said heart rate sensor comprises one or more of a patch, a wristband, and an armband. 3. The method of claim 1, further comprising receiving biometric data of said first user from a biometric data sensor coupled to said first user. 4. The method claim 3, wherein said biometric data comprises one or more of a temperature of said first user, a blood pressure of said first user, and inertial data of said first user. 5. The method of claim 1, wherein said mobile computing device comprises a smartphone. 6. The method of claim 1, wherein said mobile computing device comprises a smartwatch. 7. The method of claim 1, further comprising determining a presence of said arrhythmia using a machine learning algorithm. 8. The method of claim 7, wherein said machine learning algorithm stores heart rate and heart rate variability data previously associated with arrhythmias in said first user and determines said presence of said arrhythmia based on said stored heart and heart rate variability data. 9. The method of claim 7, wherein said machine learning algorithm stores heart rate and heart rate variability data associated with arrhythmias in a second user and determines said presence of said arrhythmia in said first user based on said stored heart and heart rate variability data associated with arrhythmias in said second user. 10. The method of claim 1, wherein an irregularity comprises an increase in said heart rate variability of said first user without a corresponding increase in said activity level of said first user. 11. A system for determining the presence of an arrhythmia of a first user, comprising a heart rate sensor coupled to said first user;a mobile computing device comprising a processor, wherein said mobile computing device is coupled to said heart rate sensor, and wherein said mobile computing device is configured to sense an electrocardiogram of said first user; anda motion sensora non-transitory computer readable medium encoded with a computer program including instructions executable by said processor to cause said processor to receive ... | ALIVECOR, INC. | A61B005/02 A61B005/04 A61B005/0205 A61B005/024 A61B005/0245 A61B005/046 A61B005/00 A61B005/021 A61B005/0452 A61B005/11 G06F019/00
US10561321 | B2 | 2020-02-18 | Continuous monitoring of a user's health with a mobile device | 2018-10-05 | Disclosed herein are devices, systems, methods and platforms for continuously monitoring the health status of a user, for example the cardiac health status. The present disclosure describes systems, methods, devices, software, and platforms for continuously monitoring a user's health-indicator data (for example and without limitation PPG signals, heart rate or blood pressure) from a user-device in combination with corresponding (in time) data related to factors that may impact the health-indicator (“other-factors”) to determine whether a user has normal health as judged by or compared to, for example and not by way of limitation, either (i) a group of individuals impacted by similar other-factors, or (ii) the user him/herself impacted by similar other-factors. | 1. A smart watch to detect the presence of an abnormal health-indicator of a user, comprising: a processing device;a photoplethysmography (“PPG”) sensor operatively coupled to the processing device;a motion sensor operatively coupled to the processing device; anda memory operatively coupled with the processing device, the memory having instructions stored thereon that, when executed by the processing device, cause the processing device to: receive a raw PPG waveform signal from the PPG sensor;receive motion sensor data from the motions sensor;input the raw PPG waveform signal into a machine learning algorithm trained to detect whether the user's health-indicator data is abnormal;detect, by the machine learning algorithm, that the user's health-indicator data is abnormal; andgenerate a notification of the detected abnormal health-indicator data. 2. The smart watch according to claim 1, wherein the processing device is further configured to: generate a heartrate waveform signal based on the raw PPG waveform; andinput the heartrate waveform signal into the machine learning algorithm with the raw PPG waveform signal. 3. The smart watch according to claim 1, wherein the processing device is further configured to: extract a heartrate variability (“HRV”) signal from the raw PPG waveform; andinput the HRV waveform signal with the raw PPG waveform into the machine learning algorithm. 4. The smart watch according to claim 1, wherein the processing device is further configured to: extract a one or more features from the raw PPG waveform signal; andinput the one or more features with the raw PPG waveform into the machine learning algorithm. 5. The smart watch according to claim 1, further comprising an ECG sensor coupled to the processing device, wherein the processing device is further configured to record an ECG using the ECG sensor in response to detection of the presence of the abnormal health-indicator data. 6. The smart watch according to claim 1, further comprising an ECO sensor coupled to the processing device, wherein the processing device is further configured to notify the user of the detected abnormal health-indicator and to record an ECG using the ECG sensor. 7. The smart watch according to claim 1, wherein the abnormal health-indicator data is an indication of an arrhythmia. 8. A method to detect a health-indicator of a user, comprising: receiving, by a processing device, a heart rate variability (HRV) signal from a PPG sensor;inputting, by the processing device, the HRV signal into a machine learning algorithm trained to detect whether the user's health-indicator data is abnormal;detecting, by the machine learning algorithm, that the user's health-indicator data is abnormal; andgenerating a notification of the detected abnormal health-indicator data. 9. The method according to claim 8, further comprising: generating a heartrate signal based on a raw PPG waveform signal from the PPG sensor; andinputting the heartrate waveform signal int... | AliveCor, Inc. | A61B005/0205 A61B005/00 A61B005/0245 A61B005/046 A61B005/024 G16H050/30 G16H015/00 A61B005/11 G16H010/60 A61B005/021 A61B005/0452 G06F019/00
US11103194 | B2 | 2021-08-31 | Systems and methods of analyte measurement analysis | 2017-12-14 | Disclosed are systems for non-invasively determining a measurement of an analyte. The systems include an electrocardiogram sensor and a processing device operatively coupled to the electrocardiogram sensor. The processing device can execute instructions to receive electrocardiogram data from the electrocardiogram sensor and apply a machine learning model, wherein the machine learning model has been trained based on previous electrocardiogram data associated with a subject and source of an analyte measurement associated with the subject. The system may also determine an indication of a level of the analyte based on the electrocardiogram data. | 1. A system for non-invasively determining a measurement of an analyte comprising: an electrocardiogram sensor; anda processing device operatively coupled to the electrocardiogram sensor, wherein when executing instructions, the processing device is to: receive electrocardiogram data from the electrocardiogram sensor;apply a machine learning model to the electrocardiogram data, wherein the machine learning model has been trained based on previous electrocardiogram data associated with a user and source of an estimated analyte value associated with the user, wherein to train the machine learning model, a second processing device is to: receive a first measurement of the analyte within the user at a first time;receive a second measurement of the analyte within the user at a second time;generate a set of estimated values of the analyte at different times between the first time and the second time; anduse one or more of the set of estimated values to train the machine learning model; anddetermine an indication of a level of the analyte based on the electrocardiogram data. 2. The system of claim 1, wherein the electrocardiogram data comprises an electrocardiogram signal measured over multiple heartbeats of the user. 3. The system of claim 2, wherein applying the machine learning model comprises pre-processing the electrocardiogram signal to generate an average heartbeat over the multiple heartbeats of the user. 4. The system of claim 1, wherein the electrocardiogram sensor comprises a 2 lead or 3 lead electrocardiogram sensor. 5. The system of claim 1, wherein the machine learning model is one of a convolutional neural network, a recurrent neural network, or a combination of a convolutional and neural network. 6. The system of claim 1, wherein the analyte is one of potassium, magnesium, or calcium. 7. The system of claim 1, wherein the indication of the level of the analyte indicates one of an estimate of concentrations of the analyte in the user or an indication of a classification of the analyte level as high or low. 8. The system claim 1, wherein the processing device is part of a mobile device comprising a display screen, and wherein the processing device is further to cause the display screen to display the indication of the level of the analyte on the display screen. 9. The system of claim 1, wherein to use one or more of the set of estimated values to train the machine learning model, the second processing device is to: input an interval of electrocardiogram data received from the electrocardiogram sensor into a machine learning training system, wherein the interval of electrocardiogram data was taken at a third time between the first time and the second time;input one or more of the estimated analyte values of the set of estimated values at the third time into an untrained machine learning model; andupdate the untrained machine learning model based on comparing an output of the machine learning training system based on the interval of ... | AliveCor, Inc. | A61B005/33 A61B005/00 G16H050/20 A61B005/145 G16H050/70 G16H040/63 A61B005/332 A61B005/339 A61B005/349
US09247911 | B2 | 2016-02-02 | Devices and methods for real-time denoising of electrocardiograms | 2014-07-10 | Apparatuses and methods (including methods of using such apparatuses) for de-noising electrocardiograms (ECGs) by manually or automatically adjusting the amount of filtering of an ECG signal. For example, real-time ECG signals may be filtered by combining in a weighted fashion an unfiltered portion of an ECG (or a filtered portion of the same ECG) with the same portion of the ECG that has been filtered. The weighting may be adjusted manually and/or automatically. Also described herein are methods for real-time filtering of ECG signals using a combination of filtering techniques including filtering to correct baseline wander, Savitzky-Golay denoising, and threshold smoothing. Multiple filtering techniques may be combined in a weighed manner to provide signal de-noising. | 1. A method of processing an electrocardiogram (ECG) signal of a user to provide improved readability of the ECG signal for a medical professional in diagnosing the ECG signal, the method comprising receiving the ECG signal that is sensed with an ECG sensor;filtering the ECG signal as the ECG signal is received by applying a first filtering stage;applying a second filtering stage; andapplying a third filtering stage to the ECG signal wherein applying the third filtering stage comprises removing low-amplitude, high frequency noise; and wherein the first, second, and third filtering stages are different from one another. 2. The method of claim 1, further comprising displaying the filtered ECG signal in real-time as the ECG signal is received and filtered, wherein the displayed filtered ECG signal has improved readability such that a medical professional can better diagnose the filtered ECG signal. 3. The method of claim 1, wherein the first, second, and third filtering stages are performed in sequence. 4. The method of claim 1, wherein the first, second, and third filtering stages are performed in parallel. 5. The method of claim 1, wherein applying the first filtering stage comprises removing baseline wander of the ECG signal. 6. The method of claim 5, wherein applying the first filtering stage comprises removing a moving average of the ECG signal from a portion of the ECG signal. 7. The method of claim 1, wherein applying the second filtering stage comprises removing high-frequency noise from the ECG signal. 8. The method of claim 7, wherein removing the high-frequency noise comprises applying a Savitzky-Golay de-noising filter to smooth the ECG signal. 9. The method of claim 8, wherein applying the Savitzky-Golay de-noising filter comprises applying a high order Savitzky-Golay filter to a QRS segment of the ECG signal and applying a low order Savitzky-Golay filter to a non-QRS segment of the ECG signal. 10. The method of claim 1, wherein removing the low-amplitude, high frequency noise from the ECG signal comprises applying threshold fit smoothing to the ECG signal. 11. The method of claim 1, further comprising pre-processing the received ECG signal before filtering the ECG signal. 12. The method of claim 11, wherein pre-processing the received ECG signal comprises applying user-selected mains filter. 13. The method of claim 1, further comprising detecting an amount of noise of the received ECG signal. 14. The method of claim 13, further comprising varying an amount of filtering applied to the received ECG signal in response to the amount of noise detected. 15. The method of claim 13, wherein detecting the amount of noise comprises training a module of a computing device with a noise model. 16. The method of claim 1, further comprising varying an amount of filtering applied to the received ECG signal in response to user input. 17. A method of processing an electrocardiogram (ECG) signal of a user to provide improved readability o... | ALIVECOR, INC. | A61B005/04 A61B005/00 A61B005/044
US11103175 | B2 | 2021-08-31 | Mobile ECG sensor apparatus | 2019-06-13 | Disclosed systems include mobile ECG sensors, systems and methods. Some embodiments provide ECG sensors in a credit card form factor that allows a user to contact two electrically isolated electrodes to measure heart electrical signals for a Lead 1 ECG. | 1. A mobile ECG sensor comprising: an electrode assembly comprising electrodes, wherein the electrode assembly senses heart-related signals when in contact with a user's skin, and produces electrical signals representing the sensed heart-related signals;a converter assembly electrically connected to the electrode assembly, configured to convert the electrical signals to a modulated signal, wherein the modulated signal carries the electrical signals representing the sensed heart-related signals;a transmitter that transmits the modulated signal wirelessly to a computing device; anda housing containing the electrode assembly, the converter assembly, and the transmitter. 2. The mobile ECG sensor according to claim 1, wherein the housing is a credit card form factor. 3. The mobile ECG sensor according to claim 2, wherein the electrode assembly comprises at least two electrode pads positioned on an exterior surface of the credit card form factor. 4. The mobile ECG sensor according to claim 3, wherein the credit card form factor comprises a top part with a top surface and an underside, and a bottom part with a topside and a bottom surface, wherein the underside of the top part is affixed to the topside of the bottom part, wherein the electrode assembly further comprises at least two conductive flexible membranes electrically connected to the at least two electrode pads and electrically connected to the converter, andwherein the at least two electrode pads are positioned on the top surface of the top part, and the at least two conductive flexible membranes are positioned between the underside of the top part and the topside of the bottom part. 5. The mobile ECG sensor according to claim 4, wherein the at least two conductive flexible membranes are in contact with the at least two electrode pads. 6. The mobile ECG sensor according to claim 4, wherein the modulated signal is a frequency modulated signal, and wherein the transmitter outputs the frequency modulated signal having a carrier frequency in the range of from about 6 kHz to about 20 kHz. 7. The mobile ECG device according to claim 4, wherein the modulated signal is in accordance with Bluetooth® protocol. 8. The mobile ECG device according to claim 4, wherein the modulated signal is in accordance with a headset profile of the Bluetooth wireless communication standard. 9. The mobile ECG sensor according to claim 1, wherein the housing is a mobile phone case form factor, and wherein the electrodes are positioned on an exterior surface of the mobile phone case form factor. 10. A mobile ECG sensor comprising: a credit card form factor, wherein the credit card form factor houses:an electrode assembly comprising electrodes positioned on an exterior surface of the credit card form factor, wherein the electrode assembly senses heart-related signals when in contact with a user's skin, and produces electrical signals representing the sensed heart-related signals;a converter assembly electrically conn... | AliveCor, Inc. | A61B005/00 A61B005/316 G06Q050/22 A61B005/0245 A61B005/25 A61B005/327 A61B005/332 A61B005/333 A61B005/339 A61B005/349 A61B005/0205
US10478084 | B2 | 2019-11-19 | Electrocardiogram signal detection | 2015-12-21 | Apparatuses and methods for extracting, de-noising, and analyzing electrocardiogram signals. Any of the apparatuses described herein may be implemented as a (or as part of a) computerized system. For example, described herein are apparatuses and methods of using them or performing the methods, for extracting and/or de-noising ECG signals from a starting signal. Also described herein are apparatuses and methods for analyzing an ECG signal, for example, to generate one or more indicators or markers of cardiac fitness, including in particular indicators of atrial fibrillation. Described herein are apparatuses and method for determining if a patient is experiencing a cardiac event, such as an arrhythmia. | 1. A method of filtering a sensed electrocardiogram (ECG), comprising: identifying a QRS interval in the sensed ECU;identifying a PQ interval in the sensed ECG;identifying an ST interval in the sensed ECU;filtering the QRS interval using, a first filtering regime to generate a filtered QRS interval;filtering both the PQ and ST intervals with a second filtering regime to generate filtered PQ and ST intervals; andcombining the filtered QRS interval and the filtered PQ and ST intervals. 2. The method of claim 1, comprising; identifying an R-R interval in the sensed ECG; andfiltering the R-R interval of the ECG with a third filtering regime. 3. The method of claim 2, comprising constructing an R-R matrix of normalized RR intervals from the sensed ECG. 4. The method of claim 3, comprising cross-correlating every normalized R-R interval in the R-R matrix against every other normalized R-R interval in the matrix. 5. The method of claim 4, comprising correlating R-R intervals when a correlation coefficient threshold between R-R intervals is above an R-R correlation threshold. 6. The method of claim 5, wherein the R-R correlation threshold is about 0.7. 7. The method of claim 5, wherein the third filtering regime comprises a Principle Component Analysis (PCA). 8. The method of claim 1, comprising pre-filtering the sensed ECG before identifying the QRS interval in the sensed ECG. 9. The method of claim 1, comprising removing 50 Hz or 60 Hz noise in the signal before identifying the QRS interval in the sensed ECG. 10. The method of claim 1, comprising performing wavelet filtering on the sensed ECG before identifying the QRS interval in the sensed ECG. 11. The method of claim 1, comprising identifying the QRS interval in the sensed ECG by filtering the sensed ECG, setting a threshold, and identifying a spike above the threshold as an R-spike component of the QRS interval. 12. The method of claim 11, comprising calculating a heart rate (FIR) from the R-spike and using the HR to modify the sensed ECG to remove baseline wander. 13. The method of claim 1, comprising determining a QRS interval of the sensed ECG when a peak correlation between a first region of the sensed ECU and a second region of the sensed ECG is above a correlation threshold and their amplitudes vary by less than an amplitude threshold. 14. The method of claim 13, wherein the correlation threshold is about 0.8 and the amplitude threshold is about 40%. 15. The method of claim 1, further comprising: determining that there are fewer than a minimum number of QRS intervals; andindicating that there are fewer than a minimum number of QRS intervals. 16. The method of claim 15, wherein the minimum number of QRS intervals is 6. 17. The method of claim 1, comprising removing the QRS interval from the sensed ECG to form a subtracted signal. 18. The method of claim 1, wherein the first filtering regime comprises a Principle Component Analysis (PCA). 19. The method of claim 1, wherein the... | AliveCor, Inc. | A61B005/046 A61B005/00 A61B005/044 A61B005/0472 A61B005/024 A61B005/04 A61B005/0456 A61B005/0468 A61B005/0404 A61B005/0464
US09986925 | B2 | 2018-06-05 | Two electrode apparatus and methods for twelve lead ECG | 2017-09-29 | Described herein are methods, apparatuses, and systems for heart monitoring of a patient. The heart monitoring system can be used to take an electrocardiogram (ECG) using only two electrodes. A handheld device can be used to sequentially measure the electrical signal between different positions on a patient's body. The electrical signals can be processed and analyzed to prepare an ECG for the patient, including a 12-lead ECG. | 1. An electrocardiograph comprising: an electrocardiograph device having (a) a first electrode assembly with a first electrode adapted to measure an electrical signal on a patient's body; (b) a second electrode assembly with a second electrode adapted to measure an electrical signal on the patient's body; (c) control circuitry configured to measure electrocardiogram signals between the first and second electrodes; and (d) a data transmission module configured to transmit the measured electrocardiogram signals to a computing device; anda computing device having a non-transitory computer-readable storage medium storing software that includes instructions that when executed by a processor causes the processor to (a) calculate an average PQRST beat from the measured electrocardiogram signals as the first and second electrodes are sequentially placed in Limb Lead I, II, and III positions on a patient's body for a time required to measure at least one heartbeat in each Limb Lead position, the Limb Lead positions known by the processor; (b) use the relationship (Lead III=Lead II−Lead I) to time-align and display Limb Leads I, II, and III; and (c) calculate and display augmented Leads aVR, aVL, and aVF from the time-aligned Limb Leads. 2. The electrocardiograph of claim 1, wherein software further includes instructions that when executed by the processor causes the processor to (d) calculate and display average Leads V1, V2, and V3 from the measured electrocardiogram signals obtained from sequentially placing one of the first and second electrodes in a V1, V2, and V3 position while contacting the other of the first and second electrodes with a left arm of the patient for a time required to measure at least one heart beat; and (e) calculate and display average Leads V4, V5, and V6 from the measured electrocardiogram signals obtained from sequentially placing one of the first and second electrodes in a V4, V5, and V6 position while contacting the other of the first and second electrodes with a right arm of the patient for a time required to measure at least one heartbeat. 3. The electrocardiograph of claim 1 or 2, wherein the data transmission module is configured to transmit the measured electrocardiogram signals to the computing device by wire. 4. The electrocardiograph of claim 1 or 2, wherein the data transmission module is configured to transmit the measured electrocardiogram signals to the computing device wirelessly. 5. The electrocardiograph of claim 1 or 2, wherein at least one of the first and second electrode assemblies comprises a spring-hinged cuff. 6. The electrocardiograph of claim 1 or 2, wherein at least one of the first and second electrode assemblies comprises a disposable electrode. 7. The electrocardiograph device of claim 1 or 2, wherein the portable computing device is a smartphone and the electrocardiograph device further comprises a housing for the control circuitry and the data transmission module, the housing adapted to fit... | ALIVECOR, INC. | A61B005/00 A61B005/04 G06Q050/22 A61B005/0432 A61B005/0402 A61B005/044 A61B005/0408 A61B005/0404 A61B005/0245 A61B005/0452 A61B005/0205
US11103176 | B2 | 2021-08-31 | Electrocardiogram signal detection | 2019-11-07 | Apparatuses and methods for extracting, de-noising, and analyzing electrocardiogram signals. Any of the apparatuses described herein may be implemented as a (or as part of a) computerized system. For example, described herein are apparatuses and methods of using them or performing the methods, for extracting and/or de-noising ECG signals from a starting signal. Also described herein are apparatuses and methods for analyzing an ECG signal, for example, to generate one or more indicators or markers of cardiac fitness, including in particular indicators of atrial fibrillation. Described herein are apparatuses and method for determining if a patient is experiencing a cardiac event, such as an arrhythmia. | 1. A method of filtering a sensed electrocardiogram (ECG), comprising: identifying a set of QRS regions in the sensed ECG;identifying a PQ interval in the sensed ECG;identifying an ST interval in the sensed ECG;filtering the set of QRS regions using a first filtering regime and filtering both the PQ and ST intervals with a second filtering regime, wherein the first filtering regime and second filtering regime are different; andcross-correlating each of the set of QRS regions with each other QRS region in the set of QRS regions to generate a correlation matrix indicating two or more QRS regions of the set of QRS regions that are correlated. 2. The method of claim 1, further comprising: identifying an R-R interval in the sensed ECG; andfiltering the R-R interval of the ECG with a third filtering regime. 3. The method of claim 1, further comprising pre-filtering the sensed ECG before identifying the set of QRS regions in the sensed ECG. 4. The method of claim 1, further comprising removing 50 Hz or 60 Hz noise from the sensed ECG before identifying the set of QRS regions in the sensed ECG. 5. The method of claim 1, further comprising performing wavelet filtering on the sensed ECG before identifying the set of QRS regions in the sensed ECG. 6. The method of claim 1, further comprising identifying each of the set of QRS regions in the sensed ECG by filtering the sensed ECG, setting a threshold, and identifying a spike above the threshold as an R-spike component of the QRS region. 7. The method of claim 6, further comprising calculating a heart rate (HR) from the R-spike and using the HR to modify the sensed ECG to remove baseline wander. 8. The method of claim 1, wherein a first QRS region and a second QRS region of the sensed ECG are correlated when a peak correlation between the first QRS region and the second QRS region of the sensed ECG is above a correlation threshold and an amplitude of the first QRS region and an amplitude of the second QRS region vary by less than an amplitude threshold. 9. The method of claim 8, wherein the correlation threshold is about 0.8 and the amplitude threshold is about 40%. 10. The method of claim 1, further comprising: determining there are fewer than a minimum number of QRS regions; andindicating that there are fewer than the minimum number of QRS regions. 11. The method of claim 10, wherein the minimum number of QRS regions is 6. 12. The method of claim 1, further comprising removing the two or more QRS regions that are correlated from the sensed ECG to form a subtracted signal, filtering the remaining QRS regions of the sensed ECG using the first filtering regime and filtering the subtracted signal comprising the two or more QRS regions that are correlated using the second filtering regime, and then adding together the filtered remaining QRS regions with the filtered subtracted signal to generate a filtered sensed ECG. 13. The method of claim 1, wherein the first filtering regime comprises a Principle... | AliveCor, Inc. | A61B005/361 A61B005/00 A61B005/316 A61B005/339 A61B005/352 A61B005/364 A61B005/366 A61B005/024 A61B005/332 A61B005/363
US10537250 | B2 | 2020-01-21 | Discordance monitoring | 2017-07-21 | Described herein are systems, devices, and methods for cardiac monitoring. In particular, the systems, devices, and methods described herein may be used to conveniently sense the presence of an intermittent arrhythmia in an individual. The systems, devices, and methods described herein may be further configured to sense an electrocardiogram. | 1. A computer-implemented system comprising: a digital processing device comprising an activity level sensor configured to sense an activity level value and a heart rate sensor configured to sense a heart rate value;a memory operatively coupled to the digital processing device, the memory device comprising executable instructions that cause the digital processing device to: receive the activity level value that is measured by the activity level sensor and the heart rate value that is sensed by the heart rate sensor;determine that a discordance is present between the activity level value and the heart rate value; andapply, in response to determining that the discordance is present, a machine learning algorithm to determine that an arrhythmia is present. 2. The system of claim 1, wherein the digital processing device comprises a smartwatch. 3. The system of claim 1, wherein the digital processing device comprises a first electrode and a second electrode configured to sense an electrocardiogram. 4. The system of claim 1, wherein the machine learning algorithm is trained with data comprising an electrocardiogram showing the arrhythmia when the discordance is present. 5. The system of claim 3, wherein the digital processing device is further configured to determine a heart rate variability based on the heart rate value. 6. The system of claim 5, wherein the discordance is determined to be present between the activity level value and the heart rate value based on the heart rate variability value. 7. The system of claim 6, wherein the machine learning algorithm is configured to determine a presence of said arrhythmia on said electrocardiogram, and determine a correlation between the discordance and the arrhythmia when said arrhythmia is present on said electrocardiogram. 8. The system of claim 1, wherein the digital processing device is further configured to determine a duration of said arrhythmia. 9. A method for determining the presence of an arrhythmia, comprising: sensing an activity level value of an individual with a first sensor of a digital processing device;sensing a heart rate value of said individual with a second sensor of said digital processing device;determining that a discordance is present between said activity level value and said heart rate value; andapplying, in response to determining that the discordance is present, a machine learning algorithm to determine that an arrhythmia is present. 10. The method of claim 9, wherein the digital processing device comprises a smartwatch. 11. The method of claim 9, wherein the digital processing device comprises a first electrode and a second electrode configured to sense an electrocardiogram. 12. The method of claim 10, wherein the machine learning algorithm is trained with data comprising an electrocardiogram showing the arrhythmia when the discordance is present. 13. The method of claim 11, further comprising determining a heart rate variability based on the heart rate value. 14.... | AliveCor, Inc. | A61B005/02 A61B005/0205 A61B005/00 A61B005/024 A61B005/11 A61B005/046 A61B005/0464 A61B005/0408
US10426359 | B2 | 2019-10-01 | Methods and systems for arrhythmia tracking and scoring | 2018-10-05 | A dashboard centered around arrhythmia or atrial fibrillation tracking is provided. The dashboard includes a heart or cardiac health score that can be calculated in response to data from the user such as their ECG and other personal information and cardiac health influencing factors. The dashboard also provides to the user recommendations or goals, such as daily goals, for the user to meet and thereby improve their heart or cardiac health score. These goals and recommendations may be set by the user or a medical professional and routinely updated as his or her heart or cardiac health score improves or otherwise changes. The dashboard is generally displayed from an application provided on a smartphone or tablet computer of the user. | 1. A smart watch to detect a presence of an arrhythmia of a user, comprising: a processing device;a photoplethysmography (“PPG”) sensor operatively coupled to the processing device;a motion sensor operatively coupled to the processing device; anda memory operatively coupled to the processing device, the memory having instructions stored thereon that, when executed by the processing device, cause the processing device to: receive a raw PPG waveform signal from the PPG sensor;extract a heartrate variability (“HRV”) signal from the raw PPG waveform signal;receive motion sensor data from the motion sensor;generate activity level data based on the received motion sensor data;input the HRV signal and the activity level data into a machine learning algorithm trained to detect arrhythmias;detect, by the machine learning algorithm, the presence of the arrhythmia; andgenerate a notification of the detected arrhythmia. 2. The smart watch according to claim 1, wherein the processing device is further to: extract one or more features from the raw PPG waveform signal; andinput the one or more features with the raw PPG waveform signal into the machine learning algorithm. 3. The smart watch according to claim 2, wherein the one or more features correspond to the HRV signal analyzed in a time domain. 4. The smart watch according to claim 3, Wherein the time domain corresponds to one of SDNN, SDANN, RMSSD, SDSD, NN50, pNN50, NN20, pNN20, EBC, NNx, or pNNx time domains. 5. The smart watch according to claim 2, wherein the one or more features comprise a nonlinear transform of R-R ratio or R-R ratio statistics with an adaptive weighting factor. 6. The smart watch according to claim 2, wherein the one or more features may be features of the HRV signal analyzed geometrically. 7. The smart watch according to claim 2, wherein the one or more features may be features of the HRV analyzed in a frequency domain. 8. The smart watch according to claim 2, wherein the one or more features may be non-linear features. 9. The smart watch according to claim 1, the smart watch further comprising a biometric data sensor, wherein the processing device is further to: receive biometric data of the user from the biometric data sensor; andinput the biometric data with the raw PPG waveform signal into the machine learning algorithm. 10. The smart watch according to claim 9, wherein the biometric data comprises at least one of: a temperature, blood pressure, or inertial data of the user. 11. The smart watch according to claim 1, wherein the machine learning algorithm stores heart rate data and HRV data previously associated with arrhythmias in the user and detects the presence of the arrhythmia based on at least one of the stored heart rate data or the stored HRV data. 12. The smart watch according to claim 1, wherein the machine learning algorithm stores heart rate data and HRV data previously associated with arrhythmias in a second user and detects the presence of the arrhythmi... | AliveCor, Inc. | A61B005/02 A61B005/0205 A61B005/024 A61B005/0245 A61B005/046 A61B005/00 G06F019/00 G16H020/40 G16H015/00 G16H010/60 A61B005/021 A61B005/0452 A61B005/11 G16H050/30 G16H040/63
US10638941 | B2 | 2020-05-05 | Discordance monitoring | 2018-10-11 | Described herein are systems, devices, and methods for cardiac monitoring. In particular, the systems, devices, and methods described herein may be used to conveniently sense the presence of an intermittent arrhythmia in an individual. The systems, devices, and methods described herein may be further configured to sense an electrocardiogram. | 1. A method of cardiac monitoring, comprising: sensing an activity level of a user with a first sensor on a smartwatch worn by the user;when the activity level is resting, sensing a heart rate parameter of the user with a second sensor on the smartwatch;determining, by a processing device, that a discordance is present between the activity level value and the heart rate parameter;based on the presence of the discordance, indicating to the user, using the smartwatch, a possibility of an arrhythmia being present; andreceiving electric signals of the user from an electrocardiogram sensor (“ECG”) on the smartwatch to confirm a presence of the arrhythmia, wherein the ECG sensor comprises a first electrode and a second electrode. 2. The method according to claim 1, wherein the heart rate parameter comprises an indication of a heart rate variability, and wherein the arrhythmia is atrial fibrillation. 3. The method according to claim 1, wherein the heart rate parameter comprises an indication of a heart rate variability and a heart rate value, and wherein the arrhythmia is atrial fibrillation. 4. The method according to claim 1, wherein the heart rate parameter comprises an indication a heart rate value, and wherein the arrhythmia is atrial fibrillation. 5. The method according to claim 1, wherein indicating to the user further comprises: instructing the user to record an ECG using the smartwatch. 6. The method according to claim 1, wherein the arrhythmia is selected from a group consisting of atrial fibrillation, supraventricular tachycardia, and ventricular tachycardia. 7. The method according to claim 1, wherein the heartrate parameter is a PPG signal. 8. The method according to claim 7, wherein the heart rate parameter is a heartrate variability (“HRV”) value, wherein the HRV value is derived from the PPG signal. 9. The method according to claim 7, wherein the heart rate parameter is a heartrate, wherein the heartrate is derived from the PPG signal. 10. The method according to claim 1 further comprising: displaying an ECG rhythm strip from the electric signals on the smartwatch. 11. The method according to claim 1, wherein the first electrode is located on the smartwatch in a location where the first electrode contacts a first side of the user's body while the user wears the smartwatch, and the second electrode is located on the smartwatch in a location where the user must actively contact the second electrode with a second side of the user's body opposite from the first side. 12. A smartwatch, comprising: a processor;a first sensor configured to sense an activity level value of a user, wherein the first sensor is coupled to the processor;a photoplethysmogram (“PPG”) sensor configured to sense a heart rate parameter of the user when the activity level value is resting, wherein the PPG sensor is coupled to the processor;an electrocardiogram (“ECG”) sensor configured to sense electrical signals of a heart, wherein the ECG sensor comprises a ... | AliveCor, Inc. | A61B005/02 A61B005/0205 A61B005/00 A61B005/024 A61B005/11 A61B005/046 A61B005/0464 A61B005/0408
US09839363 | B2 | 2017-12-12 | Discordance monitoring | 2016-05-13 | Described herein are systems, devices, and methods for cardiac monitoring. In particular, the systems, devices, and methods described herein may be used to conveniently sense the presence of an intermittent arrhythmia in an individual. The systems, devices, and methods described herein may be further configured to sense an electrocardiogram. | 1. A method for cardiac monitoring, comprising: sensing, continuously, an activity level value of an individual with a first sensor of a wearable device comprising a wristlet or a smartwatch worn by said individual;sensing, continuously, a heart rate value of said individual with a second sensor of said wearable device;determining if a discordance is present between said activity level value and said heart rate value; andindicating to said individual with said wearable device to record an electrocardiogram when said discordance is determined to be present. 2. The method of claim 1, wherein said first sensor comprises an accelerometer. 3. The method of claim 1, wherein said first sensor comprises a gyroscope. 4. The method of claim 1, wherein said second sensor comprises a photosensor. 5. The method of claim 1, wherein said discordance is determined to be present when said activity level value is normal and said heart rate value is elevated. 6. The method of claim 1, comprising setting one or more threshold values based on said activity level value, said heart rate value, and said heart rate variability value. 7. The method of claim 6, wherein said one or more threshold values is determined using a machine learning algorithm. 8. The method of claim 1, comprising determining a heart rate variability based on said heart rate value. 9. The method of claim 8, wherein said discordance is determined to be present when said activity level value is normal, said heart rate value is elevated, and said heart rate variability value is increased. 10. The method of claim 9, comprising indicating a presence of atrial fibrillation. 11. The method of claim 8, wherein said discordance is determined to be present when said activity level value is normal, said heart rate value is elevated, and said heart rate variability value is decreased. 12. The method of claim 11, comprising indicating a presence of a supraventricular tachycardia. 13. A wearable device comprising a wristlet or a smartwatch, comprising: a processor;a first sensor configured to continuously sense an activity level value of an individual, wherein said first sensor is coupled to said processor;a second sensor configured to continuously sense a heart rate value of an individual, wherein said second sensor is coupled to said processor;a first electrode and a second electrode configured to sense an electrocardiogram;a non-transitory computer readable storage medium encoded with a computer program including instructions executable by said processor to cause said processor to: determine if a discordance is present between said activity level value of said individual and said heart rate value of said individual;indicate that said electrocardiogram be recorded when said discordance is determined to be present. 14. The device of claim 13, wherein said first sensor comprises an accelerometer. 15. The device of claim 13, wherein said first sensor comprises a gyroscope. 16. The device of claim 13... | ALIVECOR, INC. | A61B005/04 A61B005/0205 A61B005/00 A61B005/024 A61B005/11 A61B005/046 A61B005/0464 A61B005/0408
US10342444 | B2 | 2019-07-09 | Mobile ECG sensor apparatus | 2018-03-16 | Disclosed systems include mobile ECG sensors, systems and methods. Some embodiments provide ECG sensors in a credit card form factor that allows a user to contact two electrically isolated electrodes to measure heart electrical signals for a Lead I ECG. | 1. A mobile ECG sensor comprising: an electrode assembly comprising electrodes, wherein the electrode assembly senses heart-related signals when in contact with a user's skin, and produces electrical signals representing the sensed heart-related signals;a converter assembly electrically connected to the electrode assembly, configured to convert the electrical signals to a modulated signal, wherein the modulated signal carries the electrical signals representing the sensed heart-related signals;a transmitter that transmits the modulated signal wirelessly to a computing device; anda housing containing the electrode assembly, the converter assembly, and the transmitter, wherein the housing is a credit card form factor. 2. The mobile ECG sensor according to claim 1, wherein the electrode assembly comprises at least two electrode pads positioned on an exterior surface of the credit card form factor. 3. The mobile ECG sensor according to claim 2, wherein the credit card form factor comprises a top part with a top surface and an underside, and a bottom part with a topside and a bottom surface, wherein the underside of the top part is affixed to the topside of the bottom part, wherein the electrode assembly further comprises at least two conductive flexible membranes electrically connected to the at least two electrode pads and electrically connected to the converter assembly, andwherein the at least two electrode pads are positioned on the top surface of the top part, and the at least two conductive flexible membranes are positioned between the underside of the top part and the topside of the bottom part. 4. The mobile ECG sensor according to claim 2, wherein the at least two conductive flexible membranes are in contact with the at least two electrode pads. 5. The mobile ECG sensor according to claim 1, wherein the modulated signal is a frequency modulated signal, and wherein the transmitter outputs the frequency modulated signal having a carrier frequency in a range of from about 6 kHz to about 20 kHz. 6. The mobile ECG sensor according to claim 1, wherein the modulated signal is in accordance with a Bluetooth wireless communication standard. 7. The mobile ECG sensor according to claim 1, wherein the modulated signal is in accordance with a headset profile of the Bluetooth wireless communication standard. 8. A mobile ECG sensor comprising: a credit card form factor, wherein the credit card form factor houses:an electrode assembly comprising electrodes positioned on an exterior surface of the credit card form factor, wherein the electrode assembly senses heart-related signals when in contact with a user's skin, and produces electrical signals representing the sensed heart-related signals;a converter assembly electrically connected to the electrode assembly, the converter assembly comprising a processor;a display electrically connected to the converter assembly, the display positioned on the exterior surface of the credit card form factor; anda me... | AliveCor, Inc. | A61B005/00 A61B005/04 G06Q050/22 A61B005/0402 A61B005/0408 A61B005/0432 A61B005/044 A61B005/0245 A61B005/0404 A61B005/0452 A61B005/0205
US10159415 | B2 | 2018-12-25 | Methods and systems for arrhythmia tracking and scoring | 2016-12-28 | A dashboard centered around arrhythmia or atrial fibrillation tracking is provided. The dashboard includes a heart or cardiac health score that can be calculated in response to data from the user such as their ECG and other personal information and cardiac health influencing factors. The dashboard also provides to the user recommendations or goals, such as daily goals, for the user to meet and thereby improve their heart or cardiac health score. These goals and recommendations may be set by the user or a medical professional and routinely updated as his or her heart or cardiac health score improves or otherwise changes. The dashboard is generally displayed from an application provided on a smartphone or tablet computer of the user. | 1. A method of determining a presence of an arrhythmia of a first user, said method comprising: sensing a heart rate of said first user with a heart rate sensor coupled to said first user;transmitting said heart rate of said first user to a mobile computing device, wherein said mobile computing device is configured to sense an electrocardiogram;determining, using said mobile computing device, a heart rate variability of said first user based on said transmitted heart rate of said first user; andalerting said first user to sense an electrocardiogram of said first user, using said mobile computing device, in response to an irregularity in said heart rate variability. 2. The method of claim 1, wherein said heart rate sensor comprises one or more of a patch, a wristband, and an armband. 3. The method of claim 1, further comprising receiving biometric data of said first user from a biometric data sensor coupled to said first user. 4. The method claim 3, wherein said biometric data comprises one or more of a temperature of said first user, a blood pressure of said first user, and inertial data of said first user. 5. The method of claim 1, further comprising sensing an activity level of said first user with a motion sensor and comparing, using said mobile computing device, said heart rate variability of said first user to said activity level. 6. The method of claim 5, wherein said mobile computing device comprises a smartphone. 7. The method of claim 5, wherein said mobile computing device comprises a smartwatch. 8. The method of claim 1, further comprises determining a presence of said arrhythmia using a machine learning algorithm. 9. The method of claim 8, wherein said machine learning algorithm stores heart rate and heart rate variability data previously associated with arrhythmias in said first user and determines said presence of said arrhythmia based on said stored heart and heart rate variability data. 10. The method of claim 8, wherein said machine learning algorithm stores heart rate and heart rate variability data associated with arrhythmias in a second user and determines said presence of said arrhythmia in said first user based on said stored heart and heart rate variability data associated with arrhythmias in said second user. 11. A system for determining the presence of an arrhythmia of a first user, comprising a heart rate sensor coupled to said first user; a mobile computing device comprising a processor, wherein said mobile computing device is coupled to said heart rate sensor, and wherein said mobile computing device is configured to sense an electrocardiogram of said first user;a non-transitory computer readable medium encoded with a computer program including instructions executable by said processor to cause said processor to receive a heart rate of said first user from said heart rate sensor, determine a heart rate variability of said first user based on said heart rate of said first user, and alert said first user to rec... | ALIVECOR, INC. | A61B005/04 A61B005/0205 A61B005/024 A61B005/0245 A61B005/046 A61B005/00 G06F019/00 G16H015/00 G16H010/60 A61B005/021 A61B005/0452 A61B005/11 G16H050/30
US09420956 | B2 | 2016-08-23 | Methods and systems for arrhythmia tracking and scoring | 2014-12-12 | A dashboard centered around arrhythmia or atrial fibrillation tracking is provided. The dashboard includes a heart or cardiac health score that can be calculated in response to data from the user such as their ECG and other personal information and cardiac health influencing factors. The dashboard also provides to the user recommendations or goals, such as daily goals, for the user to meet and thereby improve their heart or cardiac health score. These goals and recommendations may be set by the user or a medical professional and routinely updated as his or her heart or cardiac health score improves or otherwise changes. The dashboard is generally displayed from an application provided on a smartphone or tablet computer of the user. | 1. A method of evaluating health of a heart of a user, the method comprising receiving heart rate information from a heart rate sensor located on a surface of a wearable computing device worn by a user;transmitting said heart rate information to a processor of said wearable computing device;determining an irregular heart rate variability (HRV) value, with said processor, in response to said received heart rate information; andsensing an electrocardiogram of said user with said wearable computing device in response to said irregular HRV value. 2. The method of claim 1, comprising generating a Heart Health Score based on said determined HRV value and on or more of said sensed electrocardiogram, a determined presence of an arrhythmia, a number of premature beats, a frequency of said premature beats, and a Heart Rate Turbulence (HRT) value. 3. The method of claim 2, further comprising displaying said Heart Health Score with a display of said wearable computing device. 4. The method of claim 1, wherein said heart rate information is measured by said heart rate sensor continuously for at least 2 hours. 5. The method of claim 4, wherein said heart rate information is measured by said heart rate sensor continuously for at least 7 days. 6. The method of claim 2, wherein said Heart Health Score ranges from a low of 1 to a high of 100. 7. The method of claim 1, wherein said wearable computing device comprises a smartband or a smartwatch. 8. The method of claim 2, wherein said heart health score is transmitted to a remote server or cloud server, and wherein said heart health score is accessible on said remote server or said cloud server to other users. 9. The method of claim 1, wherein said step of sensing said electrocardiogram comprises providing an indication to said user to sense said electrocardiogram. 10. The method of claim 9, wherein said indication comprises an alert. 11. The method of claim 1, comprising providing said user with an indication to input physiologic information associated with said received heart rate information into said wearable computing device. 12. A method of determining a presence of an arrhythmia of a user, said method comprising receiving heart rate information from a heart rate sensor located on a surface of a wearable computing device worn by a user;transmitting said heart rate information to a processor of said wearable computing device;determining an heart rate variability (HRV) value, with said processor, in response to said received heart rate information;determining a presence of an atrial fibrillation of said user in response to said determined heart rate variability (HRV) value; andsensing an electrocardiogram with said wearable computing device in response to said presence of said atrial fibrillation. 13. The method of claim 12, further comprising displaying to said user an alert on said display of said wearable device if said presence of said atrial fibrillation is determined. 14. The method of claim 1... | ALIVECOR, INC. | A61B005/02 A61B005/04 A61B005/0205 A61B005/024 A61B005/0245 A61B005/046 A61B005/00 A61B005/021 A61B005/0452 A61B005/11 G06F019/00
US09579062 | B2 | 2017-02-28 | Methods and systems for electrode placement | 2015-11-20 | Described herein are systems, devices and methods for guiding placement of electrodes, and particularly ECG electrodes on a patient. A picture of the patient's body the patient can be analyzed to determine where on the patient's body to place electrodes according to a predetermined, conventional or standard placement pattern. The methods, devices and systems may then guide a user in positioning or correcting the position of electrodes on the patient. For example, an image of the patient may be provided showing the correct position of the electrodes, which may act as a patient-specific map or guide. The electrode placement positions can correspond to conventional or standard 12-lead ECG electrode positions. | 1. A system for guiding proper placement of electrocardiogram (ECG) electrodes on a patient, the system comprising: a camera configured to take a picture of the patient;a normalization marker configured to be placed on the patient;an electrode placement database wherein the electrode placement database comprises representations of a plurality of body types and predetermined electrode placement positions corresponding to each body type;a processor; anda non-transitory computer readable storage medium encoded with a computer program including instructions executable by the processor to cause the processor to: take a picture of the patient and the normalization marker when the normalization marker is positioned on the patient using the camera;normalize the picture of the patient using the normalization marker positioned on the patient in the picture;carry out a comparison of the normalized picture of the patient to the electrode placement database;determine positions of the electrodes on the patient from the comparison;generate an image of the patient showing the determined positions of the electrodes on the image of the patient; andpresent the image to the patient. 2. The system of claim 1, wherein to carry out the comparison of the normalized picture to the electrode placement database comprises determining the standard placement of the electrodes for a 12-lead ECG on the patient. 3. The system of claim 1, wherein to normalize the picture comprises scaling the picture. 4. The system of claim 1, wherein to carry out the comparison of the normalized picture of the patient to the electrode placement database includes determining the closest match between the picture and a representative body type in the patient database. 5. The system of claim 1, wherein to carry out the comparison of the normalized picture of the patient to the electrode placement database comprises interpolating between the closest matches to the picture and two or more representative body types in the patient database. 6. The system of claim 1, wherein to carry out the comparison of the normalized picture of the patient to the electrode placement database includes determining anatomical landmarks from the picture and comparing the anatomical landmarks to the electrode placement database. 7. The system of claim 1, wherein to carry out the comparison of the normalized picture of the patient to the database comprises using pattern recognition to determine the closest match between the picture and a representative body type in the database. 8. The system of claim 1, comprising a handheld computer device, and wherein to present the image of the patient showing positions for the electrodes on the image of the patient comprises presenting the image on the handheld computer device. 9. The system of claim 8, wherein the handheld computer device is a mobile phone, smartphone, or tablet computer with network connectivity. 10. The system of claim 1, wherein the computer program inclu... | ALIVECOR, INC. | A61B005/044 A61B005/00 A61B005/0402 A61B005/0408
US10595731 | B2 | 2020-03-24 | Methods and systems for arrhythmia tracking and scoring | 2019-09-30 | A dashboard centered around arrhythmia or atrial fibrillation tracking is provided. The dashboard includes a heart or cardiac health score that can be calculated in response to data from the user such as their ECG and other personal information and cardiac health influencing factors. The dashboard also provides to the user recommendations or goals, such as daily goals, for the user to meet and thereby improve their heart or cardiac health score. These goals and recommendations may be set by the user or a medical professional and routinely updated as his or her heart or cardiac health score improves or otherwise changes. The dashboard is generally displayed from an application provided on a smartphone or tablet computer of the user. | 1. A smart watch to detect the presence of an arrhythmia of a user, comprising: a processing device;a photoplethysmography (“PPG”) sensor operatively coupled to the processing device;an ECG sensor, comprising two or more ECG electrodes, the ECG sensor operatively coupled to the processing device;a display operatively coupled to the processing device; anda memory, operatively coupled to the processing device, the memory having instructions stored thereon that, when executed by the processing device, cause the processing device to: receive PPG data from the PPG sensor;detect, based on the PPG data, the presence of an arrhythmia;receive ECG data from the ECG sensor; andconfirm the presence of the arrhythmia based on the ECG data. 2. The smart watch of claim 1, further comprising a motion sensor operatively coupled to the processing device, wherein to detect the presence of the arrhythmia, the processing device is configured to: receive motion sensor data from the motion sensor; anddetermine, from motion sensor data, that the user is at rest. 3. The smart watch of claim 2, wherein to detect the presence of the arrhythmia, the processing device is configured to input the PPG data into a machine learning algorithm trained to detect arrhythmias. 4. The smart watch of claim 2, wherein to detect the presence of the arrhythmia, the processing device is configured to: determine heartrate variability (“HRV”) data from the PPG data; anddetect, based on the HRV data, the presence of the arrhythmia. 5. The smart watch of claim 4, wherein to detect the presence of the arrhythmia, the processing device is configured to input the HRV data into a machine learning algorithm trained to detect arrhythmias. 6. The smart watch of claim 5, wherein to detect the presence of the arrhythmia, the processing device is further configured to input the motion sensor data with the HRV data into the machine learning algorithm trained to detect arrhythmias. 7. The smart watch of claim 1, wherein the processing device is further configured to: extract one or more features from the PPG data; anddetect, based on the one or more features, the presence of the arrhythmia. 8. The smart watch of claim 7, wherein the one or more features correspond to an HRV signal analyzed in a time domain. 9. The smart watch of claim 7, wherein the one or more features comprise a nonlinear transform of R-R ratio or R-R ratio statistics with an adaptive weighting factor. 10. The smart watch of claim 7, wherein the one or more features are features of an HRV signal analyzed geometrically. 11. The smart watch of claim 7, wherein the one or more features are features of an HRV signal analyzed in the frequency domain. 12. The smart watch of claim 1, wherein the processing device is further configured to generate a notification of the detected arrhythmia. 13. The smart watch of claim 1, further comprising a biometric data sensor, wherein the processing device is further configured to: receive biomet... | AliveCor, Inc. | A61B005/024 A61B005/0205 A61B005/0245 A61B005/046 A61B005/00 G16H020/40 G16H040/67 G16H040/63 G16H015/00 G16H010/60 A61B005/021 A61B005/0452 A61B005/11 G16H050/30
US11382554 | B2 | 2022-07-12 | Heart monitoring system usable with a smartphone or computer | 2017-04-13 | A personal monitoring device has a sensor assembly configured to sense physiological signals upon contact with a user's skin. The sensor assembly produces electrical signals representing the sensed physiological signals. A converter assembly, integrated with, and electrically connected to the sensor assembly, converts the electrical signals generated by the sensor assembly to a frequency modulated physiological audio signal having a carrier frequency in the range of from about 6 kHz to about 20 kHz. | 1. A mobile ECG device comprising: an electrode assembly comprising at least 3 electrodes, wherein the electrodes are to concurrently sense heart-related signals upon contact with a user's skin, and to produce electrical signals representing the sensed heart-related signals;a converter assembly electrically connected to the electrode assembly, configured to convert the electrical signals to a modulated physiological audio signal, wherein the modulated physiological audio signal carries information representing the sensed heart-related signals; anda wireless acoustic transmitter that directly transmits the modulated physiological audio signal wirelessly to a computing device. 2. The mobile ECG device according to claim 1, wherein the modulated physiological audio signal is a frequency modulated physiological audio signal, wherein the wireless acoustic transmitter outputs the frequency modulated physiological audio signal having a carrier frequency in the range of from about 6 kHz to about 20 kHz. 3. The mobile ECG device according to claim 1, wherein the modulated physiological audio signal is in accordance with Bluetooth® protocol. 4. The mobile ECG device according to claim 3, wherein the modulated physiological audio signal is in accordance with a headset profile of the Bluetooth® protocol. 5. The mobile ECG device according to claim 3, wherein the electrode assembly comprises 4 electrodes. 6. The mobile ECG device according to claim 5, wherein the electrode assembly comprises 3 electrodes, and wherein at least 2 of the 3 electrodes connect to the electrode assembly by wires. 7. The mobile ECG device in accordance with claim 1 further comprising: a chest strap, wherein the electrode assembly is positioned within the chest strap and wherein the electrode assembly comprises:at least two electrically isolated electrodes secured on the chest strap such that when the strap is secured to the user the at least two electrically isolated electrodes contact the user's skin on a left side and a right side of the user's chest to form Lead I. 8. The mobile ECG device according to claim 7, wherein the modulated physiological audio signal is in accordance with Bluetooth® protocol. 9. The mobile ECG device according to claim 8, wherein the modulated physiological audio signal is in accordance with a headset profile of the Bluetooth® protocol. 10. The mobile ECG device according to claim 1, wherein the modulated physiological audio signal is accordance with WiFi protocol. | AliveCor, Inc. | A61B005/332 A61B005/00 A61B005/282 A61B005/318 A61B005/369 A61B005/389 A61B005/0205 A61B005/024 A61B005/055 A61B005/08
US11471051 | B2 | 2022-10-18 | Ultraviolet cardiac monitoring and analysis | 2020-06-01 | A mobile electrocardiogram (ECG) device is described, comprising an electrode assembly comprising electrodes, wherein the electrode assembly senses heart-related signals when in contact with a body of a user, and produces electrical signals representing the sensed heart-related signals. The mobile ECG device further comprises a converter assembly electrically connected to the electrode assembly, configured to convert the electrical signals to a modulated signal, wherein the modulated signal carries the electrical signals representing the sensed heart-related signals. The mobile ECG device further comprises a transmitter that transmits the modulated signal wirelessly to a computing device. The mobile ECG device further comprises a light-emitting device to facilitate an optimal placement of the electrode on the body of the user. The mobile ECG device further comprises a housing containing the electrode assembly, the converter assembly, the transmitter, and the light-emitting device. | 1. A mobile electrocardiogram (ECG) device comprising: an electrode assembly comprising electrodes, wherein the electrode assembly senses heart-related signals when in contact with a body of a user, and produces electrical signals representing the sensed heart-related signals;a converter assembly electrically connected to the electrode assembly, configured to convert the electrical signals to a modulated signal, wherein the modulated signal carries the electrical signals representing the sensed heart-related signals;a transmitter that transmits the modulated signal wirelessly to a computing device;a light-emitting device to provide ultra-violet (UV) light to illuminate a location on the body of the user where an electrode of the electrode assembly is to be placed; anda cylindrical housing containing the electrode assembly, the converter assembly, the transmitter, and the light-emitting device, and wherein a first electrode of the electrode assembly forms a ring that covers one end of the cylindrical housing, the first electrode comprising an opening through which the light-emitting device provides the UV light. 2. The mobile ECG device of claim 1, wherein the location on the body of the user corresponds to a precordial lead location on the body of the user. 3. The mobile ECG device of claim 1, wherein the location on the body of the user corresponds to an invisible marking on the body of the user. 4. The mobile ECG device of claim 3, wherein the invisible marking comprises a tattoo of invisible ink. 5. The mobile ECG device of claim 3, wherein the invisible marking comprises a temporary marking of invisible ink. 6. The mobile ECG device of claim 1, wherein the housing is a penlight form factor. 7. The mobile ECG device of claim 1, wherein the housing comprises a first male or female connector to snap-fit couple to a corresponding second male or female connector on a removable electrode. 8. A mobile electrocardiogram (ECG) system comprising: a penlight form factor, wherein the penlight form factor houses: an electrode assembly comprising electrodes positioned on an exterior surface of the penlight form factor, wherein the electrode assembly senses heart-related signals when in contact with a skin of a user, and produces electrical signals representing the sensed heart-related signals;an ultraviolet (UV) light-emitting device at an end of the penlight form factor, the UV light-emitting device to provide ultra-violet (UV) light to illuminate a location on the body of the user where an electrode of the electrode assembly is to be placed, wherein a first electrode of the electrode assembly forms a ring that covers one end of the penlight form factor, the first electrode comprising an opening through which the UV light-emitting device may provide the UV light;a converter assembly electrically connected to the electrode assembly, the converter assembly comprising a processor;a display electrically connected to the converter assembly, the display ... | AliveCor, Inc. | A61B005/00 A61B005/282
US11457822 | B2 | 2022-10-04 | Methods and systems for arrhythmia tracking and scoring | 2020-03-23 | A dashboard centered around arrhythmia or atrial fibrillation tracking is provided. The dashboard includes a heart or cardiac health score that can be calculated in response to data from the user such as their ECG and other personal information and cardiac health influencing factors. The dashboard also provides to the user recommendations or goals, such as daily goals, for the user to meet and thereby improve their heart or cardiac health score. These goals and recommendations may be set by the user or a medical professional and routinely updated as his or her heart or cardiac health score improves or otherwise changes. The dashboard is generally displayed from an application provided on a smartphone or tablet computer of the user. | 1. A smart watch to detect a presence of an arrhythmia of a user, comprising: a processing device;a photoplethysmography (“PPG”) sensor operatively coupled to the processing device;an ECG sensor, comprising two or more ECG electrodes, the ECG sensor operatively coupled to the processing device;a display operatively coupled to the processing device; anda memory, operatively coupled to the processing device, the memory having instructions stored thereon that, when executed by the processing device, cause the processing device to: receive PPG data from the PPG sensor;receive ECG data from the ECG sensor;detect, based on the PPG data and the ECG data simultaneously, the presence of an arrhythmia; andprovide one or more recommendations to the user based on the PPG data and the ECG data. 2. The smart watch of claim 1, further comprising a motion sensor operatively coupled to the processing device, wherein to detect the presence of the arrhythmia, the processing device is configured to: receive motion sensor data from the motion sensor; anddetermine, from motion sensor data, that the user is at rest. 3. The smart watch of claim 2, wherein to detect the presence of the arrhythmia, the processing device is configured to input the PPG data and the ECG data into a machine learning algorithm trained to detect arrhythmias. 4. The smart watch of claim 2, wherein to detect the presence of the arrhythmia, the processing device is configured to: determine heartrate variability (“HRV”) data from the PPG data and the ECG data;input the HRV data into a machine learning algorithm trained to detect arrhythmias;input the motion sensor data with the HRV data into the machine learning algorithm trained to detect arrhythmias; anddetect, based on the HRV data, the presence of the arrhythmia. 5. The smart watch of claim 1, wherein the processing device is further configured to: extract one or more features from the PPG data and the ECG data; anddetect, based on the one or more features, the presence of the arrhythmia. 6. The smart watch of claim 1, wherein the processing device is further configured to generate a notification of the detected arrhythmia. 7. The smart watch of claim 1, further comprising a biometric data sensor, wherein the processing device is further configured to: receive biometric data of the user from the biometric data sensor, wherein the biometric data comprises at least one of: a temperature, a blood pressure, or an inertial data of the user, and wherein the processing device detects the presence of the arrhythmia based on the biometric data as well as the PPG data and the ECG data. 8. The smart watch of claim 1, wherein the processing device is further configured to display an ECG rhythm strip from the ECG data on the display. 9. The smart watch of claim 1, wherein the processing device is further to receive the ECG data from the ECG sensor in response to receiving an indication of a user action. 10. A method to detect a presence of an arrhy... | AliveCor, Inc. | A61B005/00 A61B005/0205 A61B005/024 A61B005/0245 G16H010/60 G16H040/67 A61B005/361 G16Z099/00 G16H015/00 A61B005/349 A61B005/021 A61B005/11 G16H050/30 G16H020/40 G16H040/63
US11278201 | B2 | 2022-03-22 | Apparatus for coupling to computing devices and measuring physiological data | 2018-06-08 | Devices, systems, and methods for measuring and monitoring biometric or physiological parameters in a user-friendly and convenient manner are disclosed. Relevant physiological parameters of the user may be measured as the user normally operates a computing device or other hand-operated or hand-held device. These parameters are measured using an accessory of the device such as a laptop case, a tablet computer case, a smartphone case, or a smart watch or smart armband. The accessory may include at least two or three electrodes for taking an electrocardiogram or other physiological parameters. The measured parameters are transmitted to the computing device. The computing device can be normally used while a physiological parameter monitoring and measurement application loaded onto the computing device operates in the background to receive the measured parameters. | 1. An electrocardiogram (ECG) sensing system comprising: a sensor assembly comprising: a housing;a set of electrodes to measure an ECG of a subject, the set of electrodes including: a first electrode to contact a right upper extremity of the subject and a second electrode to contact a left upper extremity of the subject, the first electrode and the second electrode to form a lead I signal; anda third electrode to contact a left lower extremity of the subject to form a lead II signal with the first electrode, and to form a lead III signal with the second electrode; anda transmitter to: encode the lead I-III signals using an encryption key located on the housing; andmodulate and transmit the lead I-III signals; anda mobile computing device removably coupled to the sensor assembly, wherein the sensor assembly is a separate device from the mobile computing device and the housing of the sensor assembly encloses the mobile computing device when it is coupled to the mobile computing device, the mobile computing device comprising: a processor;a wireless receiver operatively coupled to the processor;a display operatively coupled to the processor; anda memory operatively coupled to the processor, wherein the memory stores instructions that when executed by the processor cause the processor to: receive, with the wireless receiver, a first modulated signal carrying data of a first electric potential that is representative of the lead I signal;receive, with the wireless receiver, a second modulated signal carrying data of a second electric potential that is representative of the lead II signal, and wherein the first electric potential and the second electric potential are sensed concurrently;receive, with the wireless receiver, a third modulated signal carrying data of a third electric potential that is representative of the lead III signal;demodulate the first modulated signal and the second modulated signal;generate one or more of lead signals I, II, III, aVR, aVL, or aVF, wherein: aVR=(lead I+lead II)/2;aVL=lead I−(lead II)/2; andaVF=lead II−(lead I)/2; anddisplay the one or more lead signals on the display. 2. The ECG sensing system according to claim 1, wherein the instructions when executed cause the processor further to generate each of lead signals I, II, III, aVR, aVL, and aVF. 3. The ECG sensing system according to claim 1, wherein the first modulated signal, the second modulated signal and the third modulated signal are frequency modulated acoustic signals having a carrier frequency in the range of from about 6 kHz to about 25 kHz. 4. The ECG sensing system according to claim 1, wherein the first modulated signal, the second modulated signal and the third modulated signal are digitally modulated in accordance with the Bluetooth® protocol. 5. The ECG sensing system according to claim 1, wherein the sensor assembly further comprises: a converter assembly situated in the housing, wherein the converter assembly comprises a microcontroller and the t... | AliveCor, Inc. | A61B005/00 A61B005/332
US11562222 | B2 | 2023-01-24 | Systems and methods of identity analysis of electrocardiograms | 2018-03-07 | Disclosed systems include an electrocardiogram sensor configured to sense electrocardiograms of a subject and a processing device operatively coupled to the electrocardiogram sensor. The processing device receives an electrocardiogram from the electrocardiogram sensor. The electrocardiogram is input into a machine learning model, the machine learning model to generate an output based on the received electrocardiogram. The processing device determines based on the electrocardiogram, that the output does not match an expected range of outputs for the target subject and generates an alert indicating a possible change in a status of the subject in response to the output not matching the expected range of outputs for the target subject. | 1. A system comprising: one or more processing devices operatively coupled to an electrocardiogram sensor, the one or more processing devices configured to: receive training data comprising a set of training electrocardiograms for each of a plurality of subjects, wherein for each of the plurality of subjects, the set of training electrocardiograms for the subject is labeled with an identity of the subject;process the training data using a machine learning model to generate an output for each training electrocardiogram of each of the plurality of subjects;use backpropagation to train the machine learning model based on a comparison of the output for each training electrocardiogram to a label of the training electrocardiogram;receive an electrocardiogram of a target subject of the plurality of subjects;input the received electrocardiogram into the machine learning model, the machine learning model to generate a first output based on the received electrocardiogram;determine, based on the electrocardiogram, that the first output does not match an expected range of outputs for the target subject; andgenerate an alert indicating a possible change in a status of the target subject in response to the first output not matching the expected range of outputs for the target subject. 2. The system of claim 1, wherein the machine learning model comprises a neural network that is trained on a training set of electrocardiograms, wherein the training set comprises at least a threshold number of electrocardiograms of the target subject and a plurality of electrocardiograms associated with other subjects. 3. The system of claim 2, wherein the threshold number of electrocardiograms were taken at least with a set amount of time between each electrocardiogram. 4. The system of claim 1, wherein the output of the machine learning model comprises a probability that the electrocardiogram is taken from the target subject. 5. The system of claim 1, wherein the machine learning model comprises and auto-encoder, wherein the auto-encoder is trained based on electrocardiograms taken from a plurality of subjects, wherein the output of the auto-encoder is a vector in a latent space. 6. The system of claim 5, wherein to determine that the output does not match an expected range of outputs for the target subject, a first processing device of the one or more processing devices is further to compare the output of the machine learning model to the output of previous electrocardiograms associated with the target subject. 7. The system of claim 6, wherein in response to the output not matching the expected range of outputs, the first processing device is further configured to remove the received electrocardiogram from medical records associated with the target user. 8. The system of claim 6, wherein the first processing device is further configured to deny access to one or more functions in response to determining that the output not matching the expected range of outputs for the... | AliveCor, Inc. | A61B005/00 G06N003/08 G16H050/20 G16H040/63 G06N003/04 A61B005/35 A61B005/316 A61B005/341
US11234604 | B2 | 2022-02-01 | Blood pressure monitor | 2018-07-19 | Described herein are methods, systems, and software for monitoring blood pressure. In some embodiments, a using a mobile device is used. The blood pressure monitoring system utilizes heart rate measurements at two separate locations on the body to calculate a differential pulse arrival time which is used to estimate blood pressure. The heart rate measurements can be taken simultaneously, or they can be taken sequentially while simultaneously taking ECG measurement. If taken sequentially, the heart rate measurements are aligned with the ECG to determine the differential. Accurate, inexpensive, and discreet blood pressure monitoring is thus provided. | 1. A method for non-invasive determination of a blood pressure of a subject, comprising: sensing, with an electrocardiogram (ECG) sensor operatively coupled to a mobile computing device, an ECG of the subject;sensing, with a first optical sensor operatively coupled to the mobile computing device, concurrently with the ECG sensing, a first photoplethysmogram (PPG) of the subject at a first location on the subject, wherein a distance between a heart of the subject and the first location corresponds to a first distance;determining, from the first PPG and the ECG, a first pulse arrival time (PAT) corresponding to the first location;sensing, with a second optical sensor operatively coupled to the mobile computing device, concurrently with the ECG sensing, a second PPG of the subject at a second location on the subject, wherein a distance between the heart of the subject and the second location corresponds to a second distance;determining, from the second PPG and the ECG, a second pulse arrival time (PAT) corresponding to the second location;determining a third distance as a difference between the first distance and the second distance;determining a pulse wave velocity (PWV) by dividing the third distance by a differential PAT of the first PAT corresponding to the first location and the second PAT corresponding to the second location; anddetermining, by a processing device of the mobile computing device, the blood pressure of the subject from the PWV. 2. The method of claim 1, further comprising: determining the blood pressure a plurality of times in accordance with claim 1;sensing, at the first location, with the first optical sensor, a PPG at a time t after the plurality of times (PPGAt);determining, from PPGAt, a PAT corresponding to the first location at the time t (PATAt);sensing, at the second location, with the second optical sensor, a PPG at the time t (PPGBt);determining, from PPGBt, a PAT corresponding to the second location at the time t (PATBt);determining a PAT differential at the time t from the PATAt and the PATBt; anddetermining the blood pressure of the subject at the time t based on the relationship that the blood pressure is inversely proportional to the PAT differential. 3. The method of claim 1, wherein the first and the second optical sensors each comprise a camera that operates at a minimum speed of 30 frames per second. 4. The method of claim 1, wherein the mobile computing device comprises first and second electrodes of the ECG sensor, the first optical sensor, and the second optical sensor. 5. The method of claim 4, wherein the first and the second electrodes are removable from the mobile computing device. 6. The method of claim 1, further comprising providing the blood pressure of the subject to be displayed on the mobile computing device. 7. The method of claim 1, further comprising providing the blood pressure of the subject to be displayed on a device in communication with the mobile computing device. 8. The method ... | AliveCor, Inc. | A61B005/024 A61B005/021 A61B005/00 A61B005/318 A61B005/332
US11344244 | B2 | 2022-05-31 | Mobile cardiac monitoring and analysis | 2019-09-06 | Described herein are devices, systems, and methods for sensing and generating a one or more of the 12 leads of a standard ECG with a mobile computing device. In some embodiments, three electrodes are positioned on a mobile computing device so that an individual may comfortably contact all three sensors at once to generate a six lead ECG which may be displayed on a display of said mobile computing device. In some embodiments, analysis carried out further comprises determining a QRS axis and QRST angle. | 1. An electrocardiogram (ECG) sensing device, comprising: a mobile phone or a wearable computing device, the mobile phone or the wearable computing device being operatively coupled with a first electrode, a second electrode, and a third electrode;a processor; anda non-transitory computer readable storage medium encoded with a computer program including instructions executable by the processor that causes the processor to: generate six limb leads of the ECG including a first lead I waveform based on electric potential differences sensed between the first electrode, the second electrode, and the third electrode when each is respectively contacted by a user's left hand, right hand, and left leg;determine a Wilson's Central Terminal (WCT) value using two of the six limb leads;generate one or more of the precordial leads of the ECG based on a difference between an electric potential sensed by the third electrode and the WCT value when the third electrode is contacted by the user's chest, and simultaneously generate a second lead I waveform based on an electric potential difference sensed between the first electrode and the second electrode when the first electrode and the second electrode are contacted by the user's left hand and right hand while the third electrode contacts the user's chest; andtime align the six limb leads and the one or more precordial leads using the second lead I that was simultaneously generated with the one or more precordial leads. 2. The device of claim 1, wherein the six limb leads, the one or more precordial leads, the first lead I waveform, the second lead I waveform, and the WCT value are average waveforms. 3. The device of claim 1, wherein the computer program further causes the processor to display a time aligned ECG on a display of either the mobile phone or the wearable computing device, the time aligned ECG comprising the six limb leads and the one or more precordial leads. 4. The device of claim 1, wherein the computer program further causes the processor to generate a QRS axis. 5. The device of claim 1, wherein the computer program further causes the processor to generate a QRST angle. 6. The device of claim 1, wherein the wearable computing device comprises a smartwatch. 7. A method for sensing an ECG, comprising: generating six limb leads of the ECG including a first lead I waveform based on electric potential differences sensed between the first electrode, the second electrode, and the third electrode when each is respectively contacted by a user's left hand, right hand, and left leg;determining a Wilson's Central Terminal (WCT) value using two of the six limb leads;generating one or more of the precordial leads based on a difference between an electric potential sensed by the third electrode and the WCT value when the third electrode is contacted by the user's chest, and simultaneously generate a second lead I waveform based on an electric potential difference sensed between the first electrode and the se... | AliveCor, Inc. | A61B005/327 A61B005/28 A61B005/00
US09026202 | B2 | 2015-05-05 | Cardiac performance monitoring system for use with mobile communications devices | 2014-04-14 | Described herein are apparatuses (e.g., devices, systems, software), and methods for monitoring the cardiac health of a patient. The apparatuses and methods may include a smartphone or hand held computing device having an accelerometer. The apparatus may also include a device with a plurality of electrodes integral with or attached to the smartphone. The devices can be placed on a patient's chest to measure electrical signals and vibrations on the chest caused by the heartbeat. The measurements can generate a seismocardiogram (SCG) and in some variations an electrocardiogram (ECG). The apparatuses and methods can analyze the data in the SCG to produce a measure of the cardiac function. Changes in such measures can provide an early warning for potential cardiac problems and signal the need for the patient to seek treatment prior to a fatal cardiac event. | 1. A non-transitory computer-readable storage medium storing a set of instructions capable of being executed by a smartphone having an accelerometer, that, when executed by the smartphone, causes the smartphone to record both a seismocardiogram (SCG) from the smartphone's accelerometer by detecting vibrations on a patient's chest corresponding to heart motion for a first time period and to detect an electrocardiogram (ECG) from the patient's chest, further wherein the set of instructions, when executed by the smartphone, cause the smartphone to do at least one of: analyze the SCG to determine an index of cardiac function, display the SCG, transmit the SCG, store the SCG, display the ECG, transmit the ECG, or store the ECG. 2. The non-transitory computer-readable storage medium of claim 1, further wherein the set of instructions, when executed by the smartphone, causes the smartphone to concurrently record the SCG and detect the ECG from the patient over the first time period. 3. The non-transitory computer-readable storage medium of claim 1, further wherein the set of instructions, when executed by the smartphone, causes the smartphone to analyze the SCG to determine the index of cardiac function by determining a Tei index or a modified Tei index. 4. The non-transitory computer-readable storage medium of claim 1, further wherein the set of instructions, when executed by the smartphone, causes the smartphone to determine an index using an interval between cessation and onset of the mitral inflow and an ejection time (ET) of the left ventricular outflow. 5. The non-transitory computer-readable storage medium of claim 1, wherein the set of instructions, when executed by the smartphone, causes the smartphone to identify two or more characteristic regions of the SCG from the regions consisting of: mitral valve closure, isovolumetric contraction, aortic valve opening, rapid ejection, aortic valve closure, mitral valve opening, and rapid filling. 6. The non-transitory computer-readable storage medium of claim 1, wherein the set of instructions, when executed by the smartphone, causes the smartphone to identify two or more characteristic regions of the SCG using an electrocardiogram (ECG) that is taken over the first time period. 7. The non-transitory computer-readable storage medium of claim 1, wherein the set of instructions, when executed by the smartphone, causes the smartphone to instruct the patient to position the smartphone against the patient's chest prior to recording the SCG. 8. The non-transitory computer-readable storage medium of claim 1, wherein the set of instructions, when executed by the smartphone, causes the smartphone to verify the orientation of the smartphone and notify the user if the orientation of the smartphone during the first time period was incorrect. 9. The non-transitory computer-readable storage medium of claim 1, wherein the set of instructions, when executed by the smartphone, causes the smartphone to identify m... | AliveCor, Inc. | A61B005/04 A61B005/0404 A61B005/0452 A61B005/00 A61B005/0456
US09254092 | B2 | 2016-02-09 | Systems and methods for processing and analyzing medical data | 2014-03-17 | Described herein are apparatuses (e.g., systems, devices) and methods for processing, distributing, and analyzing medical data. In particular, apparatuses and methods for processing and distributing tasks or jobs for completion by a qualified worker or specialist are described. Crowdsourcing data to specialists for interpretation can be accomplished using an auction system to match the specialists with discrete portions of the data. The data can be bundled based on one or more categories or characteristics, and then placed on an auction where the specialists can bid for each bundle by submitting a payment price. The data can be medical data, such as ECG data, imaging data and test data. | 1. A method for analyzing ECG data, the method comprising: receiving ECG data from a plurality of users in a server having a processor and memory;categorizing, using the processor, the ECG data into groups based on extracted ECG features;listing the categorized ECG groups by category on an online auction house;receiving bids for the listed ECG groups from registered specialists;determining, using the processor, which specialist won a bid for a group from the listed ECG groups;providing the specialist that won the bid for the group with access to the ECGs within the group; andinserting at least one reference ECG in each ECG group; determining an accuracy of the received interpreted ECG data based on the specialists' interpretation of the reference ECG; and re-listing the group of ECGs on the online auction house when the accuracy is below a predetermined threshold. 2. The method of claim 1, further comprising receiving interpreted ECG data from the specialist for the ECGs within the group. 3. The method of claim 1, further comprising extracting, using the processor, a plurality of ECG features from the ECG data. 4. The method of claim 1, wherein receiving comprises receiving ECG data including extracted ECG features from the plurality of users. 5. The method of claim 1, wherein categorizing comprises categorizing the ECG data into groups based on extracted ECG features including location information. 6. The method of claim 1, wherein categorizing comprises categorizing the ECG data into groups based on extracted ECG features including user annotations. 7. The method of claim 1, wherein categorizing comprises categorizing the ECG data into groups based on extracted ECG features including one or more of: amplitude, polarity, duration, or shape of the P, Q, R, S and T waves and QRS complex; ratios and amplitude differences between P, Q, R, S and T waves, or QRS complex; beat to beat variability between P, Q, R, S and T waves, or QRS complex; P-R interval; QRS interval; Q-T interval; S-T interval; P-R segment; S-T segment; and beat to beat frequency. 8. The method of claim 1, further comprising inserting at least one reference ECG in each ECG group. 9. The method of claim 1, further comprising inserting at least one reference ECG in each ECG group; and determining an accuracy of the received interpreted ECG data based on the specialists' interpretation of the reference ECG. 10. The method of claim 1, further comprising notifying a user that the user's ECG data has been interpreted. 11. The method of claim 1, further comprising providing a user with a list of local specialists based on location information provided with ECG data from the user. 12. The method of claim 1, further comprising storing the ECG data and the interpreted ECG data in a database. 13. A method for analyzing ECG data, the method comprising: receiving ECG data from a plurality of users in a server having a processor and memory;categorizing, using the processor, the ECG d... | ALIVECOR, INC. | A61B005/04 G06Q050/24 G06F019/00 G06Q050/22 G06Q050/18
US08700137 | B2 | 2014-04-15 | Cardiac performance monitoring system for use with mobile communications devices | 2013-08-30 | Described herein are apparatuses (e.g., devices, systems, software), and methods for monitoring the cardiac health of a patient. The apparatuses and methods may include a smartphone or hand held computing device having an accelerometer. The apparatus may also include a device with a plurality of electrodes integral with or attached to the smartphone. The devices can be placed on a patient's chest to measure electrical signals and vibrations on the chest caused by the heartbeat. The measurements can generate a seismocardiogram (SCG) and in some variations an electrocardiogram (ECG). The apparatuses and methods can analyze the data in the SCG to produce a measure of the cardiac function. Changes in such measures can provide an early warning for potential cardiac problems and signal the need for the patient to seek treatment prior to a fatal cardiac event. | 1. A non-transitory computer-readable storage medium storing a set of instructions capable of being executed by a smartphone having an accelerometer, that, when executed by the smartphone, causes the smartphone to record a seismocardiogram (SCG) from the smartphone's accelerometer by detecting vibrations on a patient's chest corresponding to heart motion for a first time period, further wherein the set of instructions, when executed by the smartphone, cause the smartphone to do at least one of: analyze the SCG to determine an index of cardiac function, display the SCG, transmit the SCG, or store the SCG, wherein the set of instructions, when executed by the smartphone, causes the smartphone to analyze the SCG to determine the index of cardiac function by taking a ratio of the sum of isovolumetric contraction time (ICT) and isovolumetric relaxation time (IRT) divided by the left ventricle ejection time (ET). 2. The non-transitory computer-readable storage medium of claim 1, further wherein the set of instructions, when executed by the smartphone, causes the smartphone to receive an electrocardiogram (ECG) from the patient, wherein the ECG is taken over the first time period. 3. The non-transitory computer-readable storage medium of claim 1, wherein the set of instructions, when executed by the smartphone, causes the smartphone to identify two or more characteristic regions of the SCG from the regions consisting of: mitral valve closure, isovolumetric contraction, aortic valve opening, rapid ejection, aortic valve closure, mitral valve opening, and rapid filling. 4. The non-transitory computer-readable storage medium of claim 3, wherein the set of instructions, when executed by the smartphone, causes the smartphone to identify two or more characteristic regions of the SCG using an electrocardiogram (ECG) that is taken over the first time period. 5. The non-transitory computer-readable storage medium of claim 1, wherein the set of instructions, when executed by the smartphone, causes the smartphone to instruct the patient to position the smartphone against the patient's chest prior to recording the SCG. 6. The non-transitory computer-readable storage medium of claim 1, wherein the set of instructions, when executed by the smartphone, causes the smartphone to verify the orientation of the smartphone and notify the user if the orientation of the smartphone during the first time period was incorrect. 7. The non-transitory computer-readable storage medium of claim 1, wherein the set of instructions, when executed by the smartphone, causes the smartphone to identify multiple SCG cycles taken during first time period and to average the multiple SCG cycles. 8. The non-transitory computer-readable storage medium of claim 1, wherein the set of instructions, when executed by the smartphone, causes the smartphone to identify multiple SCG cycles using an electrocardiogram (ECG) that was taken over the first time period. 9. A non-transitory computer-read... | AliveCor, Inc. | A61B005/04
US09220430 | B2 | 2015-12-29 | Methods and systems for electrode placement | 2014-01-07 | Described herein are systems, devices and methods for guiding placement of electrodes, and particularly ECG electrodes on a patient. A picture of the patient's body the patient can be analyzed to determine where on the patient's body to place electrodes according to a predetermined, conventional or standard placement pattern. The methods, devices and systems may then guide a user in positioning or correcting the position of electrodes on the patient. For example, an image of the patient may be provided showing the correct position of the electrodes, which may act as a patient-specific map or guide. The electrode placement positions can correspond to conventional or standard 12-lead ECG electrode positions. | 1. A method for guiding proper placement of electrocardiogram (ECG) electrodes on a patient, the method comprising: normalizing a picture of the patient using a normalization marker on the patient in the picture;comparing the normalized picture of the patient to an electrode placement database and determining positions of the electrodes on the patient from said comparing, wherein the electrode placement database comprises representations of a plurality of body types and predetermined electrode placement positions corresponding to each body type; andpresenting an image of the patient showing the determined positions of the electrodes on the image of the patient. 2. The method of claim 1, wherein comparing the normalized picture to the electrode placement database comprises determining the standard placement of the electrodes for a 12-lead ECG on the patient. 3. The method of claim 1, wherein normalizing the picture comprises scaling the picture. 4. The method of claim 1, wherein comparing the normalized picture of the patient to the electrode placement database includes determining the closest match between the picture and a representative body type in the patient database. 5. The method of claim 1, wherein comparing normalized the picture of the patient to the electrode placement database comprises interpolating between the closest matches to the picture and two or more representative body types in the patient database. 6. The method of claim 1, wherein comparing the normalized picture of the patient to the electrode placement database includes determining anatomical landmarks from the picture and comparing the anatomical landmarks to the electrode placement database. 7. The method of claim 1, wherein comparing the normalized picture of the patient to the database comprises using pattern recognition to determine the closest match between the picture and a representative body type in the database. 8. The method of claim 1, wherein presenting the image of the patient showing positions for the electrodes on the image of the patient comprises presenting the image on a handheld computer device. 9. The method of claim 8, wherein the handheld computer device is a mobile phone, smartphone, tablet computer, or camera with network connectivity. 10. The method of claim 1, further comprising taking the picture of the patient using a handheld computer device. 11. The method of claim 1, wherein comparing the normalized picture of the patient to an electrode placement database comprises comparing the picture of the patient having one or more electrodes already placed on the patient's chest to the electrode placement database. 12. The method of claim 11, further comprising verifying the position of the one or more electrodes already placed on the patient's chest. 13. The method of claim 11, wherein presenting the image comprises presenting an image of the patient showing corrected positioning of electrodes on the image of the patient. 14. The method... | ALIVECOR, INC. | A61B005/0402 A61B005/00
US08301232 | B2 | 2012-10-30 | Wireless, ultrasonic personal health monitoring system | 2012-03-14 | A personal monitoring device has a sensor assembly configured to sense physiological signals upon contact with a user's skin. The sensor assembly produces electrical signals representing the sensed physiological signals. A converter assembly, integrated with, and electrically connected to the sensor assembly, converts the electrical signals generated by the sensor assembly to a frequency modulated inaudible ultrasonic sound signal. The ultrasonic signal is demodulated from an aliased signal produced by undersampling. | 1. An ECG device comprising: an electrode assembly configured to sense heart-related signals upon contact with a user's skin, and to convert the sensed heart-related signals to ECG electrical signals wherein the electrode assembly is positioned on an outer surface of a smartphone protective case; anda converter assembly including an audio transmitter for outputting frequency modulated ultrasonic signals, the converter assembly integrated with, and electrically connected to the electrode assembly and configured to receive the ECG electrical signals generated by the electrode assembly and output ECG sound signals through the audio transmitter to a microphone in a computing device within range of the audio transmitter, wherein the converter assembly is further configured to output the ECG signals as an ultrasonic FM sound signal,wherein the audio transmitter is configured to output the ultrasonic FM sound signal to a microphone in a computing device within range of the audio transmitter, wherein the output from the audio transmitter is detectable by a microphone in a smartphone when the smartphone is positioned within the smartphone protective case. 2. The ECG device of claim 1, wherein the ultrasonic FM sound signal has a carrier frequency in the range of from about 18 kHz to about 24 kHz. 3. The ECG device of claim 1, wherein the ultrasonic FM sound signal has a carrier frequency in the range of from about 20 kHz to about 24 kHz. 4. The ECG device of claim 1, wherein the electrode assembly and converter assembly are part of a protective case configured to fit onto a smartphone. 5. The ECG device of claim 1, wherein the converter assembly comprises a piezoelectric buzzer. 6. The ECG device of claim 1, wherein the smartphone protective case is configured as a slip-on protective case. 7. The ECG device of claim 1, wherein the electrode assembly comprises 2, 3 or 4 electrodes. 8. The ECG device of claim 1, wherein the electrode assembly comprises electrodes located on a back side of the smartphone protective case. 9. A smartphone protective case, usable as an ECG device, comprising: an electrode assembly on the smartphone protective case configured to sense heart-related signals upon contact with a user's skin, and to convert the sensed heart-related signals to an ECG electric signal; anda converter assembly electrically connected to the electrode assembly, the converter assembly configured to convert the electric ECG signal generated by the electrode assembly to an ultrasonic FM sound signal having a carrier frequency in the range of from about 18 kHz to about 24 kHz, and further configured to output the ultrasonic FM sound signal through an audio transmitter at a signal strength capable of being received by a smartphone positioned within the smartphone protective case. 10. The smartphone protective case of claim 9, wherein the converter assembly is configured to convert the electric ECG signal generated by the electrode assembly to an ultra... | AliveCor, Inc. | A61B005/04
US08509882 | B2 | 2013-08-13 | Heart monitoring system usable with a smartphone or computer | 2010-06-08 | A personal monitoring device has a sensor assembly configured to sense physiological signals upon contact with a user's skin. The sensor assembly produces electrical signals representing the sensed physiological signals. A converter assembly, integrated with, and electrically connected to the sensor assembly, converts the electrical signals generated by the sensor assembly to a frequency modulated physiological audio signal having a carrier frequency in the range of from about 6 kHz to about 20 kHz. | 1. A non-transitory computer-readable storage medium storing a set of instructions capable of being executed by a smartphone, that when executed by the smartphone causes the smartphone to: digitize and demodulate a frequency modulated ECG acoustic signal having a carrier frequency in the range of from about 6 kHz to about 20 kHz received from a built-in microphone of the smartphone to produce real time demodulated digital ECG data, andto display on a display screen of the smartphone information about the real-time ECG signal represented by the demodulated digital ECG data. 2. The non-transitory computer-readable storage medium of claim 1, wherein the set of instructions, when executed by the smartphone, further causes the smartphone to record real-time information from a GPS and/or accelerometer in the smartphone. 3. The non-transitory computer-readable storage medium of claim 1, wherein the set of instructions, when executed by the smartphone, further causes the smartphone to record spoken voice messages simultaneously with the real-time demodulated digital ECG data. 4. The non-transitory computer-readable storage medium of claim 1, wherein the set of instructions, when executed by the smartphone, further causes the smartphone to calculate and display in real-time, a heart rate represented by the frequency modulated ECG acoustic signal. 5. The non-transitory computer-readable storage medium of claim 1, wherein the set of instructions, when executed by the smartphone, further causes the smartphone to process the demodulated digital ECG data to identify the occurrence of an arrhythmia or other abnormality. 6. The non-transitory computer-readable storage medium of claim 5, wherein the set of instructions, when executed by the smartphone, further causes the smartphone to display a warning at the occurrence of an arrhythmia or other abnormality. 7. The non-transitory computer-readable storage medium of claim 1, wherein the set of instructions, when executed by the smartphone, further causes the smartphone to store the demodulated digital ECG data in a memory of the smartphone for later retrieval. 8. The non-transitory computer-readable storage medium of claim 7, wherein the set of instructions, when executed by the smartphone, further causes the smartphone to retrieve and transmit, upon demand, the stored demodulated digital ECG data to a web server via an internet connection on the smartphone. 9. The non-transitory computer-readable storage medium of claim 8, wherein the set of instructions, when executed by the smartphone, further causes the smartphone to record spoken voice messages simultaneously with the demodulated digital ECG data, and to transmit the spoken voice messages with the demodulated digital ECG data to the web server. 10. The non-transitory computer-readable storage medium of claim 1, wherein the set of instructions, when executed by the smartphone, further causes the smartphone to transmit the demodulated digital ECG data ... | AliveCor, Inc. | A61B005/04
US09254095 | B2 | 2016-02-09 | Electrocardiogram signal detection | 2013-11-08 | Apparatuses and methods for extracting, de-noising, and analyzing electrocardiogram signals. Any of the apparatuses described herein may be implemented as a (or as part of a) computerized system. For example, described herein are apparatuses and methods of using them or performing the methods, for extracting and/or de-noising ECG signals from a starting signal. Also described herein are apparatuses and methods for analyzing an ECG signal, for example, to generate one or more indicators or markers of cardiac fitness, including in particular indicators of atrial fibrillation. Described herein are apparatuses and method for determining if a patient is experiencing a cardiac event, such as an arrhythmia. | 1. A non-transitory computer-readable storage medium storing a set of instructions capable of being executed by a processor, that when executed by the processor, causes the processor to extract an electrocardiogram (ECG) signal from a signal containing noise by causing the processor to: identify putative QRS regions in the signal containing noise;cross-correlate the putative QRS regions to determine correlated QRS regions in the signal containing noise;de-noise the correlated QRS regions by filtering correlated QRS regions in the signal containing noise using a first filtering regime, wherein the correlated QRS regions are filtered by the first filtering regime in isolation of the entire signal containing noise, and filtering a remainder of the signal containing noise outside of the correlated QRS regions using a second filtering regime that is different from the first filtering regime;construct a de-noised ECG signal comprising the filtered correlated QRS regions and the filtered remainder of the signal outside of the correlated QRS regions; andpresent the de-noised ECG signal. 2. The non-transitory computer-readable storage medium of claim 1, wherein the set of instructions, when executed by the processor, further causes the processor to: identify putative R-R intervals in the de-noised ECG signal;cross-correlate the putative R-R intervals to determine correlated R-R intervals in the de-noised ECG signal; andmodify the de-noised ECG signal by filtering only the correlated R-R intervals of the de-noised ECG signal with a third filtering regime. 3. The non-transitory computer-readable storage medium of claim 2, wherein the set of instructions causes the processor to identify putative R-R intervals in the de-noised ECG signal by constructing an R-R matrix of normalized R-R intervals from the de-noised ECG signal. 4. The non-transitory computer-readable storage medium of claim 3, wherein the set of instructions causes the processor to cross-correlate the putative R-R intervals to determine correlated R-R intervals in the de-noised ECG signal by cross-correlating every normalized R-R interval in the R-R matrix against every other normalized R-R interval in the matrix. 5. The non-transitory computer-readable storage medium of claim 4, wherein the set of instructions causes the processor to determine correlated R-R intervals when a correlation coefficient threshold between R-R intervals is above an R-R correlation threshold. 6. The non-transitory computer-readable storage medium of claim 5, wherein the R-R correlation coefficient threshold is about 0.7. 7. The non-transitory computer readable storage medium of claim 5, wherein the set of instructions causes the processor to modify the de-noised ECG signal by filtering only the correlated R-R intervals of the de-noised ECG signal with a Principle Component Analysis (PCA) of the correlated R-R intervals. 8. The non-transitory computer-readable storage medium of claim 1, wherein the set of instruc... | ALIVECOR | A61B005/044 A61B005/00 A61B005/0472 A61B005/046 A61B005/0404 A61B005/0464
US20150018660 | A1 | 2015-01-15 | Apparatus for Coupling to Computing Devices and Measuring Physiological Data | 2014-07-11 | Devices, systems, and methods for measuring and monitoring biometric or physiological parameters in a user-friendly and convenient manner are disclosed. Relevant physiological parameters of the user may be measured as the user normally operates a computing device or other hand-operated or hand-held device. These parameters are measured using an accessory of the device such as a laptop case, a tablet computer case, a smartphone case, or a smart watch or smart armband. The accessory may include at least two or three electrodes for taking an electrocardiogram or other physiological parameters. The measured parameters are transmitted to the computing device. The computing device can be normally used while a physiological parameter monitoring and measurement application loaded onto the computing device operates in the background to receive the measured parameters. | 1.-15. (canceled) 16. An electrocardiogram (ECG) detection apparatus for use with a wireless telecommunications device, the apparatus comprising: a case configured to fit over the telecommunications device, the case having an outer back surface, at least two outer side surfaces perpendicular to the back surface, and a front region through which a screen of the telecommunications device held in the case may be viewed;a first electrode on or adjacent to one of the at least two outer side surfaces;a second electrode on the outer back surface, the second electrode having an outer contact surface; anda third electrode on the outer back surface, the third electrode having an outer contact surface;wherein the outer contact surfaces of the second and third electrodes are recessed relative to at least a portion of the outer back surface so that the outer contact surfaces of the second and third electrodes do not contact a table surface when the case is placed on the table surface with the outer back surface facing the table surface;further wherein the second and third electrodes are arranged so that a patient can touch the outer contact surface of the second electrode with just a left hand and the outer contact surface of the third electrode with just a right hand, while holding the first electrode against a leg and can view the screen of the telecommunications device held in the case. 17. (canceled) 18. The apparatus of claim 16, wherein said leg is a left leg of said patient. 19. The apparatus of claim 16, comprising an ultrasound transmitter. 20. An ECG detecting wristwatch for sensing an ECG of a wearer, said ECG detecting wristwatch comprising a first electrode and a second electrode, wherein said first electrode is configured to sense a first electric potential on a first skin surface of a subject, and said second electrode is configured to sense a second electric potential on a second skin surface of said subject;a wireless transmitter configured to transmit a first wireless signal to a mobile computing device;a receiver configured to receive a second wireless signal from said mobile computing device;a processor coupled to said first and said second electrodes, said wireless transmitter, and said receiver; anda non-transitory computer readable storage medium encoded with a computer program including instructions executable by said processor that cause said processor to encode said first and said second electric potentials into said first wireless signal, transmit said wireless signal with said wireless transmitter to said mobile computing device, and execute an instruction associated with said second wireless signal received by said receiver from said mobile computing device. 21. The ECG detecting wristwatch of claim 20, wherein said instruction associated with said second wireless signal comprises an instruction to deactivate said first and second electrodes. 22. The ECG detecting wristwatch of claim 20, wherein said instruction associated ... | - | A61B005/00 A61B005/021 A61B005/04 A61B005/0452 A61B005/044 A61B005/0432 A61B005/0408 A61B005/11
US20150087952 | A1 | 2015-03-26 | SMARTPHONE AND ECG DEVICE MICROBIAL SHIELD | 2014-09-23 | A shield can inhibit transfer of microbes and bodily fluids from a first side to a second side of the shield, while allowing an ECG device adjacent the first side of the shield to sense separate electrical potentials on skin adjacent the second side. The shield comprises a flexible sheet with a first electrically conductive portion and a second electrically conductive portion; the first and second electrically conductive portions are separated from one another by an electrically insulating portion. | 1. An ECG monitoring system comprising a handheld ECG sensing device comprising two ECG sensors; anda disposable shield in communication with said two ECG sensors, said disposable shield comprising a first electrically conductive portion;a second electrically conductive portion; andan insulating portion separating said first and said second electrically conducting portions;wherein said ECG sensing device senses separate electrical potentials on a first and a second skin segment of a subject when said first electrically conductive portion and said second electrically conductive portion are contacted by said first and said second skin segments of said subject. 2. The system of claim 1, wherein said handheld ECG sensing device couples with a smartphone. 3. The system of claim 1, wherein said disposable shield comprises an envelope. 4. The system of claim 3, wherein said envelope comprises a reversibly sealable opening. 5. The system of claim 1, wherein said disposable shield comprises adhesive on at least one surface. 6. The system of claim 1, wherein said first skin segment of said subject comprises a skin segment of a chest of said subject. 7. The system of claim 1, wherein said first skin segment of said subject comprises a skin segment of a limb of said subject. 8. A method for managing contamination of a sensing device, said method comprising providing a handheld ECG sensing device;providing a disposable shield;placing said handheld ECG sensing device in communication with said disposable shield;placing said disposable shield in contact with a skin surface of a subject, wherein said handheld ECG sensing device senses separate electrical potentials on a first and a second skin segment of a subject without said first and said second skin segments of said subject contacting said handheld ECG sensing device; anddisposing of said disposable shield. 9. The method of claim 8, wherein said handheld ECG sensing device couples with a smartphone. 10. The method of claim 9, wherein said smartphone comprises a display. 11. The method of claim 10, further comprising displaying an ECG of said subject on said display. 12. The method of claim 8, wherein said disposable shield comprises an envelope. 13. The method of claim 12, wherein said envelope comprises a reversibly sealable opening. 14. The method of claim 8, wherein said disposable shield comprises adhesive on at least one surface. 15. The method of claim 8, wherein said first skin segment of said subject comprises a skin segment of a chest of said subject. 16. The method of claim 8, wherein said first skin segment of said subject comprises a skin segment of a limb of said subject. 17. The method of claim 8, wherein said disposable shield comprises a first and a second electrically conductive portion and an insulating portion separating said first and said second electrically conducting portions. |  | A61B019/02 A61B005/044 A61B005/00 A61B005/0408 A61B005/0404
US20150073285 | A1 | 2015-03-12 | UNIVERSAL ECG ELECTRODE MODULE FOR SMARTPHONE | 2014-09-05 | Apparatuses and methods for sensing an electrocardiogram (ECG) of a subject using an ECG module that may removably connect to a mobile telecommunications device through a base unit, and which may further then wirelessly communicate with the mobile telecommunications device. | 1. An electrocardiogram (ECG) sensing device for use with a mobile computing device, said ECG sensing device comprising a base unit;a universal coupler; andan ECG module removably and universally couplable to said base unit via said universal coupler. 2. The device of claim 1, wherein said ECG module comprises a conductive contact surface, wherein said ECG module generates a signal in response to said conductive contact surface contacting a skin surface of a subject, and a wireless transmitter for wirelessly transmitting said signal to said computing device. 3. The device of claim 2, wherein said signal is one or more of a radio signal, a microwave signal, visible light signal, an infrared signal, a sonic signal, an ultrasonic signal, an electromagnetic induction signal, a WiFi signal, a ZigBee signal, a Bluetooth signal, a Bluetooth LE signal, or a wireless signal. 4. The device of claim 1, wherein said universal coupler comprises an opening through the base unit sized such that said ECG module may extend partially therethrough, said opening having an edge region configured to engage a periphery of said ECG module. 5. The device of claim 1, wherein said mobile computing device comprises a smartphone. 6. The device of claim 1, wherein said mobile computing device comprises a tablet computer. 7. The device of claim 1, wherein said mobile computing device comprises a smart watch. 8. The device of claim 1, wherein said mobile computing device comprises a wearable computer. 9. An ECG sensing system comprising a mobile computing device; andan ECG module comprising a conductive contact surface for contacting a skin surface of a subject; andan elevated portion having a height that projects above the height of said conductive contact surface. 10. The system of claim 9, wherein said conductive contact surface generates a signal in response to being at least partially contacted by a skin surface of a subject. 11. The system of claim 10, comprising a transmitter for wirelessly transmitting said signal to the mobile computing device. 12. The system of claim 11, wherein said signal is one or more of a radio signal, a microwave signal, visible light signal, an infrared signal, a sonic signal, an ultrasonic signal, an electromagnetic induction signal, a WiFi signal, a ZigBee signal, a Bluetooth signal, a Bluetooth LE signal, or a wireless signal. 13. The system of claim 12, wherein said mobile computing device comprises a display and a wireless receiver configured to receive the signal transmitted by said ECG module, said transmitted signal comprising an ECG. 14. The system of claim 13, wherein said display comprises a graphic or text representation of said ECG. 15. The device of claim 9, wherein said mobile computing device comprises a smartphone. 16. The device of claim 9, wherein said mobile computing device comprises a tablet computer. 17. The device of claim 9, wherein said mobile computing device comprises a smart watch. 18. The device of... |  | A61B005/00 H01R024/28 H04B005/00
US20150297134 | A1 | 2015-10-22 | METHODS AND SYSTEMS FOR CARDIAC MONITORING WITH MOBILE DEVICES AND ACCESSORIES | 2015-04-21 | Systems, devices, and methods are provided for measuring an electrocardiogram (ECG) or other cardiac parameters with an attachable monitoring device. The attachable monitoring device may be coupled to a wearable monitoring device or wearable monitoring devices. Sensor electrodes are built into the main body of the attachable monitoring device to sense a biometric parameter of a user. | 1. A method for monitoring a biometric parameter of a user, comprising receiving, by said user, an attachable monitoring device comprising a processor and a sensor, wherein said attachable monitoring device is configured to couple with a wearable monitoring device of said user;coupling, by said user, said attachable monitoring device with said wearable monitoring device;sensing, with said sensor, a biometric parameter of said user; andtransmitting said biometric parameter of said user to said wearable monitoring device of said user. 2. The method of claim 1, wherein said coupling step comprises both a physical and functional coupling of said attachable monitoring device with said wearable monitoring device. 3. The method of claim 2, wherein said physical coupling comprises a snap-on coupling. 4. The method of claim 2, wherein said functional coupling comprises a hardwire electronic coupling between said attachable monitoring device and said wearable monitoring device. 5. The method of claim 2, wherein said attachable monitoring device further comprises a wireless transmitter, and said functional coupling comprises a wireless coupling between said attachable monitoring device and said wearable monitoring device. 6. The method of claim 2, wherein said attachable monitoring device comprises a watch band, and wherein said wearable monitoring device comprises a smartwatch. 7. The method of claim 1, wherein said biometric parameter comprises an electrocardiogram. 8. The method of claim 1, wherein said processor is configured to activate said sensor. 9. The method of claim 1, wherein said processor is configured to analyze said sensed biometric parameter. 10. The method of claim 1, further comprising displaying said biometric parameter on a display of said wearable monitoring device. 11. An attachable monitoring device comprising a body having a first surface and a second surface, wherein said body is configured to removably couple with a wearable monitoring device, and wherein said body comprises: a) a first sensor positioned on said first surface, wherein said first sensor is configured to sense a biometric parameter of a user;b) a processor coupled to said first sensor; andc) a coupler configured to couple said body with said wearable monitoring device. 12. The attachable monitoring device of claim 11, wherein said coupler both physically and functionally couples said body with said wearable monitoring device. 13. The attachable monitoring device of claim 12, wherein said physical coupling comprises a snap-on coupling. 14. The attachable monitoring device of claim 12, wherein said functional coupling comprises a hardwire electronic coupling between said attachable monitoring device and said wearable monitoring device. 15. The attachable monitoring device of claim 12, wherein said body further comprises a wireless transmitter, and said functional coupling comprises a wireless coupling between said attachable monitoring device and said we... |  | A61B005/00 A61B005/0416 A61B005/0408 A61B005/04 A61B005/044
US20170265806 | A1 | 2017-09-21 | METHODS AND SYSTEMS FOR ELECTRODE PLACEMENT | 2017-01-31 | Described herein are systems, devices and methods for guiding placement of electrodes, and particularly ECG electrodes on a patient. A picture of the patient's body the patient can be analyzed to determine where on the patient's body to place electrodes according to a predetermined, conventional or standard placement pattern. The methods, devices and systems may then guide a user in positioning or correcting the position of electrodes on the patient. For example, an image of the patient may be provided showing the correct position of the electrodes, which may act as a patient-specific map or guide. The electrode placement positions can correspond to conventional or standard 12-lead ECG electrode positions. | 1.-.24 (canceled) 25. A computer-implemented system comprising: a. a digital processing device comprising an operating system configured to perform executable instructions and a memory;b. a computer program including instructions executable by the digital processing device to create an electronic image database comprising: i. a software module configured to store a plurality of images each representing a different body morphology, said plurality of images each also having a representation of a position of at least one ECG electrode relative to the different body morphology represented in each of the plurality of images;ii. a software module configured to determine, using one or more of the plurality of images, whether proper electrode placement is achieved by a user. 26. The system of claim 25, wherein proper electrode placement is achieved when an image of the user is determined to match one or more of the plurality of images. 27. The system of claim 26, wherein the image of the user includes a representation of at least one ECG electrode relative to a body of the user. 28. The system of claim 25, wherein the digital processing device comprises a smartphone. 29. The system of claim 28, wherein the computer program further comprises a software module configured to generate an image representing proper electrode placement relative to a body of the user. 30. The system of claim 29, wherein the smartphone is configured to display the image representing proper electrode placement. 31. The system of claim 25, wherein the digital processing device comprises a smartwatch. 32. The system of claim 31, wherein the computer program further comprises a software module configured to generate an image representing proper electrode placement relative to a body of the user. 33. The system of claim 32, wherein the smartphone is configured to display the image representing proper electrode placement. 34. The system of claim 25, wherein to determine, using one or more of the plurality of images, whether proper electrode placement is achieved in a user comprises comparing the one or more of the plurality of images to an image of the user. 35. The system of claim 34, wherein the computer program further comprises a software module configured to select one or more of the plurality of images that most closely matches the image of the user. 36. The system of claim 35, wherein the one or more of the plurality of images that most closely matches the image of the user matches in terms of a body shape of the user. 37. The system of claim 35, wherein the one or more of the plurality of images that most closely matches the image of the user matches in terms of a body size of the user. 38. The system of claim 35, wherein the one or more of the plurality of images that most closely matches the image of the user matches in terms of a body position of the user. 39. The system of claim 34, wherein the one or more of the plurality of images is compared to the image o... | - | A61B005/00 A61B005/0402 A61B005/0408 A61B005/044
US20200281485 | A9 | 2020-09-10 | MACHINE LEARNING HEALTH ANALYSIS WITH A MOBILE DEVICE | 2019-09-24 | Disclosed herein are devices, systems, methods and platforms for continuously monitoring the health status of a user, for example the cardiac health status. The present disclosure describes systems, methods, devices, software, and platforms for continuously monitoring a user's low-fidelity health-indicator data (for example and without limitation PPG signals, heart rate or blood pressure) from a user-device in combination with corresponding (in time) data related to factors that may impact the health-indicator (“other-factors”) to determine whether a user has normal health as judged by or compared to, for example and not by way of limitation, either (i) a group of individuals impacted by similar other-factors, or (ii) the user him/herself impacted by similar other-factors. | 1. An apparatus, comprising: a processing device;a heath-indicator data sensor operatively coupled to the processing device; anda memory having instructions stored thereon that, when executed by the processing device, cause the processing device to: receive measured low-fidelity health-indicator data and other-factor data of a user at a time, wherein the measured health-indicator data is obtained by the health-indicator data sensor;input a set of data comprising the low-fidelity health-indicator data and the other-factor data into a trained high-fidelity machine learning model, wherein the trained high-fidelity machine learning model is to generate a prediction whether a high-fidelity health-indicator output of the user is normal or abnormal; andin response to the prediction being abnormal, send a notification that a health of the user is abnormal. 2. The apparatus according to claim 1, wherein the trained high-fidelity machine learning model comprises one or more of a trained high-fidelity generative neural network, a trained recurrent neural network (RNN), a trained feed-forward neural network, or a trained feed-forward neural network. 3. The apparatus according to claim 1, wherein the trained high-fidelity machine learning model is trained on measured user health-indicator data labeled with user-specific high-fidelity measurement data. 4. The apparatus according to claim 1, wherein the trained high-fidelity machine learning model is trained on low-fidelity health-indicator data labeled with high-fidelity measurement data, wherein the low-fidelity health-indicator data and the high-fidelity measurement data is from a population of subjects. 5. The apparatus according to claim 1, wherein the high-fidelity machine learning model outputs a probability distribution, wherein the prediction is sampled from the probability distribution. 6. The apparatus according to claim 5, wherein the prediction is sampled according to a sampling technique selected from the group consisting of: the prediction at a maximum probability; and random sampling the prediction from the probability distribution. 7. The apparatus according to claim 5, wherein an averaged prediction is determined by averaging, using an averaging method, the prediction over a period of time steps, and wherein the averaged prediction is used to determine if the low-fidelity health-indicator data of the user is normal or abnormal. 8. The apparatus according to claim 1, wherein the apparatus is selected from the group consisting of: a smart watch; a fitness band; a computer tablet; and a laptop computer. 9. The apparatus according to claim 1, wherein each of the low-fidelity health-indicator data and other factor-data are time segments of data over a time period. 10. The apparatus according to claim 1, wherein the low-fidelity health-indicator data comprises a record of heart rate prior to the time, the other-factor data comprises a record of activity level, and the prediction comprises a... | - | A61B005/0205 A61B005/00 G16H050/20 G16Z099/00 G16H040/63 G16H040/67 G16H050/70 A61B005/046 A61B005/024 A61B005/0245 A61B005/0452
US09649042 | B2 | 2017-05-16 | Heart monitoring system usable with a smartphone or computer | 2013-08-12 | A personal monitoring device has a sensor assembly configured to sense physiological signals upon contact with a user's skin. The sensor assembly produces electrical signals representing the sensed physiological signals. A converter assembly, integrated with, and electrically connected to the sensor assembly, converts the electrical signals generated by the sensor assembly to a frequency modulated physiological audio signal having a carrier frequency in the range of from about 6 kHz to about 20 kHz. | 1. An ECG device comprising: a computing device comprising a display;an electrode assembly configured to sense heart-related signals upon contact with a user's skin, and to convert the sensed heart-related signals to an ECG signal; anda converter assembly integrated with, and electrically connected to the electrode assembly, the converter assembly configured to convert the ECG signal generated by the electrode assembly to a frequency modulated ECG audio signal having a carrier frequency in the range of from about 6 kHz to about 20 kHz;a transmitter configured to transmit the frequency modulated ECG audio signal having a carrier frequency in the range of from about 6 kHz to about 20 kHz to the computing device;a housing containing the electrode assembly, the converter assembly, and the transmitter, and configured to couple the electrode assembly, the converter assembly, and the transmitter to a surface of the computing device; andwherein the computing device is configured to receive the frequency modulated ECG audio signal having a carrier frequency in the range of from about 6 kHz to about 20 kHz and display an ECG signal on the display. 2. The ECG device of claim 1, wherein the frequency modulated ECG audio signal has a carrier frequency in the range of from about 10 kHz to about 15 kHz. 3. The ECG device of claim 1, wherein the electrode assembly comprises two electrodes. 4. The ECG device of claim 1, wherein the transmitter is a speaker. 5. The ECG device of claim 1, wherein the transmitter is a piezoelectric buzzer. 6. The ECG device of claim 1, wherein the transmitter is configured to output the ECG signal to a microphone in the computing device. 7. The ECG device of claim 6, wherein the computing device is selected from the group consisting of smartphones, personal digital assistants (PDAs), tablet personal computers, pocket personal computers, notebook computers, desktop computers, and server computers. 8. The ECG device of claim 1, wherein the housing comprises a smartphone protective case. 9. The ECG device of claim 1, wherein the frequency modulated ECG audio signal has a carrier frequency in the range of from about 10 kHz to about 15 kHz. 10. The ECG device of claim 1, wherein the computing device comprises an accelerometer. 11. The ECG device of claim 10, wherein the computing device comprises: a processor; anda non-transitory computer readable storage medium encoded with a computer program including instructions configured to cause the processor to receive data from the accelerometer; anddetermine an energy expenditure. 12. The ECG device of claim 10, wherein the computing device comprises: a processor; anda non-transitory computer readable storage medium encoded with a computer program including instructions configured to cause the processor to receive data from the accelerometer; anddetermine a body position. 13. The ECG device of claim 1, wherein the ECG device comprises a microphone assisted stethoscope. 14. The ECG ... | ALIVECOR, INC. | A61B005/04 A61B005/0402 A61B005/0404 A61B005/00 A61B005/055
US20210345972 | A1 | 2021-11-11 | SYSTEMS AND METHODS OF ANALYTE MEASUREMENT ANALYSIS | 2021-07-21 | Disclosed are systems for non-invasively determining a measurement of an analyte. The systems include an electrocardiogram sensor and a processing device operatively coupled to the electrocardiogram sensor. The processing device can execute instructions to receive electrocardiogram data from the electrocardiogram sensor and apply a machine learning model, wherein the machine learning model has been trained based on previous electrocardiogram data associated with a subject and source of an analyte measurement associated with the subject. The system may also determine an indication of a level of the analyte based on the electrocardiogram data. | 1. A system comprising: a machine learning training device;an electrocardiogram sensor; anda processing device operatively coupled to the electrocardiogram sensor, the processing device to: receive electrocardiogram data of a user from the electrocardiogram sensor; andapply a machine learning model to the electrocardiogram data to determine an indication of a level of an analyte in the user based on the electrocardiogram data, the machine learning model being trained by a second processing device that is part of the machine learning training device, and wherein to train the machine learning model, the second processing device is to: receive a first measurement of the level of the analyte within the user at a first time;generate a set of estimated values of the level of the analyte in the user over a time period subsequent to the first time based in part on the level of the analyte within the user at the first time; anduse one or more of the set of estimated values to train the machine learning model. 2. The system of claim 1, wherein to use the one or more of the set of estimated values to train the machine learning model, the second processing device is to: input an interval of electrocardiogram data received from the electrocardiogram sensor into an untrained machine learning model of the machine learning training device, wherein the interval of electrocardiogram data was measured by the electrocardiogram sensor during the time period subsequent to the first time; andupdate the untrained machine learning model based on a comparison of an output of the untrained machine learning model based on the interval of electrocardiogram data and the one or more estimated values of the set of estimated values of the level of the analyte in the user. 3. The system of claim 1, wherein the second processing device generates the set of estimated values of the level of the analyte in the user based further in part on data about an action that causes the level of the analyte in the user during the time period subsequent to the first time to vary in a predictable manner. 4. The system of claim 3, wherein the data comprises information about variance in the level of the analyte in the user after administration to the user of a drug that accumulates in a bloodstream of the user over time. 5. The system of claim 3, wherein the data comprises information about variance in the level of the analyte in the user while performing dialysis on the user. 6. The system of claim 1, wherein to train the machine learning model, the second processing device is further to: receive a second measurement of the level of the analyte within the user at a second time. 7. The system of claim 5, wherein the second processing device generates the set of estimated values of the level of the analyte in the user based on the level of the analyte within the user at the first time and the level of the analyte within the user at the second time. 8. A method comprising: receiving electroca... | - | A61B005/00 G16H050/20 A61B005/145 G16H050/70 G16H040/63 A61B005/332 A61B005/339 A61B005/349
US20190038148 | A1 | 2019-02-07 | HEALTH WITH A MOBILE DEVICE | 2018-10-05 | Disclosed herein are devices, systems, methods and platforms for continuously monitoring the health status of a user, for example the cardiac health status. The present disclosure describes systems, methods, devices, software, and platforms for continuously monitoring a user's health-indicator data (for example and without limitation PPG signals, heart rate or blood pressure) from a user-device in combination with corresponding (in time) data related to factors that may impact the health-indicator (“other-factors”) to determine whether a user has normal health as judged by or compared to, for example and not by way of limitation, either (i) a group of individuals impacted by similar other-factors, or (ii) the user him/herself impacted by similar other-factors. | 1. An apparatus, comprising: a processing device;a heath-indicator data sensor operatively coupled to the processing device; anda memory having instructions stored thereon that, when executed by the processing device, cause the processing device to: receive measured low fidelity health-indicator data and other-factor data at a first time, wherein measured health-indicator data is obtained by the health-indicator data sensor;input a set of data comprising the health-indicator data and other-factor data at the first time into a trained high-fidelity machine learning model, wherein the trained high-fidelity machine learning model generate a prediction whether a high-fidelity health-indicator signal of the user is normal or abnormal; andin response to the prediction being abnormal, send a notification that the user's health is abnormal. 2. The apparatus according to claim 1, wherein the trained high-fidelity machine learning model comprises one or more of a trained high-fidelity generative neural network, a trained recurrent neural network (RNN), a trained feed-forward neural network, or a trained feed-forward neural network. 3. The apparatus according to claim 1, wherein the trained high-fidelity machine learning model is trained on measured user health-indicator data labeled with user specific high-fidelity measurement data. 4. The apparatus according to claim 1, wherein the trained high-fidelity machine learning model is trained on low fidelity health-indicator data labeled with high-fidelity measurement data, wherein the low fidelity health-indicator data and the high-fidelity measurement data is from a population of subjects. 5. The apparatus according to claim 1, wherein the high-fidelity machine learning model outputs a probability distribution, wherein the prediction is sampled from the probability distribution. 6. The apparatus according to claim 5, wherein the prediction is sampled according to a sampling technique selected from the group consisting of: the prediction at a maximum probability; and random sampling the prediction from the probability distribution. 7. The apparatus according to claim 5, wherein an averaged prediction is determined by averaging, using an averaging method, the prediction over a period of time steps, and wherein the averaged prediction is used to determine if the user's health-indicator data is normal or abnormal. 9. The apparatus according to claim 1, wherein the mobile device is selected from the group consisting of: a smart watch; a fitness band; a computer tablet; and a laptop computer. 10. The apparatus according to claim 1, wherein each of the low-fidelity health signal data and other factor-data are time segments of data over a time period. 11. The apparatus according to claim 1, wherein the low-fidelity data comprises a record of heart rate prior to the first time, the other-factor data comprises a record of activity level, and the prediction of the user's health-indicator comprises a prediction ... | - | A61B005/0205 A61B005/00 A61B005/024 G06F019/00 A61B005/046 A61B005/0245 G16H015/00 G16H050/30 A61B005/021 G16H010/60 A61B005/11 A61B005/0452
US20180233227 | A1 | 2018-08-16 | SYSTEMS AND METHODS OF ANALYTE MEASUREMENT ANALYSIS | 2018-02-12 | Disclosed systems include an electrocardiogram sensor and a processing device operatively coupled to the electrocardiogram sensor. The processing device receives electrocardiogram data from the electrocardiogram sensor and applies a machine learning model to the received electrocardiogram data. The machine learning model has been trained based on previous electrocardiogram data of a plurality of subjects. The electrocardiogram data of the plurality of subjects have one or more associated analyte measurements. The processing device may determine an indication of a level of the analyte based on the electrocardiogram data. | 1. A system for non-invasively predicting a level of an analyte comprising: an electrocardiogram sensor; anda processing device operatively coupled to the electrocardiogram sensor, wherein the processing device is to: receive electrocardiogram data of a subject from the electrocardiogram sensor;apply a machine learning model to the received electrocardiogram data, wherein the machine learning model has been trained on electrocardiogram training data of a plurality of subjects, the electrocardiogram training data of the plurality of subjects having one or more associated labels indicating an analyte concentration; anddetermine an indication of a level of the analyte based on the electrocardiogram data. 2. The system of claim 1, wherein the received electrocardiogram data comprises an electrocardiogram signal measured over multiple heartbeats of the subject. 3. The system of claim 2, wherein applying the machine learning model comprises pre-processing the electrocardiogram signal to generate an average heartbeat over the multiple heartbeats of the subject. 4. The system of claim 1, wherein the electrocardiogram sensor comprises a 2 lead or 3 lead electrocardiogram sensor. 5. The system of claim 1, wherein the machine learning model is one of a convolutional neural network, a recurrent neural network, or a combination of a convolutional and neural network. 6. The system of claim 1, wherein the analyte is one of potassium, magnesium, or calcium. 7. The system of claim 1, wherein the indication of the level of the analyte indicates one of an estimate of concentrations of the analyte in the subject or an indication of a classification of the analyte level as high or normal. 8. The system claim 1, wherein the processing device is part of a mobile device comprising a display screen, and wherein the processing device is further to cause the display screen to display the indication of the level of the analyte on the display screen. 9. A method, comprising: receiving, by a processing device, electrocardiogram training data comprising a plurality of electrocardiograms and one or more analyte measurements associated with the electrocardiograms;determining, by the processing device, training labels for the electrocardiograms of the electrocardiogram training data based at least in part on the analyte measurements;inputting a first interval of electrocardiogram data and a first determined label associated with the first interval of electrocardiogram data into a machine learning model; andupdating, by the processing device, the machine learning model based on comparing an output of the machine learning model based on the first interval of electrocardiogram data and the first determined label. 10. The method of claim 9, wherein updating the untrained machine learning model comprises updating a set of variables in the machine learning model. 11. The method of claim 9, further comprising: receiving new electrocardiogram data from an electrocardiogram sens... | - | G16H050/20 G06N003/08 G06N003/04 A61B005/0408 A61B005/00 A61B005/145
US20190076031 | A1 | 2019-03-14 | CONTINUOUS MONITORING OF A USER'S HEALTH WITH A MOBILE DEVICE | 2018-11-09 | Disclosed herein are devices, systems, methods and platforms for continuously monitoring the health status of a user, for example the cardiac health status. The present disclosure describes systems, methods, devices, software, and platforms for continuously monitoring a user's health-indicator data (for example and without limitation PPG signals, heart rate or blood pressure) from a user-device in combination with corresponding (in time) data related to factors that may impact the health-indicator (“other-factors”) to determine whether a user has normal health as judged by or compared to, for example and not by way of limitation, either (i) a group of individuals impacted by similar other-factors, or (ii) the user him/herself impacted by similar other-factors. | 1. An apparatus, comprising: a processing device;a low-fidelity heath-indicator data sensor operatively coupled to the processing device;a high-fidelity health-indicator data sensor operatively coupled to the processing device; anda memory having instructions stored thereon that, when executed by the processing device, cause the processing device to: receive measured low-fidelity health-indicator data at a first time, wherein the measured low-fidelity health-indicator data is obtained by the low-fidelity health-indicator data sensor;input a set of data comprising the measured low-fidelity health-indicator data into a trained high-fidelity machine learning model, wherein the trained high-fidelity machine learning model is to generate a prediction whether a health of a user is outside a normal range, based on a low-fidelity health-indicator threshold;in response to a determination that the prediction is outside the normal range: receive measured high-fidelity health-indicator data obtained by the high-fidelity health-indicator data sensor; andin response to a determination that the measured high-fidelity health-indicator data is inside the normal range: modify the low-fidelity health-indicator threshold to decrease a notification sensitivity. 2. The apparatus of claim 1, wherein the low-fidelity health-indicator threshold corresponds to a first sensitivity threshold, and wherein to modify the low-fidelity health-indicator threshold the processing device is to modify the first sensitivity threshold to a second sensitivity threshold. 3. The apparatus of claim 2, the processing device further to: modify the second sensitivity threshold to the first sensitivity threshold in response to an expiration of a time interval. 4. The apparatus of claim 2, wherein to determine that the prediction is outside the normal range, the processing device is to: determine that a probability that the prediction is outside the normal range is above the first sensitivity threshold for a first time threshold. 5. The apparatus of claim 4, wherein the low-fidelity health-indicator threshold corresponds to the first time threshold, and wherein to modify the low-fidelity health-indicator threshold the processing device is to modify the first time threshold to a second time threshold. 6. The apparatus of claim 1, wherein the high-fidelity health-indicator data sensor comprises an electrocardiogram (ECG) sensor. 7. The apparatus of claim 1, wherein the low-fidelity health-indicator data sensor comprises a photoplethysmography (PPG) sensor. 8. The apparatus of claim 1, wherein the apparatus is one of: a smartwatch, a fitness band, a computer tablet, or a laptop computer. 9. The apparatus of claim 1, wherein the trained high-fidelity machine learning model comprises one or more of: a generative neural network, a recurrent neural network (RNN), or a feed-forward neural network. 10. The apparatus of claim 1, wherein the set of data further comprises a record of activity leve... | - | A61B005/0205 A61B005/00 G16H040/63 A61B005/046 A61B005/024 A61B005/0245 G06F019/00 A61B005/11 A61B005/0452 A61B005/021 G16H010/60 G16H050/30 G16H015/00
US20210169392 | A1 | 2021-06-10 | TWELVE-LEAD ELECTROCARDIOGRAM USING A THREE-ELECTRODE DEVICE | 2020-12-09 | An apparatus includes an electrocardiograph device having first, second, and third, electrode assemblies with first, second, and third electrodes adapted to measure first, second, and third electrical signals of an individual, respectively. The apparatus further includes a processing device to: determine a Lead I from the first electrical signal and the second electrical signal; determine a Lead II from the second electrical signal and the third electrical signal; generate a Lead III using (Lead III=Lead II−Lead I); determine, using a machine learning model trained using measured twelve-lead ECG data, Leads aVR, aVL, aVF, V1, V2, V3, V4, V5, and V6 based on Lead I, Lead II, and Lead III; and provide Leads Lead I, Lead II, Lead III, aVR, aVL, aVF, V1, V2, V3, V4, V5, and V6 for display on a client device. | 1. An apparatus, comprising: an electrocardiograph device having first, second, and third, electrode assemblies with first, second, and third electrodes adapted to measure first, second, and third electrical signals of an individual, respectively; anda processing device to: determine a Lead I from the first electrical signal and the second electrical signal;determine a Lead II from the second electrical signal and the third electrical signal;generate a Lead III using (Lead III=Lead II−Lead I);determine, using a machine learning model trained using measured twelve-lead ECG data, Leads aVR, aVL, aVF, V1, V2, V3, V4, V5, and V6 based on Lead I, Lead II, and Lead III; andprovide Leads Lead I, Lead II, Lead III, aVR, aVL, aVF, V1, V2, V3, V4, V5, and V6 for display on a client device. 2. The apparatus of claim 1, wherein the Lead II is determined sequentially with Lead I. 3. The apparatus of claim 2, wherein the processing device is further to time align Lead I and Lead II. 4. The apparatus of claim 1, wherein the Lead II is determined contemporaneously with Lead 1. 5. The apparatus of claim 1, the processing device further to train the machine learning model using the twelve-lead ECG data corresponding to a population of individuals. 6. The apparatus of claim 5, the processing device further to preprocess the twelve-lead ECG data to categorize the data based on at least one of: height, gender, weight, or nationality before being used to train the machine learning model. 7. The apparatus of claim 6, the processing device further to characterize the twelve-lead ECG data based on a characteristic of the individual. 8. The apparatus of claim 1, the processing device further to train the machine learning model only using the twelve-lead ECG data corresponding to the individual. 9. A method for generating a 12-lead electrocardiogram, the method comprising: determining a Lead I from a first electrical signal of a first electrode and a second electrical signal of a second electrode;determining a Lead II from the second electrical signal and a third electrical signal from a third electrode;generating a Lead III using (Lead III=Lead II−Lead I);determining leads aVR, aVL and aVF from Leads I and II;determining, by a processing device using a machine learning model trained using measured twelve-lead ECG data, Leads V1, V2, V3, V4, V5, and V6 based on Lead I, Lead II, and Lead III; andproviding leads Lead I, Lead II, Lead III, aVR, aVL, aVF, V1, V2, V3, V4, V5, and V6 for display on a client device. 10. The method of claim 9, wherein the Lead II is determined sequentially with Lead I. 11. The method of claim 10, further comprising time aligning Lead I and Lead II. 12. The method of claim 9, wherein the Lead II is determined contemporaneously with Lead I. 13. The method of claim 9, further comprising training the machine learning model using the twelve-lead ECG data corresponding to a population of individuals. 14. The method of claim 13, further comp... | - | A61B005/346 A61B005/271 A61B005/28 A61B005/339 G16H010/60 G16H050/20 G06N020/00
US20200221957 | A1 | 2020-07-16 | DISCORDANCE MONITORING | 2020-03-30 | Described herein are systems, devices, and methods for cardiac monitoring. In particular, the systems, devices, and methods described herein may be used to conveniently sense the presence of an intermittent arrhythmia in an individual. The systems, devices, and methods described herein may be further configured to sense an electrocardiogram. | 1. A method of cardiac monitoring, comprising: sensing an activity level of a user with a first sensor of a wearable device comprising a wristlet or a smartwatch worn by the user;when the activity level is resting, sensing a heart rate parameter of the user with a second sensor of the wearable device;determining a discordance is present between the activity level value and the heart rate parameter;based on the presence of the discordance, indicating to the user, using the wearable device, a possibility of an arrhythmia being present;receiving electric signals of the user from ECG electrodes of the smartwatch; anddisplaying an ECG rhythm strip from the electric signals. 2. The method according to claim 1, wherein the heart rate parameter comprises an indication of a heart rate variability, and wherein the arrhythmia is atrial fibrillation. 3. The method according to claim 1, wherein the heart rate parameter comprises an indication a heart rate variability and a heart rate value, and wherein the arrhythmia is atrial fibrillation. 4. The method according to claim 1, wherein the heart rate parameter comprises an indication a heart rate value, and wherein the arrhythmia is atrial fibrillation. 5. The method according to claim 1, wherein indicating to the user further comprises: instructing the user to record an electrocardiogram (“ECG”) using the wearable device. 6. The method according to claim 1, wherein the arrhythmia is selected from a group consisting of atrial fibrillation, supraventricular tachycardia, and ventricular tachycardia. 7. The method according to claim 1, wherein the first sensor comprises an accelerometer. 8. The method according to claim 1, wherein the first sensor comprises a gyroscope. 9. A smartwatch, comprising: a processor;a first sensor configured to sense an activity level value of a user, wherein the first sensor is coupled to the processor;a photopletysmogram (PPG) sensor configured to sense a heart rate parameter of the user when the activity level value is resting, wherein the PPG sensor is coupled to the processor; anda non-transitory computer readable storage medium encoded with a computer program including instructions executable by the processor to cause the processor to: determine if a discordance is present between the activity level value of the user and the heart rate parameter of the user;based on the presence of the discordance, indicate to the user a possibility of an arrhythmia being present;receive electric signals of the user from ECG electrodes of the smartwatch if the possibility of an arrhythmia is indicated; anddisplay an ECG rhythm strip from the electric signals. 10. The smartwatch according to claim 9, wherein the heart rate parameter comprises an indication of a heart rate variability, and wherein the arrhythmia is atrial fibrillation. 11. The smartwatch according to claim 9, wherein the heart rate parameter comprises an indication of a heart rate variability and a heart rate value, and wh... | - | A61B005/0205 A61B005/00
US20170215756 | A1 | 2017-08-03 | DEVICES AND METHODS FOR REAL-TIME DENOISING OF ELECTROCARDIOGRAMS | 2017-04-21 | Apparatuses and methods (including methods of using such apparatuses) for de-noising electrocardiograms (ECGs) by manually or automatically adjusting the amount of filtering of an ECG signal. For example, real-time ECG signals may be filtered by combining in a weighted fashion an unfiltered portion of an ECG (or a filtered portion of the same ECG) with the same portion of the ECG that has been filtered. The weighting may be adjusted manually and/or automatically. Also described herein are methods for real-time filtering of ECG signals using a combination of filtering techniques including filtering to correct baseline wander, Savitzky-Golay denoising, and threshold smoothing. Multiple filtering techniques may be combined in a weighed manner to provide signal de-noising. | 1. A method of processing an electrocardiogram (ECG) signal of a user to provide improved readability of the ECG signal for a medical professional in diagnosing the ECG signal, the method comprising: receiving an ECG signal; andfiltering the ECG signal as the ECG signal is received by applying a first filtering stage, a second filtering stage, and a third filtering stage to the ECG signal, wherein the first, second, and third filtering stages are different from one another. 2. The method of claim 1, further comprising displaying the filtered ECG signal in real-time as the ECG signal is received and filtered, wherein the displayed filtered ECG signal has improved readability such that a medical professional can better diagnose the filtered ECG signal. 3. The method of claim 1, wherein the first, second, and third filtering stages are performed in sequence. 4. The method of claim 1, wherein the first, second, and third filtering stages are performed in parallel. 5. The method of claim 1, wherein applying the first filtering stage comprises removing baseline wander of the ECG signal. 6. The method of claim 5, wherein removing the baseline wander comprises removing a moving average of the ECG signal from a portion of the ECG signal. 7. The method of claim 1, wherein applying the second filtering stage comprises removing high-frequency noise from the ECG signal. 8. The method of claim 7, wherein removing the high-frequency noise comprises applying a Savitzky-Golay de-noising filter to smooth the ECG signal. 9. The method of claim 8, wherein applying the Savitzky-Golay de-noising filter comprises applying a high order Savitzky-Golay filter to a QRS segment of the ECG signal and applying a low order Savitzky-Golay filter to a non-QRS segment of the ECG signal. 10. The method of claim 1, wherein applying the third filtering stage comprises removing low-amplitude, high frequency noise from the ECG signal. 11. The method of claim 10, wherein removing the low-amplitude, high frequency noise from the ECG signal comprises applying threshold fit smoothing to the ECG signal. 12. The method of claim 1, further comprising pre-processing the received ECG signal before filtering the ECG signal. 13. The method of claim 12, wherein pre-processing the received ECG signal comprises applying user-selected mains filter. 14. The method of claim 1, further comprising detecting an amount of noise of the received ECG signal. 15. The method of claim 14, further comprising varying an amount of filtering applied to the received ECG signal in response to the amount of noise detected. 16. The method of claim 14, wherein detecting the amount of noise comprises training a module of a computing device with a noise model. 17. The method of claim 1, further comprising varying an amount of filtering applied to the received ECG signal in response to user input. 18. A method of processing an electrocardiogram (ECG) signal of a user to provide improved readability of the ... | - | A61B005/04 A61B005/00 A61B005/044 A61B005/0452
US20210244336 | A1 | 2021-08-12 | MEDICAL PACKAGING WITH INTEGRATED ELECTROCARDIOGRAM SENSOR | 2021-04-30 | Disclosed systems include mobile ECG sensors, systems and methods. Some embodiments provide ECG sensors in a packaging-label form factor that allows a user to contact two electrically isolated electrodes on an exterior of a product packaging to measure heart electrical signals for a Lead I ECG. | 1. A mobile electrocardiogram (ECG) sensor comprising: an electrode assembly comprising electrodes, wherein the electrode assembly senses heart-related signals when in contact with a user's skin, and produces electrical signals representing the sensed heart-related signals;a converter assembly electrically connected to the electrode assembly, configured to convert the electrical signals to a modulated signal, wherein the modulated signal carries the electrical signals representing the sensed heart-related signals;a transmitter that transmits the modulated signal wirelessly to a computing device; anda housing containing the electrode assembly, the converter assembly, and the transmitter, wherein the housing comprises a packaging-label form factor. 2. The mobile ECG sensor of claim 1, wherein the packaging-label form factor is permanently affixed to a product packaging. 3. The mobile ECG sensor of claim 1, wherein the packaging-label form factor comprises an adhesive backing to be affixed to a product packaging, the adhesive backing located on a back side of the packaging-label form factor. 4. The mobile ECG sensor of claim 1, wherein the packaging-label form factor corresponds to a packaging of a pharmaceutical product. 5. The mobile ECG sensor of claim 1, wherein the electrode assembly comprises at least two electrodes positioned on a front surface of the packaging-label form factor. 6. The mobile ECG sensor of claim 5, wherein the at least two electrodes are flexible, to be affixed around a cylindrical product packaging. 7. The mobile ECG sensor of claim 1, wherein the modulated signal is a frequency modulated signal. 8. The mobile ECG sensor of claim 1, wherein the modulated signal is in accordance with Bluetooth® protocol. 9. The mobile ECG sensor of claim 1, wherein the computing device is to determine, based on the modulated signal, a medical abnormality of a user. 10. The mobile ECG sensor of claim 1, wherein the computing device is to determine an identify of a user based on the modulated signal. 11. A mobile electrocardiogram (ECG) device comprising: a packaging-label form factor, wherein the packaging-label form factor houses: an electrode assembly comprising electrodes positioned on a front surface of the packaging-label form factor, wherein the electrode assembly senses heart-related signals when in contact with a user's skin, and produces electrical signals representing the sensed heart-related signals;a converter assembly electrically connected to the electrode assembly, the converter assembly comprising a processor;a display electrically connected to the converter assembly, the display positioned on the front surface of the packaging-label form factor; anda memory comprising instructions to cause the processor to process the sensed heart-related signals and display the heart-related signals on the display. 12. The mobile ECG device of claim 11, wherein the heart-related signals comprise ECG signals. 13. The mobile ECG de... | - | A61B005/316 A61B005/00 G06Q050/22 A61B005/0245 A61B005/25 A61B005/327 A61B005/332 A61B005/333 A61B005/339 A61B005/349
US20210236039 | A1 | 2021-08-05 | MOBILE ECG GAME CONTROLLER APPARATUS | 2021-04-19 | Embodiments of the present disclosure are directed to an electrocardiogram (ECG) monitoring device embedded into the construct of a controller (e.g., video game controller, steering wheel etc.) to monitor a user's heart health and diagnose various conditions (e.g., AFib, tachycardia, bradycardia, etc.). The controller may comprise a set of electrodes including electrodes to contact the user's hands and one or more electrodes on the back of the controller that can be used to contact the user's extremities as a 3rd contact point to provide additional leads for higher accuracy ECG sensing. The set of electrodes may be positioned at locations on the controller where the user's hands are relatively stable, thus minimizing motion artifacts caused by muscular movement (thereby allowing for signal stability and longevity). | 1. A system comprising: a video game controller comprising: an electrode assembly comprising a set of electrodes to sense an electrical signal corresponding to heart activity of a user when in contact with skin of the user and output the electrical signal;a converter assembly operatively coupled to the electrode assembly, the converter assembly to convert, by a processing device, the electrical signal to a modulated signal, wherein the modulated signal carries the electrical signal; anda transmitter to transmit the modulated signal; anda computing device to receive the modulated signal and determine whether the electrical signal indicates that the user is experiencing a heart condition. 2. The system of claim 1, wherein the computing device is further to: process the modulated signal to generate ECG data of the user; anddisplay the ECG data. 3. The system of claim 1, wherein the electrode assembly further comprises a set of conductive flexible membranes, each conductive flexible membrane operatively coupled to a corresponding electrode of the set of electrodes and operatively coupled to the converter assembly. 4. The system of claim 3, wherein a first electrode and a second electrode of the set of electrodes are positioned on an area of a bottom portion of an exterior surface of the video game controller where motion artifacts caused by muscular movement of the user while using the video game controller are minimized. 5. The system of claim 4, wherein a third electrode of the set of electrodes is positioned on the bottom portion of the exterior surface to provide additional leads for detecting the electrical signal. 6. The system of claim 1, wherein each of the set of electrodes comprises a conductive metal attached to an external surface of the video game controller. 7. The system of claim 1, wherein each of the set of electrodes comprises a conductive ink that is deposited onto an external surface of the video game controller. 8. The system of claim 1, wherein the video game controller further comprises: one or more photoplethysmogram (PPG) sensors to detect a PPG signal corresponding to additional health-related parameters of the user and produce an electrical PPG signal representing the detected PPG signal, wherein the controller modulates the electrical PPG signal to generate a modulated PPG signal and transmits the modulated PPG signal to the computing device. 9. The system of claim 8, wherein the computing device is further to: process the modulated PPG signal to determine the additional health related parameters of the user, the additional health-related parameters including a blood flow of the user, a heart rate of the user, a blood oxygen saturation of the user, and a change in blood volume in the skin of the user. 10. The system of claim 2, wherein the computing device is further to: modify operation of a video game based on the ECG data. 11. The system of claim 10, wherein to modify the operation of the video game, the compu... | - | A61B005/316 A61B005/00 G06Q050/22 A61B005/0245 A61B005/25 A61B005/327 A61B005/332 A61B005/333 A61B005/339 A61B005/349
US20210121117 | A1 | 2021-04-29 | SYSTEMS AND METHODS OF QT INTERVAL ANALYSIS | 2019-05-08 | Disclosed systems and method receive electrocardiogram (EKG) data of a subject. The EKG data comprises a record of at least a full beat of the subject. The EKG data is input into a machine learning model to generate an output. The output can include a segmentation of the full beat or a measurement of a QT interval of the subject. | 1. A method comprising: receiving electrocardiogram (EKG) data of a subject, wherein the data comprises at least a full beat of the subject; andinputting, by a processing device, the EKG data into a machine learning model to generate an output comprising a segmentation of the full beat. 2. The method of claim 1, wherein the segmentation of the full beat comprises at least a start time of a Q-wave and an end time of a T-wave in the EKG data. 3. The method of claim 2, further comprising determining, by the processing device, that the time difference between the start time of the Q-wave and the end time of the T-wave is greater than a threshold. 4. The method of claim 3, further comprising generating an alert indicating that the time difference satisfies the threshold. 5. The method of claim 3, further comprising determining a previous QT interval of the subject and generating the threshold based at least in part on the previously QT interval. 6. The method of claim 1, wherein the machine learning model comprises a neural network comprising one or more of a convolutional layer or a recurrent layer. 7. The method of claim 3, wherein the threshold is 500 milliseconds. 8. The method of claim 1, wherein inputting the EKG data into the machine learning model further generates an output identifying times associated with the a P-wave, a R-wave, and an S-wave. 9. The method of claim 1, further comprising training the machine learning model by: receiving a plurality of training EKGs associated with a plurality of subjects, wherein each of the plurality of EKGs have associated labeled start times of Q-waves and labeled end times of T-waves;inputting each of the plurality of training EKGs into an untrained machine learning model to generate estimated start times of Q-waves and estimated end times of T-waves; andupdating the machine learning model based on differences between the labeled start times of Q-waves and the estimated start times of Q-waves and labeled end times of the T-waves and estimated end times of the T-waves. 10. The method of claim 1, wherein the EKG data comprises a lead I measurement, a lead I and a lead II measurement, or lead I, lead II, lead III, lead aVR, lead aVL, and aVF measurements. 11. A system comprising: a single lead electrocardiogram (EKG) sensor; anda processing device communicably coupled to the single lead EKG sensor, wherein the processing device is to: receive EKG data from the single lead EKG sensor;analyze the EKG data to generate an output of a QT interval;determine that the output of the QT interval satisfies a threshold QT interval value: andgenerate an alert in response to determining that the output of the QT interval satisfies the threshold value. 12. The system of claim 11, wherein to analyze the EKG data the processing device is configured to input the EKG data into a machine learning model to generate an output of the QT interval. 13. The system of claim 12, wherein inputting the EKG data into the mac... | - | A61B005/36 A61B005/28 A61B005/00 A61B005/353 G16H050/20 G06N003/08 G16H030/20
US20210353201 | A1 | 2021-11-18 | MOBILE ECG SENSOR APPARATUS | 2021-07-27 | The embodiments presented herein provide a device comprising a sensor assembly configured to sense physiological signals corresponding to physiological parameters of a user when in contact with the user, and to produce electrical signals representing the sensed physiological signals. The device may also comprise a converter assembly that is electrically connected to the sensor assembly, and is configured to convert the electrical signals to a modulated signal. The device may further comprise a transmitter that transmits the modulated signal wirelessly to a computing device. The device may include a housing that contains the sensor assembly, the converter assembly, and the transmitter. | 1. A sensor device comprising: a sensor assembly configured to sense physiological signals corresponding to physiological parameters of a user when in contact with the user, and to produce electrical signals representing the sensed physiological signals;a converter assembly electrically connected to the sensor assembly, the converter assembly configured to convert the electrical signals to a modulated signal;a transmitter that transmits the modulated signal wirelessly to a computing device; anda housing containing the sensor assembly, the converter assembly, and the transmitter. 2. The sensor device of claim 1, wherein the sensor assembly comprises a set of electrodes for measuring physiological signals corresponding to one or more of an electrocardiogram (ECG), electromyogram (EMG), and an electrooculogram (EOG) of the user when the set of electrodes are in contact with the user. 3. The sensor device of claim 1, wherein the sensor assembly comprises a microphone assisted stethoscope for measuring physiological signals corresponding to one or more of respiration, heartbeat, and heart rate of the user. 4. The sensor device of claim 1, wherein the sensor assembly comprises a pulse oximetry sensor for measuring physiological signals corresponding to blood oxygenation, blood flow, and heart rate of the user. 5. The sensor device of claim 1, wherein the sensor assembly further comprises at least two electrode pads positioned on an exterior surface of the housing. 6. The sensor device of claim 5, wherein the sensor assembly further comprises at least two conductive flexible membranes electrically connected to the at least two electrode pads and electrically connected to the converter assembly. 7. The sensor device of claim 6, wherein the housing is a card form factor. 8. The sensor device of claim 7, wherein: the card form factor comprises a top part with a top surface and an underside, and a bottom part with a topside and a bottom surface, wherein the underside of the top part is affixed to the topside of the bottom part; andthe at least two electrode pads are positioned on the top surface of the top part, and the at least two conductive flexible membranes are positioned between the underside of the top part and the topside of the bottom part. 9. The sensor device of claim 7, wherein the card form factor further contains: a processor;a display electrically connected to the converter assembly, the display positioned on an exterior surface of the card form factor; anda memory comprising instructions to cause the processor to process the sensed physiological signals and display the physiological signals on the display. 10. The sensor device of claim 7, wherein the card form factor comprises a polymer material. 11. The sensor device of claim 7, wherein the card form factor has a thickness of between 0.65 mm to 0.85 mm such that the card form factor has a range of flexibility. 12. The sensor device of claim 1, wherein the modulated signal is a f... | - | A61B005/316 A61B005/00 G06Q050/22 A61B005/0245 A61B005/25 A61B005/327 A61B005/332 A61B005/333 A61B005/339 A61B005/349
US20210212625 | A1 | 2021-07-15 | INTEGRATED SPORT ELECTROCARDIOGRAPHY SYSTEM | 2021-03-25 | An apparatus includes sporting equipment, a sensor assembly, and a processing device. The sensor assembly includes a first sensor and a second sensor that are integrated into the sporting equipment to contact skin of a user. The sensor assembly produces electrical signals indicative of physiological signals of the user. The processing device generates an electrocardiogram (ECG) based on the electrical signals. | 1. An apparatus comprising: sporting equipment;a sensor assembly including a first sensor and a second sensor, the first sensor and the second sensor integrated into the sporting equipment to contact skin of a user, the sensor assembly to produce electrical signals indicative of physiological signals of the user; anda processing device to generate an electrocardiogram (ECG) based on the electrical signals. 2. The apparatus according to claim 1, wherein the sporting equipment comprises an exercise machine having a handle, the first sensor and the second sensor integrated into the handle of the exercise machine such that the first sensor and the second sensor are positioned to be contacted by the user interacting with the exercise machine. 3. The apparatus according to claim 2, wherein the first sensor is integrated into a first portion the handle such that the first sensor is positioned to be contacted by a first hand of the user and the second sensor is integrated into a second portion of the handle such that the second sensor is positioned to be contacted by a second hand of the user different from the first hand. 4. The apparatus according to claim 2, wherein the exercise machine comprises one of: a bicycle, an exercise bike, a treadmill, a stair machine, or an elliptical machine. 5. The apparatus according to claim 1, wherein the electrical signals are transmitted via Bluetooth® to a mobile device. 6. The apparatus according to claim 5, the processing device further to provide an ECG waveform of the ECG for display on the mobile device. 7. The apparatus according to claim 6, wherein the ECG waveform represents a Lead I ECG. 8. The apparatus according to claim 1, wherein the sporting equipment comprises a helmet, the first sensor integrated into an inside of the helmet to contact a scalp of the user when the helmet is worn on a head of the user, and wherein the second sensor is integrated into an outside of the helmet to contact a limb of the user. 9. A system comprising: sporting equipment comprising: a body;a sensor assembly including a first sensor and a second sensor, the first sensor and the second sensor integrated into the body to contact skin of a user, wherein the sensor assembly produces electrical signals indicative of physiological signals of the user; anda processing device operatively coupled to the sensor assembly, the processing device to: generate electrocardiogram (ECG) data based on the electrical signals; anda mobile device communicatively coupled to the sporting equipment, the mobile device to display the ECG data. 10. The system according to claim 9, wherein the body comprises an exercise machine having a handle, the first sensor and the second sensor integrated into the handle such that the first sensor and the second sensor are positioned to be contacted by a user interacting with the exercise machine. 11. The system according to claim 10, wherein the first sensor is integrated into a first portion the handle s... | - | A61B005/316 A61B005/25 A61B005/349 G06Q050/22 A61B005/339 A61B005/333 A61B005/332 A61B005/00 A61B005/0245 A61B005/327 A61B005/0205
US20210290141 | A1 | 2021-09-23 | ELECTROCARDIOGRAM SIGNAL DETECTION | 2021-06-08 | Apparatuses and methods for extracting, de-noising, and analyzing electrocardiogram signals. Any of the apparatuses described herein may be implemented as a (or as part of a) computerized system. For example, described herein are apparatuses and methods of using them or performing the methods, for extracting and/or de-noising ECG signals from a starting signal. Also described herein are apparatuses and methods for analyzing an ECG signal, for example, to generate one or more indicators or markers of cardiac fitness, including in particular indicators of atrial fibrillation. Described herein are apparatuses and method for determining if a patient is experiencing a cardiac event, such as an arrhythmia. | 1. A method comprising: identifying a set of sub-regions within an electrocardiogram (ECG) signal;cross-correlating each sub-region of the set of sub-regions with each other sub-region in the set of sub-regions;determining, by a processor, two or more sub-regions of the set of sub-regions that are correlated based on the cross-correlating, the two or more sub-regions that are correlated corresponding to sub-regions that are typical of the ECG signal; anddifferentially processing the two or more sub-regions of the ECG signal to generate a de-noised ECG signal. 2. The method of claim 1, wherein differentially processing the two or more sub-regions comprises: removing the two or more sub-regions from the ECG signal;filtering the two or more sub-regions using a first filtering regime;filtering the remaining sub-regions of the ECG signal using a second filtering regime; andadding the filtered two or more sub-regions to the filtered remaining sub-regions of the ECG signal to generate the de-noised ECG signal. 3. The method of claim 1, wherein cross-correlating a first sub-region of the set of sub-regions with a second sub-region of the set of sub-regions comprises: comparing the first and second sub-regions and determining a location of maximum correlation between the first and second sub-regions, wherein the first and second sub-regions are correlated if the maximum correlation between the first and second sub-regions exceeds a correlation threshold. 4. The method of claim 3, wherein determining the two or more sub-regions comprises: identifying from among the set of sub-regions, a longest sequence of consecutive, correlated sub-regions;identifying each sub-region outside of the longest sequence that correlates with a threshold number of sub-regions from the longest sequence, wherein the two or more sub-regions correspond to the longest sequence of sub-regions and each sub-region outside of the longest sequence that is correlated with the threshold number of sub-regions from the longest sequence. 5. The method of claim 1, further comprising: generating a correlation matrix indicating a level of correlation of each sub-region of the set of sub-regions with each other sub-region in the set of sub-regions. 6. The method of claim 2, wherein the first filtering regime comprises Principal Component Analysis (PCA), and the second filtering regime comprises polynomial filtering. 7. The method of claim 1, wherein the set of sub-regions may comprise one of a set of P-waves, a set of R-waves, a set of Q-waves, a set of S-waves, a set of T-waves, a set of QRS regions, a set of P-R intervals, and a set of R-R intervals. 8. The method of claim 1, further comprising pre-filtering the ECG signal before identifying the set of sub-regions in the ECG signal. 9. The method of claim 8, wherein pre-filtering the ECG signal comprises performing wavelet filtering on the ECG signal identifying the set of sub-regions. 10. The method of claim 1, further comprising dete... | - | A61B005/361 A61B005/00 A61B005/316 A61B005/339 A61B005/352 A61B005/364 A61B005/366 A61B005/024
US20210401349 | A1 | 2021-12-30 | TWO-LEAD QT INTERVAL PREDICTION | 2021-06-24 | Embodiments of the present disclosure provide a mobile electrocardiogram (ECG) sensor comprising an electrode assembly comprising electrodes, wherein the electrode assembly senses heart-related signals when in contact with a body of a user, and produces electrical signals representing the sensed heart-related signals. The ECG sensor further comprises a processing device, operatively coupled to the electrode assembly, the processing device to provide the sensed heart-related signals to a machine learning module trained to predict a twelve-lead QT interval (QTc) value from the mobile ECG sensor comprising less than twelve leads. The ECG sensor also comprises a housing containing the electrode assembly and the processing device. | 1. A mobile electrocardiogram (ECG) sensor comprising: an electrode assembly comprising electrodes, wherein the electrode assembly senses heart-related signals when in contact with a body of a user, and produces electrical signals representing the sensed heart-related signals;a processing device, operatively coupled to the electrode assembly, the processing device to provide the sensed heart-related signals to a machine learning module trained to predict a twelve-lead QT interval (QTc) value from the mobile ECG sensor comprising less than twelve leads; anda housing containing the electrode assembly and the processing device. 2. The mobile ECG sensor of claim 1, wherein the machine learning module is trained on twelve-lead QTc interval data from a plurality of users to predict the twelve-lead QTc value for a single user. 3. The mobile ECG sensor of claim 1, wherein the machine learning module is trained on twelve-lead QTc interval data from a single user to predict the twelve-lead QTc value for the single user. 4. The mobile ECG sensor of claim 1, wherein the machine learning module is a deep neural network machine learning module. 5. The mobile ECG sensor of claim 1, wherein the sensed heart-related signals comprise Lead I and Lead II signals. 6. The mobile ECG sensor of claim 1, wherein the processing device is further to analyze the predicted QTc value to determine whether a health anomaly is present. 7. The mobile ECG sensor of claim 6, wherein the health anomaly is determined to be present when QTc prolongation is detected. 8. The mobile ECG sensor of claim 6, wherein the processing device is further to send a notification to a client device in response to the health anomaly being present. 9. A mobile electrocardiogram (ECG) system comprising: an electrode assembly comprising electrodes, wherein the electrode assembly senses heart-related signals when in contact with a body of a user, and produces electrical signals representing the sensed heart-related signals;a processing device, operatively coupled to the electrode assembly, the processing device to provide the sensed heart-related signals to a machine learning module trained to predict a twelve-lead QT interval (QTc) value from the mobile ECG system comprising less than twelve leads;a display operably connected to the processing device; anda memory comprising instructions to cause the processing device to process the sensed heart-related signals and display the heart-related signals on the display. 10. The mobile ECG system of claim 9, wherein the machine learning module is trained on twelve-lead QTc interval data from a plurality of users to predict the twelve-lead QTc value for a single user. 11. The mobile ECG system of claim 9, wherein the machine learning module is trained on twelve-lead QTc interval data from a single user to predict the twelve-lead QTc value for the single user. 12. The mobile ECG system of claim 9, wherein the machine learning module is a deep neural ne... | - | A61B005/36 A61B005/00 A61B005/271
US20230017105 | A1 | 2023-01-19 | ULTRAVIOLET CARDIAC MONITORING AND ANALYSIS | 2022-09-28 | A mobile electrocardiogram (ECG) device is described, comprising an electrode assembly comprising electrodes that sense heart-related signals when in contact with a body of a user, and produce electrical signals representing the sensed heart-related signals. The mobile ECG device further comprises a light-emitting device to facilitate an optimal placement of the electrode on the body of the user. The mobile ECG device further comprises a housing containing the electrode assembly, the converter assembly, the transmitter, and the light-emitting device. A first electrode of the electrode assembly forms a first side of the housing and comprises an opening through which the light-emitting device provides the UV light. | 1. A mobile electrocardiogram (ECG) device comprising: an electrode assembly comprising electrodes, wherein the electrode assembly senses heart-related signals when in contact with a body of a user, and produces electrical signals representing the sensed heart-related signals;a light-emitting device to provide ultra-violet (UV) light to illuminate a location on the body of the user where an electrode of the electrode assembly is to be placed; anda housing containing the electrode assembly, and the light-emitting device, and wherein a first electrode of the electrode assembly forms a first side of the housing and comprises an opening through which the light-emitting device provides the UV light. 2. The mobile ECG device of claim 1, wherein the location on the body of the user corresponds to a precordial lead location on the body of the user. 3. The mobile ECG device of claim 1, wherein the location on the body of the user corresponds to an invisible marking on the body of the user. 4. The mobile ECG device of claim 3, wherein the invisible marking comprises a tattoo of invisible ink. 5. The mobile ECG device of claim 3, wherein the invisible marking comprises a temporary marking of invisible ink. 7. The mobile ECG device of claim 1, further comprising: a converter assembly electrically connected to the electrode assembly, configured to convert the electrical signals to a modulated signal, wherein the modulated signal carries the electrical signals representing the sensed heart-related signals; anda transmitter that transmits the modulated signal wirelessly to a computing device. 8. The mobile ECG device of claim 1, wherein the housing comprises a first male or female connector to snap-fit couple to a corresponding second male or female connector on a removable electrode. 9. A mobile electrocardiogram (ECG) system comprising: a penlight form factor, wherein the penlight form factor houses: an electrode assembly comprising electrodes positioned on an exterior surface of the penlight form factor, wherein the electrode assembly senses heart-related signals when in contact with a skin of a user, and produces electrical signals representing the sensed heart-related signals;an ultraviolet (UV) light-emitting device at an end of the penlight form factor, the UV light-emitting device to provide ultra-violet (UV) light to illuminate a location on the body of the user where an electrode of the electrode assembly is to be placed, wherein a first electrode of the electrode assembly forms a first side of the penlight form factor and comprises an opening through which the UV light-emitting device may provide the UV light;a converter assembly electrically connected to the electrode assembly, the converter assembly comprising a processor;a display electrically connected to the converter assembly, the display positioned on the exterior surface of the penlight form factor; anda memory comprising instructions to cause the processor to process the sensed heart-... | - | A61B005/00 A61B005/282
US20230037187 | A1 | 2023-02-02 | SMART DEVICE LED ECG | 2021-07-28 | Embodiments of the present disclosure provide systems and methods for providing an audio user interface by which a user may be provided audio instructions for measuring physiological parameters using a monitoring device as well as an audio explanation of the results of analysis of the physiological parameters. A cloud service may receive via a smart device a voice command associated with measuring physiological parameters and provide to the smart device, instructions for measuring the physiological parameters. The monitoring device is configured to communicate with the cloud service via the smart device, which may provide the instructions for taking the ECG using the ECG monitoring device to a user as an audio output. The cloud service may receive physiological parameter data measured by the monitoring device and process the data to provide a set of interpretations of the data as well as audio data corresponding to a simplified explanation thereof. | 1. A method comprising: receiving via a smart device, a voice command associated with taking an electrocardiogram (ECG);providing to the smart device, instructions for taking the ECG using an ECG monitoring device, wherein the ECG monitoring device is configured to communicate with ECG logic hosted on a cloud service via the smart device;providing, by the smart device, the instructions for taking the ECG using the ECG monitoring device to a user as an audio output; andreceiving by the ECG logic via the smart device, ECG data measured by the ECG monitoring device while taking the ECG. 2. The method of claim 1, further comprising: processing by the ECG logic, the ECG data in accordance with one or more functions;analyzing by the ECG logic, the processed ECG data to determine a set of interpretations based on the processed ECG data;transmitting the set of interpretations to the smart device; andproviding, by the smart device, the set of interpretations to the user as a second audio output. 3. The method of claim 2, wherein processing the ECG data in accordance with the one or more functions comprises: performing filtering, error correction, and transformation of the ECG data; andgenerating one or more additional leads based on the ECG data. 4. The method of claim 1, further comprising: monitoring the ECG data as it is received; andin response to determining that the ECG data indicates the ECG is not being taken properly: providing instructions to retake the ECG to the smart device; andproviding, by the smart device, the instructions to retake the ECG to the user as a second audio output. 5. The method of claim 1, wherein the ECG monitoring device is configured to use directives and events defined by one or more interfaces associated with the ECG logic to communicate with the ECG logic. 6. The method of claim 1, wherein the ECG monitoring device comprises logic to communicate with the smart device. 7. The method of claim 2, wherein the ECG data measured by the ECG monitoring device while taking the ECG is received at the smart device via a mobile device that is in communication with the smart device. 8. The method of claim 7, further comprising: transmitting the set of interpretations to the mobile device. 9. The method of claim 1, wherein the smart device is a smart speaker. 10. A system comprising: an electrocardiogram (ECG) monitoring device;a smart device to transmit a voice command associated with taking an ECG; anda cloud service configured to: receive the voice command, wherein the smart device is to facilitate communication between the ECG monitoring device and the cloud service;provide to the smart device, instructions for taking the ECG using the ECG monitoring device;receive, via the smart device, ECG data measured by the ECG monitoring device while taking the ECG;generate a set of interpretations based on the ECG data; andtransmit the set of interpretations to the smart device. 11. The system of claim 10, wherein the smart devic... | - | A61B005/327 A61B005/00
US20220304613 | A1 | 2022-09-29 | TWELVE-LEAD ELECTROCARDIOGRAM USING A REDUCED FORM-FACTOR MULTI-ELECTRODE DEVICE | 2021-09-02 | Embodiments of the present disclosure provide a small form factor ECG monitoring device that can acquire 3 standard ECG leads including a V-lead, does not require the use of adhesives for electrodes, and provides ECG data for a user on a near instantaneous basis. The ECG monitoring device can acquire leads I, II, and V2 (or any other V lead). The addition of a V-lead not only provides an additional channel of ECG data, but also adds another orthogonal cardiac field plane (the horizontal plane) thanks to the reference point formed by leads I and II. The ECG monitoring device may derive the augmented limb leads and subsequently generate a full 12-lead ECG. The ECG monitoring device may generate one or more diagnoses based on the full 12-lead set. The ECG monitoring device may provide an easy and non-invasive way for a person to take an ECG on the fly. | 1. An apparatus comprising: a first housing comprising: a first set of electrodes to contact a first location and second location of a user;a cable; anda second housing operatively coupled to the first housing via the cable, the second housing comprising: a second set of electrodes to contact a third location and a fourth location of the user;a memory; anda processing device operatively coupled to the second set of electrodes and the memory, the processing device to: measure, using the first and second set of electrodes, a first set of electrocardiogram (ECG) waveforms of the user, the first set of ECG waveforms corresponding to leads formed by the first and second set of electrodes; andsynthesize a second set of ECG waveforms of the user based on the first set of ECG waveforms, the second set of ECG waveforms corresponding to leads not formed by the first and second set of electrodes. 2. The apparatus of claim 1, wherein: one or more of the first set of electrodes are positioned on a top side of the first housing to contact a first location of a user and one or more of the first set of electrodes are positioned on a bottom side of the first housing to contact a second location of the user; andone or more of the second set of electrodes are positioned on a top side of the second housing to contact a third location of the user and one or more of the second set of electrodes are positioned on a bottom side of the second housing to contact a fourth location of the user; 3. The apparatus of claim 1, wherein the processing device is further to: determine one or more diagnoses based on the first and second set of ECG waveforms. 4. The apparatus of claim 3, wherein the second housing further comprises: a transceiver to transmit the one or more diagnoses to a computing device. 5. The apparatus of claim 1, wherein the one or more of the first set of electrodes positioned on the top side of the first housing comprises a single electrode to contact the first location of the user, wherein the first location of the user corresponds to a left arm of the user. 6. The apparatus of claim 1, wherein the one or more of the first set of electrodes positioned on the top side of the first housing comprises a first electrode and a second electrode positioned on the top side of the first housing to contact the first location of the user, wherein the first location of the user corresponds to a left arm of the user. 7. The apparatus of claim 1, wherein the first, second, third, and fourth locations of the user correspond to a right arm, chest, left arm, and left leg of the user respectively. 8. The apparatus of claim 1, wherein each of the first set of electrodes and each of the second set of electrodes comprises an adhesive material to maintain contact between the electrode and a respective location of the user. 9. An apparatus comprising: a housing comprising: a set of electrodes to contact two or more locations of a user;a memory; anda processing device operati... | - | A61B005/364 A61B005/00 A61B005/257 A61B005/271 A61B005/282 A61B005/308 A61B005/339
US20220142493 | A1 | 2022-05-12 | BLOOD PRESSURE MONITOR | 2022-01-27 | Described herein are methods, systems, and software for monitoring blood pressure. In some embodiments, a using a mobile device is used. The blood pressure monitoring system utilizes heart rate measurements at two separate locations on the body to calculate a differential pulse arrival time which is used to estimate blood pressure. The heart rate measurements can be taken simultaneously, or they can be taken sequentially while simultaneously taking ECG measurement. If taken sequentially, the heart rate measurements are aligned with the ECG to determine the differential. Accurate, inexpensive, and discreet blood pressure monitoring is thus provided. | 1. A method comprising: determining, from a first photoplethysmogram (PPG) sensed at a first distance from a heart of the subject and an electrocardiogram (ECG) of the subject, a first pulse arrival time (PAT) corresponding to the first distance, wherein the first PPG is sensed concurrently with the ECG;determining, from a second PPG sensed at a second distance from the heart of the subject and the ECG, a second PAT corresponding to the second distance;determining a pulse wave velocity (PWV) based on the first distance, the second distance, and a differential PAT of the first PAT and the second PAT; anddetermining a blood pressure of the subject based on the PWV. 2. The method of claim 1, wherein determining the PWV comprises: determining a third distance as a difference between the first distance and the second distance; anddetermining the PWV by dividing the third distance by the differential PAT. 3. The method of claim 1, further comprising: determining a plurality of subsequent blood pressure measurements of the subject based on a plurality of subsequently determined PATs and a recorded PPG corresponding to each of the plurality of subsequently determined PATs;determining, based on a PPG taken at the first distance and at a time t after the plurality of subsequent blood pressure measurements, a PAT corresponding to the first distance at the time t;determining, based on a PPG taken at the second distance and at the time t after the plurality of subsequent blood pressure measurements, a PAT corresponding to the second distance at the time t;determining a PAT differential at the time t based on the PPG taken at the first distance at the time t and the PPG taken at the second distance and at the time t; anddetermining the blood pressure of the subject at the time t based on the PAT differential. 4. The method of claim 3, wherein the blood pressure of the subject is inversely proportional to the PAT differential. 5. The method of claim 3, wherein the first distance corresponds to a distance between a location on a body of the subject where the first PPG is sensed and the heart of 6. The method of claim 1, wherein the first PPG is performed by a first optical sensor and the second PPG is performed by a second optical sensor. 7. The method of claim 1, further comprising displaying the determined blood pressure of the subject on a display of a device in communication with the mobile computing device. 8. A wearable device comprising: a processor;an electrocardiogram (ECG) sensor operatively coupled to the processor and configured to perform an ECG of a subject, wherein the ECG sensor comprises one or more electrodes;a first optical sensor to sense a first photoplethysmogram (PPG) at a first distance from a heart of the subject;a second optical sensor to sense a second PPG at a second distance from a heart of the subject, wherein the first and second optical sensors are operatively coupled to the processor; anda memory, operatively coupled to th... | - | A61B005/024 A61B005/021 A61B005/00 A61B005/318 A61B005/332
US20220330899 | A1 | 2022-10-20 | DETECTION AND PREDICTION OF HYPERTENSION INDUCED ORGAN DAMAGE USING ECG AND BLOOD PRESSURE DATA | 2021-04-15 | Embodiments of the present disclosure provide systems and methods for diagnosing LVH based on a user's ECG data as well as blood pressure data. The user may record their ECG and blood pressure data using any appropriate ECG and blood pressure monitors, and may augment the ECG and blood pressure data with user characteristics such as user age, sex, diet, and previous medical history before transmitting the ECG and blood pressure data to a cloud storage system. A machine learning (ML) model implemented in the cloud storage system may analyze ECG data of the user using LVH diagnosis criteria, and augment the results of the ECG data analysis with the blood pressure data of the user to form a diagnosis. The diagnosis may indicate whether the user is suffering from LVH, as well as a severity of the LVH. | 1. A method comprising: receiving user data of a first user, the user data comprising electrocardiogram (ECG) data and blood pressure data of the first user;analyzing, by a processing device executing a machine learning (ML) model, the user data to determine whether left ventricle hypertrophy (LVH) is present in the first user based on the ECG data and the blood pressure data; andin response to determining that the LVH is present in the first user, outputting an indication that the LVH is present in the first user and a severity of the LVH in the first user. 2. The method of claim 1, wherein the user data of the first user further comprises characteristics of the first user and the ML model determines whether the LVH is present in the first user based further on the characteristics of the first user. 3. The method of claim 1, wherein determining whether the LVH is present in the first user comprises: comparing the ECG data to ECG criteria comprising a set of ranges, wherein the set of ranges indicate whether the LVH is present and a severity of the LVH if it is present;comparing the blood pressure data to blood pressure criteria defining a set of systolic and diastolic pressure ranges, each of the set of systolic and diastolic pressure ranges indicating a likelihood that the LVH is present; anddetermining whether the LVH is present in the first user and a severity of the LVH if it is present, based on a range that the ECG data is within and a systolic and diastolic pressure range that the blood pressure data is within. 4. The method of claim 1, further comprising: monitoring, by the ML model, further user data of the first user, the further user data captured while the first user is undergoing a course of treatment from among a plurality of courses of treatment for LVH; andmonitoring, by the ML model, further user data of each of a plurality of second users, further user data of each second user captured while the second user is undergoing one of the plurality of courses of treatment for LVH. 5. The method of claim 4, further comprising: identifying, based on the monitoring of the further user data of the first user and the further user data of the plurality of second users, one or more of the plurality of courses of treatment that are successful in reducing LVH, each of the one or more courses of treatment successfully reducing LVH in a subset of the plurality of second users. 6. The method of claim 5, further comprising: in response to determining that LVH is present in a third user based on user data of the third user, recommending, by the ML model, a course of treatment of the one or more courses of treatment based on the user data of the third user. 7. The method of claim 1, wherein the ML model comprises a neural network model. 8. A system comprising: an electrocardiogram (ECG) monitor to record ECG data of a first user;a blood pressure monitor to record blood pressure data of the first user; anda cloud storage system to: receive use... | - | A61B005/00 A61B005/346 A61B005/021
US20220287613 | A1 | 2022-09-15 | MOBILE CARDIAC MONITORING AND ANALYSIS | 2022-05-27 | Described herein are devices, systems, and methods for sensing, generating, and time aligning one or more of the 12 leads of a standard ECG. A set of electrodes may be used to perform an electrocardiogram (ECG) of a user to generate a set of limb leads including a first lead I. A Wilson's Central Terminal (WCT) value may be determined using a subset of the set of limb leads. In response to an electrode of the set of electrodes contacting the user's chest, a precordial lead may be generated based on electric potentials sensed by the electrode while contacting the user's chest and the WCT value. As the precordial lead is generated, a corresponding second lead I is simultaneously generated. The corresponding second lead I is used to time align the set of limb leads and the precordial lead. | 1. An apparatus comprising: a set of electrodes positioned on a housing to make contact with a set of limbs of a user, wherein the set of electrodes includes a left leg electrode to make contact with a left leg of the user; anda processor operatively coupled to the set of electrodes, the processor to; perform, using the set of electrodes, an electrocardiogram (ECG) to generate a set of limb leads including a first lead I;determine a Wilson's Central Terminal (WCT) value using a subset of the set of limb leads;in response to the left leg electrode of the set of electrodes contacting the user's chest: generate a precordial lead based on electric potentials sensed by the left leg electrode while contacting the user's chest and the WCT value; andas the precordial lead is generated, simultaneously generate a corresponding second lead I; andtime align the set of limb leads and the precordial lead using the second lead I to generate a time-aligned ECG. 2. The apparatus of claim 1, wherein the left leg electrode contacts the user's chest at a chest position where the precordial lead may be measured, and wherein to generate the precordial lead, the processor is to: at the chest position where the precordial lead may be measured, generate the precordial lead based on a difference between an electric potential sensed by the left leg electrode at the chest position and the WCT value. 3. The apparatus of claim 1, wherein the set of electrodes further includes a first electrode and a second electrode, the first electrode and the second electrode configured to make contact with a left hand and a right hand of the user respectively, and wherein the set of limb leads include the lead I, a lead II, and a lead III. 4. The apparatus of claim 2, wherein each of the set of limb leads, the electric potential sensed by the left leg electrode at the chest position, the second lead I, and the WCT value all comprise an averaged waveform, and wherein the precordial lead is generated by subtracting the WCT value averaged waveform from the electric potential averaged waveform sensed by the left leg electrode at the chest position. 5. The apparatus of claim 1, wherein to time align the set of limb leads and the precordial lead, the processor is to: determine a time at which a peak of an R wave of the lead I occurs;determine a time at which a peak of an R wave of the corresponding second lead I occurs;determine a difference between the time at which the peak of the R wave of the lead I occurs and the time at which the peak of the R wave of the corresponding second lead I occurs; andshift, by the difference, the time at which the peak of the R wave of the corresponding second lead I occurs. 6. The apparatus of claim 1, further comprising a display, and wherein the processor is further to: generate an ECG tracing comprising the time aligned ECG, wherein the ECG tracing comprises an x-axis corresponding to time and a y-axis corresponding to voltage. 7. The apparatus of claim... | - | A61B005/327 A61B005/28 A61B005/00
US20230015506 | A1 | 2023-01-19 | AUSCULTATION DEVICE FOR DETERMINING AN OPTIMAL LOCATION FOR CARDIORESPIRATORY AUSCULTATION | 2021-07-15 | Embodiments of the present disclosure relate to determining an optimal location on the body of a person where heart sounds may be optimally heard. The optimal location may be determined at a time prior to the attempted auscultation and ECG data corresponding to the optimal location may be stored in a memory of an auscultation device. Subsequently, when a e.g., physician wishes to listen to the heart sounds of the person, the physician may place the auscultation device at a first location on the patient. The auscultation device may periodically perform an ECG at a current location and use the ECG data at the current location and the ECG data at the optimal location to determine and provide guidance to the physician regarding a direction in which the auscultation device should be moved in order to reach the optimal location. | 1. An apparatus comprising: a housing comprising: an acoustic transducer to detect a set of heart sounds when the housing is placed on a body of a patient;a set of electrodes to measure cardiac electrical activity of the patient;a memory to store target ECG parameters, the target ECG parameters corresponding to an optimal location on the body of the patient where the set of heart sounds are optimally detected by the acoustic transducer; anda processing device, operatively coupled to the memory, the processing device to: perform, using the set of electrodes, a first electrocardiogram (ECG) of the patient when the housing is placed at a first location on the body of the patient;determine first ECG parameters of the patient based on the first ECG;determine a direction of the optimal location from the first location based on the first ECG parameters and the target ECG parameters; andprovide an indication of a direction in which the housing is to be moved in order to reach the optimal location. 2. The apparatus of claim 1, wherein to determine the first ECG parameters of the patient, the processing device is to: determine an amplitude and a morphology of each of a set of waveforms measured during the first ECG of the patient, each waveform in the set of waveforms measured by a pair of electrodes within the set of electrodes; anddetermine a first ratio of the amplitude and morphology of each of the set of waveforms. 3. The apparatus of claim 2, wherein the target ECG parameters comprise a target ratio of the amplitude and morphology of each of a set of waveforms measured during an ECG of the patient performed at the optimal location. 4. The apparatus of claim 3, wherein to determine the direction of the optimal location from the first location, the processing device is to: use a position determination algorithm to determine the direction of the optimal location from the first location based on the first ECG parameters and the target ECG parameters. 5. The apparatus of claim 1, wherein the processing device is further to: perform, using the set of electrodes, a second ECG of the patient when the housing is moved to a second location on the body of the patient;determine second ECG parameters of the patient based on the second ECG;determine a direction of the optimal location from the second location based on the second ECG parameters and the target ECG parameters; andprovide an updated indication of the direction in which the housing is to be moved in order to reach the optimal location. 6. The apparatus of claim 1, further comprising a set of directional indicators, and wherein to provide the indication of the direction in which the housing should be moved, the processing device is to: utilize one or more directional indicators of the set of direction indicators, the one or more directional indicators corresponding to the direction in which the housing should be moved. 7. The apparatus of claim 1, wherein the processing device is further to: deter... | - | A61B007/00 A61B005/346 A61B005/28
US20220313087 | A1 | 2022-10-06 | BEDSIDE COMMODE ELECTROCARDIOGRAM | 2022-04-06 | Described herein is an apparatus for monitoring various physiological parameters of a user. The apparatus may be in the form of a commode, so as to allow a user to obtain e.g., an ECG measurement while they are using the commode. The apparatus may comprise an electrode assembly comprising a set of electrodes to perform an electrocardiogram (ECG) by sensing an electrical signal corresponding to heart activity of a user when in contact with skin of the user and output the electrical signal. The apparatus may further comprise a converter assembly to convert the electrical signal to a modulated signal, and a transmitter to transmit the modulated signal. The apparatus may transmit the modulated signal to a computing device which may receive the modulated signal and determine whether the electrical signal indicates that the user is experiencing a heart condition. | 1. A system comprising: a commode comprising:an electrode assembly comprising a set of electrodes to perform an electrocardiogram (ECG) by sensing an electrical signal corresponding to heart activity of a user when in contact with skin of the user and output the electrical signal;a converter assembly operatively coupled to the electrode assembly, the converter assembly to convert the electrical signal to a modulated signal, wherein the modulated signal carries the electrical signal; anda transmitter to transmit the modulated signal; anda computing device to receive the modulated signal and determine whether the electrical signal indicates that the user is experiencing a heart condition. 2. The system of claim 1, wherein the computing device is further to: process the modulated signal to generate ECG data; anddisplay the ECG data. 3. Wherein the commode further comprises: a right arm rest upon which a first electrode of the set of electrodes is positioned;a left arm rest upon which a second electrode of the set of electrodes is positioned; anda seat upon which a third electrode of the set of electrodes is positioned. 4. The system of claim 3, wherein each of the right arm rest and the left arm rest comprise handles that can be gripped by the user. 5. The system of claim 3, wherein the third electrode is positioned on a left side of the seat to contact a left leg of the user. 6. The system of claim 3, wherein the right arm rest and the left arm rest are part of a support structure that is operatively coupled to the commode. 7. The system of claim 1, wherein the electrode assembly begins performing the ECG in response to the user sitting on the commode. 8. The system of claim 1, wherein the electrode assembly further comprises: one or more photoplethysmogram (PPG) sensors to detect a PPG signal corresponding to additional health-related parameters of the user and produce an electrical PPG signal representing the detected PPG signal, wherein the converter assembly modulates the electrical PPG signal to generate a modulated PPG signal and transmits the modulated PPG signal to the computing device. 9. The system of claim 8, wherein the additional health-related parameters include a blood flow of the user, a heart rate of the user, a blood oxygen saturation of the user, and a change in blood volume in the skin of the user. 10. The system of claim 8, wherein the computing device is further to: process the modulated PPG signal to determine the additional health related parameters of the user, 11. An apparatus comprising: a housing comprising:an electrode assembly comprising a set of electrodes to perform an electrocardiogram (ECG) by sensing an electrical signal corresponding to heart activity of a user when in contact with skin of the user and output the electrical signal; anda converter assembly operatively coupled to the electrode assembly, the converter assembly to convert the electrical signal to a modulated signal, wherein the modulated si... | - | A61B005/00 A61B005/26 A61B005/026
US20130197320 | A1 | 2013-08-01 | ULTRASONIC DIGITAL COMMUNICATION OF BIOLOGICAL PARAMETERS | 2013-01-28 | Medical sensing devices and systems that transmit digital data from a first device via an ultrasonic digital modem to a receiver such as a smartphone. Methods of transmitting digital biological data by ultrasound are also described. | 1. A medical sensing device for detecting a biological parameter, determining a digital representation of the biological parameter, and ultrasonically transmitting the digital representation of the biological parameters as an inaudible sound transmission, the device comprising: a sensor for detecting a biological parameter from a subject;a processor configured to receive the biological parameter, determine a representative value from the biological parameter, and digitally encode the representative value as a digital ultrasound signal, wherein the digital ultrasound signal is encoded using a first frequency corresponding to digital zero and a second frequency corresponding to digital 1, wherein the first and second frequencies are each greater than 17 kHz, further wherein the digital ultrasound signal includes a header portion and a data portion; andan ultrasonic transducer comprising an ultrasound emitter for transmitting the digital ultrasound signal, wherein the processor is configured to drive the ultrasonic transducer to emit the digital ultrasound signal from the ultrasound emitter. 2. The device of claim 1, wherein the sensor is configured to detect one or more of: temperature, glucose, pulse oxygenation, or blood pressure. 3. The device of claim 1, wherein there processor is a microprocessor. 4. The device of claim 1, wherein the first frequency is approximately 18.5 kHz and the second frequency is approximately 19.5 kHz. 5. The device of claim 1, wherein the processor is configured to digitally encode the digital ultrasound signal at 10 cycles per bit. 6. The device of claim 1, wherein the processor is configured to digitally encode the digital ultrasound signal at 200 bytes/second. 7. The device of claim 1, wherein the processor is further configured to send a calibration tone at a frequency that is separate from the first and second frequencies. 8. The device of claim 1, wherein the digital ultrasound signal includes an error correction code portion. 9. The device of claim 1, wherein the ultrasound emitter comprises a speaker. 10. The device of claim 1, wherein the ultrasound emitter comprises a piezoelectric element. 11. A system for detecting a biological parameter, determining a digital representation of the biological parameter, and ultrasonically transmitting the digital representation of the biological parameters as an inaudible sound transmission, the system comprising: a medical sensing device having: a sensor for detecting a biological parameter, a processor configured to receive the biological parameter, determine a representative value from the biological parameter, and digitally encode the representative value as a digital ultrasound signal using a first frequency corresponding to digital zero and a second frequency corresponding to digital 1, wherein the first and second frequencies are each greater than 17 kHz, and an ultrasonic transducer for transmitting a digital ultrasound signal; andclient control logic con... | - | A61B005/00 A61B005/145 A61B005/021 A61B005/01
US20110301439 | A1 | 2011-12-08 | WIRELESS, ULTRASONIC PERSONAL HEALTH MONITORING SYSTEM | 2011-05-16 | A personal monitoring device has a sensor assembly configured to sense physiological signals upon contact with a user's skin. The sensor assembly produces electrical signals representing the sensed physiological signals. A converter assembly, integrated with, and electrically connected to the sensor assembly, converts the electrical signals generated by the sensor assembly to a frequency modulated inaudible ultrasonic sound signal. The ultrasonic signal is demodulated from an aliased signal produced by undersampling. | 1. A personal monitoring device comprising: a sensor assembly configured to sense physiological signals upon contact with a user's skin and to produce electrical signals representing the sensed physiological signals;a converter assembly including an audio transmitter, the converter assembly integrated with, and electrically connected to the sensor assembly and configured to receive the electrical signals generated by the sensor and output those signals through the audio transmitter to a microphone in a computing device within range of the audio transmitter, wherein the converter assembly is further configured to output the signals as an inaudible, ultrasonic, frequency modulated (FM) sound signal. 2. The personal monitoring device of claim 1, wherein the inaudible, ultrasonic, FM sound signal has a carrier frequency in the range of from about 18 kHz to about 24 kHz. 3. The personal monitoring device of claim 1, wherein the inaudible, ultrasonic, FM sound signal has a carrier frequency in the range of from about 20 kHz to about 24 kHz. 4. The personal monitoring device of claim 1, wherein the physiological signals sensed are selected from the group consisting of electrocardiogram (ECG), electromyogram (EMG), electrooculogram (EOG), photoplethysmogram (PPG), respiration, heart rate, pulse oximetry, electroencephalogram (EEG) and a combination thereof. 5. An ECG device comprising: an electrode assembly configured to sense heart-related signals upon contact with a user's skin, and to convert the sensed heart-related signals to ECG electrical signals; anda converter assembly including an audio transmitter, the converter assembly integrated with, and electrically connected to the sensor assembly and configured to receive the ECG electrical signals generated by the sensor and output ECG sound signals through the audio transmitter to a microphone in a computing device within range of the audio transmitter, wherein the converter assembly is further configured to output the ECG signals as an ultrasonic FM sound signal. 6. The ECG device of claim 5, wherein the ultrasonic FM sound signal has a carrier frequency in the range of from about 18 kHz to about 24 kHz. 7. The ECG device of claim 5, wherein the ultrasonic FM sound signal has a carrier frequency in the range of from about 20 kHz to about 24 kHz. 8. The ECG device of claim 5, wherein the converter assembly comprises an audio transmitter for outputting the frequency modulated ultrasonic signal, wherein the audio transmitter is configured to output the ultrasonic FM sound signal to a microphone in a computing device within range of the audio transmitter. 9. The ECG device of claim 8, wherein the computing device is selected from the group consisting of smartphones, personal digital assistants (PDAs), tablet personal computers, pocket personal computers, notebook computers, desktop computers, and server computers. 10. The ECG device of claim 8, wherein the electrode assembly is positioned on an ... | AliveUSA LLC | A61B005/00 A61B005/0402
US20140050321 | A1 | 2014-02-20 | ULTRASONIC TRANSMISSION OF SIGNALS | 2013-08-16 | Described herein are devices and systems that transmit data from a first device using an ultrasonic digital modem to a second device that receives the ultrasonic signal and can interpret the ultrasonic signal. The second device may be a telecommunications device such as a smartphone running an ultrasonic digital modem receiver application. In particular, devices, systems and methods for encoding and transmitting an ultrasonic signal that includes both digital (e.g., FSK) and analog signal components. Such hybrid ultrasonic signals may efficiently and reliably transmit information, and particularly biological information. Also described herein are devices, systems and methods for securely transmitting ultrasonic signals using encryption keys that may be read by the receiving device using a separate (e.g., non-ultrasound modality) from the transmitting device. | 1. A digital ultrasonic modem device for ultrasonically and securely transmitting digital data, the device comprising: a microprocessor;an ultrasonic transducer;an encryption key located on the device; andultrasonic transmission logic that configures digital data for acoustic transmission by the ultrasonic transducer at frequencies at or above 17 KHz, the ultrasonic transmission logic further configured to encrypt the digital data so that it may be decrypted according to the encryption key. 2. The device of claim 1, wherein the ultrasonic transducer is a piezoelectric speaker. 3. The device of claim 1, wherein the encryption key is visible on the device. 4. The device of claim 1, wherein the encryption key comprises a barcode. 5. The device of claim 1, wherein the encryption key comprises a QR code. 6. A system for secure ultrasonic transmission of data, the system comprising: an ultrasonic communications device comprising an ultrasonic transducer, an encryption key located on the ultrasonic communications device, and ultrasonic transmission logic that configures digital data for acoustic transmission by the ultrasonic transducer at frequencies at or above 17 KHz, the ultrasonic transmission logic further configured to encrypt the digital data so that it may be decrypted according to the encryption key; anddecrypting logic executable on a telecommunications device, wherein the telecommunications device comprises a receiver for receiving an ultrasonic signal from the ultrasonic communications device, and wherein the decrypting logic is configured to receive the encryption key and apply the encryption key to decrypt the ultrasonic signal. 7. The system of claim 6, wherein the encryption key is visible on the ultrasonic communications device. 8. The system of claim 6, wherein the encryption key is a QR code. 9. The system of claim 6, wherein the telecommunications device comprises an input for inputting the encryption key. 10. The system of claim 9, wherein the input comprises a camera. 11. The system of claim 9, wherein the input comprises a manual input. 12. A method of securely transferring information using ultrasound, the method comprising: receiving an encryption key that is present on a surface of an ultrasonic communication device;receiving an encrypted ultrasonic signal from the ultrasonic communications device; anddecrypting the ultrasonic signal with the encryption key. 13. The method of claim 12, wherein receiving an encryption key comprises taking the encryption key from the surface of ultrasonic communications device. 14. The method of claim 12, wherein decrypting the ultrasonic signal comprises decrypting the ultrasonic signal using a mobile telecommunications device. 15. The method of claim 12, wherein receiving the encryption key comprises imaging the encryption key using a camera on a mobile telecommunications device. 16. A device for transmission of both digital and analog ultrasonic data, the device comprising: a m... | - | H04W012/04 A61B005/0205 H04B011/00