## Sheet1
公告(開)號 | KindCode | 公告(開)日 | 名稱 | 申請日 | 摘要 | 申請範圍 | 專利權人 | IPC
US10054909 | B2 | 2018-08-21 | Scheduling device for customizable electronic notifications | 2017-12-11 | An adjustable alarm indicator of an alarm application is described. The adjustable alarm indicator may be presented in connection with an alarm setting sequence. The adjustable alarm indicator may include a variable element having a variable annular shape, a first element associated with a first end of the variable element, and a second element associated with a second end of the variable element. The first element may be independently moveable to adjust the size of the variable element. The second element also may be independently moveable to adjust the size of the variable element. | 1. A system, comprising: a memory configured to store computer-executable instructions;an input component;a processor in communication with the memory configured to execute the computer-executable instructions; anda display for presenting; a sleep alarm view of a graphical user interface during a scheduling phase of an alarm setting sequence in response to a first input received at the input component, the sleep alarm view presenting: an adjustable alarm indicator located in a first region of the sleep alarm view, the adjustable alarm indicator comprising a variable element having a variable annular shape comprising a first independently adjustable element associated with a suggested bedtime and a second independently adjustable element associated with an alarm time, the variable element moveable to cause the first independently adjustable element and the second independently adjustable element to move dependently; anda sleep graph located in a second region of the sleep alarm view, the sleep graph comprising one or more linear indicators, each corresponding to an interval, and indicating an amount of time slept during the interval and a sleep range corresponding to a period and comprising an earliest bedtime and a latest wake time. 2. The system of claim 1, wherein, in response to a second input indicating selection of the first independently adjustable element and received at the input component, the first independently adjustable element moves independent of the second independently adjustable element and causes the adjustable alarm indicator to grow in size or decrease in size within a fixed annular range corresponding to the adjustable alarm indicator. 3. The system of claim 2, wherein, in response to the second input indicating selection of the first independently adjustable element and received at the input component, the sleep range of the sleep graph is adjusted to include an updated bedtime that is earlier than the earliest bedtime. 4. The system of claim 1, wherein, in response to a second input indicating selection of the second independently adjustable element and received at the input component, the second independently adjustable element moves independent of the first independently adjustable element and causes the adjustable alarm indicator to grow in size or decrease in size within a fixed annular range corresponding to the adjustable alarm indicator. 5. The system of claim 1, wherein the sleep alarm view further presents a suggested bedtime indicator identifying the suggested bedtime and an alarm time indicator identifying the alarm time. 6. The system of claim 1, wherein, in response to a second input indicating selection of the variable element and received at the input component: the adjustable alarm indicator, comprising the first independently adjustable element and the second independently adjustable element, rotates within a fixed annular range corresponding to the adjustable alarm indicator;the suggested bedtime is ... | Apple Inc. | G04G009/00 G04G013/02 G04G021/02 G04F003/06 G06F003/0484 A61B005/00 G06Q010/10 G06F009/44 G06F009/451
US10178972 | B2 | 2019-01-15 | Adjusting alarms based on sleep onset latency | 2018-07-18 | In some implementations, a mobile device can adjust an alarm setting based on the sleep onset latency duration detected for a user of the mobile device. For example, sleep onset latency can be the amount of time it takes for the user to fall asleep after the user attempts to go to sleep (e.g., goes to bed). The mobile device can determine when the user intends or attempts to go to sleep based on detected sleep ritual activities. Sleep ritual activities can include those activities a user performs in preparation for sleep. The mobile device can determine when the user is asleep based on detected sleep signals (e.g., biometric data, sounds, etc.). In some implementations, the mobile device can determine recurring patterns of long or short sleep onset latency and present suggestions that might help the user sleep better or feel more rested. | 1. A method, comprising: detecting, by a computing device, performance of sleep ritual activities;determining, by the computing device, completion of a sleep ritual, wherein the sleep ritual includes one or more sleep ritual activities performed before sleep;calculating, by the computing device, a sleep onset latency duration based on a difference between an intended sleep time associated with the completion of the sleep ritual and an actual sleep time;obtaining, by the computing device, calendar information describing a calendar event scheduled for a second time;determining, by the computing device, whether adjusting an alarm set for a first time based on the sleep onset latency duration provides a sufficient waking duration prior to the calendar event at the second time; andsetting, by the computing device, a new alarm to account for the sleep onset latency duration in response to a determination that adjusting the alarm based on the sleep onset latency duration provides the sufficient waking duration prior to the calendar event at the second time. 2. The method as recited in claim 1, further comprising: detecting, by the computing device, biological signals that correspond to sleeping; anddetermining the actual sleep time based on the biological signals that correspond to sleeping. 3. The method as recited in claim 1, further comprising: detecting, by the computing device, biological signals that correspond to being awake; andcalculating, by the computing device, an actual sleep duration based on a difference between the actual sleep time and a sleep end time, wherein the sleep end time is determined based on the biological signals that correspond to being awake. 4. The method as recited in claim 1, wherein the sleep ritual activities include two or more activities that are regularly performed before going to sleep. 5. The method as recited in claim 1, wherein the sleep ritual activities are detected using two or more distinct sensors of the computing device. 6. The method as recited in claim 1, further comprising: determining, by the computing device, a historical sleep onset latency pattern based on analysis of a plurality of sleep onset latencies over a period of time. 7. The method as recited in claim 1, wherein the sufficient waking duration is based on an amount of time to prepare for the calendar event at the second time. 8. A non-transitory computer-readable medium including one or more sequences of instructions that, when executed by one or more processors of a computing device, cause: detecting, by the computing device, performance of sleep ritual activities;determining, by the computing device, completion of a sleep ritual, wherein the sleep ritual includes one or more sleep ritual activities performed before sleep;calculating, by the computing device, a sleep onset latency duration based on a difference between an intended sleep time associated with the completion of the sleep ritual and an actual sleep time;obtaining, by th... | Apple Inc. | H04M001/725 A61B005/00 G08B021/06 G06Q010/10 H04L029/08 H04W004/70 A61B005/11 A61B005/08 A61B005/024 A61B005/01
US10987006 | B2 | 2021-04-27 | Wearable computer with fitness machine connectivity for improved activity monitoring using caloric expenditure models | 2018-09-12 | Embodiments are disclosed for a wireless wearable computer with fitness machine connectivity for improved activity monitoring using caloric expenditure models. In an embodiment, a method comprises: establishing, by a processor of a wireless wearable computer worn by a user, a wireless communication connection with a fitness machine; obtaining, by the processor using the communication connection, machine data from the fitness machine while the user is engaged in a workout session on the fitness machine; obtaining, from a heart rate sensor of the wireless device, heart rate data of the user; determining, by the processor, a work rate caloric expenditure by applying a work rate calorie model to the machine data; determining, by the processor, a calibrated maximal oxygen consumption of the user based on the heart rate data and the work rate caloric expenditure; determining, by the processor, a heart rate caloric expenditure by applying a heart rate calorie model to the heart rate data and the calibrated maximal oxygen consumption of the user; and sending, by the processor to the fitness machine via the communication connection, at least one of the work rate caloric expenditure or the heart rate caloric expenditure. | 1. A method comprising: establishing, using one or more processors of a wireless wearable computer worn by a user, a wireless communication connection with a fitness machine;obtaining, using the one or more processors using the communication connection, machine data from the fitness machine while the user is engaged in a workout session on the fitness machine;obtaining, using one or more motion sensors of the wireless wearable computer, motion data generated in response to motion of the user on the fitness machine;determining, using a digital pedometer of the wearable computer, pedometer output data based on the motion data;determining, using the one or more processors, a calibrated stride length of the user using the pedometer output data and the machine data;determining, using the one or more processors, a work rate caloric expenditure, the work rate caloric expenditure determined using a work rate caloric model with the calibrated stride length as input;obtaining, using a heart rate sensor of the wireless wearable computer, heart rate data of the user;determining, using the one or more processors, a calibrated maximal oxygen consumption of the user based on the heart rate data and the work rate caloric expenditure;determining, using the one or more processors, a heart rate caloric expenditure by applying a heart rate calorie model to the heart rate data and the calibrated maximal oxygen consumption of the user; andsending, using the one or more processors, to the fitness machine or other device using the communication connection, at least one of the work rate caloric expenditure or the heart rate caloric expenditure. 2. The method of claim 1, wherein the machine data includes at least one of distance, pace or cadence. 3. The method of claim 1, wherein the fitness machine is a treadmill and the machine data includes at least one of speed, pace, incline, grade or distance traveled. 4. The method of claim 1, wherein the fitness machine is a stationary bike or rower and the machine data includes at least one of resistance, stride length, stroke count or power. 5. The method of claim 1, wherein the fitness machine is a stair climber and the fitness data includes at least one of stride count or elevation gain. 6. The method of claim 1, wherein the work rate and heart rate MET are estimated over successive, non-overlapping intervals of time. 7. The method of claim 1, wherein sending, by the one or more processors to the fitness machine via the communication connection, at least one of the work rate caloric expenditure or the heart rate caloric expenditure, further comprises: comparing magnitudes of the work rate and heart calorie expenditure values; andsending to the fitness machine the calorie expenditure with the largest magnitude as user calories burned. 8. The method of claim 1, wherein a quadratic work rate calorie model is used for walking and a linear work rate calorie model is used for running. 9. The method of claim 8, wherein the li... | Apple Inc. | A61B005/024 A61B005/083 A61B005/11 A63B022/02 A61B005/00 G01C022/00 A61B005/1455 A61B005/1495 A61B005/0531 A61B005/02 A61B005/01
US10617912 | B2 | 2020-04-14 | Systems and methods of swimming calorimetry | 2017-08-31 | The present disclosure relates to systems and methods of estimating energy expenditure of a user while swimming. A processor circuit of a user device can estimate a speed of the user based on a stroke rate and a stroke length. The processor circuit can estimate an efficiency of the user. The processor circuit can classify a swimming style of the user. The processor circuit can determine energy expenditure of the user based on the speed, the efficiency, and the style. The processor circuit can also detect glides of the user and adjust the energy expenditure. | 1. A method for improving an accuracy of a wearable device while estimating energy expenditure of a user during a swimming session, the method comprising: collecting, by a motion sensing module of a wearable device, motion data of the user;determining, by a processor circuit of the wearable device, rotational data of the user based on the motion data;counting, by the processor circuit, a number of strokes made by the user based on the set of rotational data;estimating, by the processor circuit, a stroke rate of the user based on the number of strokes;counting, by the processor circuit, a number of laps finished by the user based on the set of rotational data;calculating, by the processor circuit, a stroke length based on the number of strokes, the number of laps finished, and a lap length associated with the swimming session;calculating, by the processor circuit, a speed of the user based on the stroke rate and the stroke length;estimating, by the processor circuit, an efficiency of the user based on at least one of the stroke length or a level of stroke orbit consistency of the user;classifying, by the processor circuit, a swimming style of the user based on the set of rotational data;determining, by the processor circuit, an energy expenditure of the user based on the speed, efficiency, and swimming style of the user; andoutputting, by the processor circuit, the determined energy expenditure of the user. 2. The method of claim 1, wherein the motion data is expressed in a first frame of reference and the rotation data is expressed in a second frame of reference. 3. The method of claim 1, comprising: receiving, by the processor circuit, one or more inputs from the user, wherein the one or more inputs from the user comprise at least one of the user's gender, age, height, weight, or body mass index;adjusting, by the processor circuit, the energy expenditure of the user based on the received one or more inputs; andoutputting, by the processor circuit, the adjusted energy expenditure of the user. 4. The method of claim 1, comprising: measuring, by a heart rate sensing module of the user wearable device, a heart rate of the user;determining, by the processor circuit, a fraction of heart rate reserve (FHR) of the user based on the measured heart rate;estimating, by the processor circuit, the user's anaerobic energy expenditure based on at least one of the FHR, the stroke length, the stroke rate, or the speed; anddetermining, by the processor circuit, the energy expenditure of the user based on the estimated anaerobic energy expenditure. 5. The method of claim 1, comprising: measuring, by a heart rate sensing module of the wearable device, a heart rate of the user;determining, by the processor circuit, a fraction of heart rate reserve (FHR) of the user based on the measured heart rate;determining, by the processor circuit, a maximal oxygen uptake of the user; anddetermining, by the processor circuit, a heart rate model based on FHR and the maximal o... | Apple Inc. | A63B024/00 A61B005/11 A61B005/00 A61B005/0205 A61B005/024
US10856068 | B2 | 2020-12-01 | Earbuds | 2019-06-18 | This application relates to earbuds configured with one or more biometric sensors. At least one of the biometric sensors is configured to be pressed up against a portion of the tragus for making biometric measurements. In some embodiments, the housing of the earbud can be symmetric so that the earbud can be worn interchangeably in either a left or a right ear of a user. In such an embodiment, the earbud can include a sensor and circuitry configured to determine and alter operation of the earbud in accordance to which ear the earbud is determined to be sitting in. | 1. An earbud, comprising: an earbud housing;first and second microphones configured to monitor external environmental sound input;a biometric sensor configured to measure a biometric parameter of a user;a third microphone responsive to output from the biometric sensor and configured to monitor voice input from the user of the earbud; anda processor configured to process the voice input from the user and to change an operating state of the third microphone from an off state to an on state based on the measured biometric parameter of the user. 2. The earbud as recited in claim 1, wherein the biometric sensor is arranged along an exterior surface of the earbud housing. 3. The earbud as recited in claim 1, wherein in the off state the third microphone is disabled and in the on state the third microphone monitors voice input from the user of the earbud. 4. The earbud as recited in claim 1, wherein the biometric sensor is further configured to determine an orientation of the earbud housing within an ear of the user. 5. The earbud as recited in claim 1, wherein the first and second microphones provide spatial filtering that prioritizes audio waves arriving from a direction corresponding to a user's mouth. 6. The earbud as recited in claim 1, wherein the biometric sensor is selected from the group consisting of a temperature sensor, a photoplethysmogram sensor, a galvanic skin response sensor, a VO2 sensor, an electrocardiogram and an impedance cardiography sensor. 7. The earbud as recited in claim 1, wherein the biometric sensor is a first biometric sensor and the earbud further comprises a second biometric sensor that together with the first biometric sensor provides orientation data for the earbud when the earbud is within an ear of the user. 8. An earbud, comprising: an earbud housing;first and second biometric sensors coupled to the earbud housing and configured to measure biometric parameters of a user;first and second microphones configured to monitor external environmental sound input;a third microphone responsive to output from the first and second biometric sensors and configured to monitor voice input from the user of the earbud; anda processor configured to compare biometric parameters measured by the biometric sensors to change a state of the third microphone from an off state to an on state. 9. The earbud as recited in claim 8, wherein the first and second biometric sensors are temperature sensors. 10. The earbud as recited in claim 8, wherein the microphone is disabled when the third microphone is in the off state and operational when the third microphone is in the on state. 11. The earbud as recited in claim 8 wherein by comparing biometric parameters measured by the biometric sensors the processor is configured to determine an orientation of the earbud housing within an ear of the user. 12. The earbud as recited in claim 8, wherein the first biometric sensor is selected from the group consisting of a temperature sensor, a phot... | Apple Inc. | H04R001/10 A61B005/024 A61B005/00 H04R001/40 H04R005/04 A61B005/1455 A61B005/01 H04R005/033 H04R003/00
US10694994 | B2 | 2020-06-30 | Techniques for jointly calibrating load and aerobic capacity | 2017-03-22 | A relationship relating a load of exercise and a user's aerobic capacity may be determined as follows. A processor circuit of a device may retrieve, from a memory, a prior probability distribution of the load of exercise and a prior probability distribution of the user's aerobic capacity. The processor circuit may compute a joint prior probability of the load of exercise and the user's aerobic capacity. The processor circuit may compute a joint likelihood of the load of exercise and the user's aerobic capacity based on data indicative of a measured time-stamped work rate and a measured time-stamped heart rate. The processor circuit may combine the joint prior probability and the joint likelihood to produce a joint posterior probability. The processor circuit may use the joint posterior probability to determine a relationship relating the load of exercise and the user's aerobic capacity and output a calorie calculation. | 1. A method for jointly calibrating both a load of exercise and a user's aerobic capacity, the method comprising: retrieving, by a processor circuit of a device from a memory of the device, a prior probability distribution of the load of exercise;retrieving, by the processor circuit from the memory, a prior probability distribution of the user's aerobic capacity;determining, by the processor circuit, a joint prior probability of the load of exercise and the user's aerobic capacity based on the prior probability distribution of the load of exercise and the prior probability distribution of the user's aerobic capacity;measuring, by one or more motion sensors of the device, data indicative of a time-stamped work rate;measuring, by one or more heart rate sensors of the device, a time-stamped heart rate;determining, by the processor circuit, a joint likelihood of the load of exercise and the user's aerobic capacity based on the measured time-stamped work rate and the measured time-stamped heart rate;combining, by the processor circuit, the joint prior probability and the joint likelihood to produce a joint posterior probability;storing, by the processor circuit, the joint posterior probability in the memory of the device as a calibrated user calorie calculation parameter;after the storing, detecting, by at least one of the one or more motion sensors and the one or more heart rate sensors, new sensor data;detecting, by the processor circuit, an exercise activity from the new sensor data;performing, by the processor circuit, a calorie calculation by estimating a metabolic equivalent prediction based on the calibrated user calorie calculation parameter and the new sensor data; andoutputting, by the processor circuit, the calorie calculation to a display of the device. 2. The method of claim 1, further comprising: receiving, by the processor circuit, a user input indicating an exercise type; andusing, by the processor circuit, the exercise type to determine the prior probability distribution of the load of exercise. 3. The method of claim 2, where the processor circuit represents the prior probability distribution of the load of exercise by a distribution with a normalized variance and a mean based off the exercise type. 4. The method of claim 1, further comprising: determining, by the processor circuit, user biometrics; andusing, by the processor circuit, the user biometrics to determine the prior probability distribution of the user's aerobic capacity. 5. The method of claim 4, where the processor circuit represents the prior probability distribution of the user's aerobic capacity by a distribution with a normalized variance and a mean based off the user biometrics. 6. The method of claim 1, further comprising: determining, by the processor circuit, a likelihood of an observation associated with the load of exercise and a likelihood of an observation associated with the user's aerobic capacity; andcomputing, by the processor circuit, the joint like... | Apple Inc. | A61B005/00 A61B005/0205 A61B005/024 A61B005/083 A61B005/11
US10091143 | B2 | 2018-10-02 | Dynamic rule-based notifications | 2017-10-30 | Systems, methods, and computer-readable medium are provided for providing dynamic rule-based messages. For example, a user device may identify physical activity information. Based at least in part on the activity information, the device may determine whether a physical activity goal has been reached. The device may determine whether to present a dynamic progress update message based at least in part on a time since a first activity message was presented and whether the physical activity goal has been reached. In some instances, when it is determined to present the dynamic progress update message, the device may access a data structure configured to maintain progress update information associated with respective time intervals. The device may then retrieve the dynamic progress update message that corresponds to a particular time interval from the data structure. The device may also present the message for the particular time interval. | 1. A computer-implemented method for presenting a plurality of messages on a wearable computing device, comprising: determining, by the wearable computing device, a time interval for presenting the plurality of messages;presenting, on a user interface of the wearable computing device, a first message after expiration of the time interval;scheduling, based at least in part on the time interval, a second message;identifying, by the wearable computing device, that a usage threshold has been reached;presenting, based at least in part on the usage threshold being reached, an update message corresponding to the usage threshold being reached on the user interface of the wearable computing device;canceling, by the wearable computing device, the second message; andpresenting, on the user interface of the wearable computing device, a new message based at least in part on expiration of the time interval starting from presentation of the update message corresponding to the usage threshold being reached. 2. The computer-implemented method of claim 1, further comprising identifying, by the wearable computing device, a first use of the wearable computing device. 3. The computer-implemented method of claim 2, wherein the first message is presented after expiration of the time interval starting from the first use of the wearable computing device. 4. The computer-implemented method of claim 1, wherein at least one of the first message, the second message, the update message, or the new message are one of the plurality of messages. 5. The computer-implemented method of claim 1, wherein the second message is scheduled to be presented after expiration of the time interval starting from the first message. 6. The computer-implemented method of claim 1, wherein the usage threshold is associated with use of the wearable computing device. 7. The computer-implemented method of claim 1, wherein at least one of the first message or the second message are configured to provide information associated with the usage threshold. 8. A computer-readable storage medium storing computer-executable instructions for presenting a plurality of messages on a wearable computing device that, when executed by one or more processors of the wearable computing device, configure the one or more processors to at least: determine an amount of time for presenting the plurality of messages;present, on a user interface of the wearable computing device, a first message after the amount of time;schedule a second message based at least in part on the amount of time;identify that a usage threshold has been met; andbased at least in part on the usage threshold being met: present an update message corresponding to the usage threshold being met on the user interface of the wearable computing device;cancel the second message; andpresent, on the user interface of the wearable computing device, a new message after the amount of time has passed from presentation of the update message. 9. The computer-re... | Apple Inc. | G06F015/16 H04L012/58 A61B005/11 A61B005/00 G06F019/00 A61B005/0205
US10484783 | B2 | 2019-11-19 | Earbuds with compliant member | 2018-11-30 | This application relates to earbuds configured with one or more biometric sensors. At least one of the biometric sensors is configured to be pressed up against a portion of the tragus for making biometric measurements. In some embodiments, the housing of the earbud can be symmetric so that the earbud can be worn interchangeably in either a left or a right ear of a user. In such an embodiment, the earbud can include a sensor and circuitry configured to determine and alter operation of the earbud in accordance to which ear the earbud is determined to be sitting in. | 1. An earbud, comprising: an earbud housing defining an audio exit opening;a speaker disposed within the earbud housing and oriented so that audio emitted by the speaker exits the earbud housing through the audio exit opening; anda compliant member configured to anchor the earbud to a user's ear and having first and second ends coupled to the earbud housing at first and second anchoring locations, respectively, the compliant member comprising a loop of flexible material having first and second portions and a reinforcing member disposed within the first portion of the loop of flexible material such that the first portion of the loop has a higher rigidity than the second portion of the loop. 2. The earbud as recited in claim 1, wherein the first portion of the loop and the second portion of the loop are the same size. 3. The earbud as recited in claim 1, wherein the compliant member is formed from an elastomeric material that is less rigid than the reinforcing member. 4. The earbud as recited in claim 3, wherein the reinforcing member comprises a length of spring steel. 5. The earbud as recited in claim 1, wherein the compliant member further comprises a third portion of the loop and wherein another reinforcing member is disposed within the third portion of the loop such that the first and third portions of the loop are more rigid than the second portion of the loop. 6. The earbud as recited in claim 5, wherein the first and third portions of the loop are closer to the earbud housing than the second portion of the loop. 7. An earbud, comprising: a speaker;an electrical component electrically coupled to the speaker;an earbud housing, comprising: a first housing component enclosing the speaker; anda second housing component enclosing the electrical component and being removably coupled to the first housing component; anda compliant member configured to anchor the earbud to a user's ear and having first and second ends coupled to the earbud housing at first and second anchoring locations, respectively, the compliant member comprising a loop of flexible material having first and second portions and a reinforcing member disposed within the first portion of the loop of flexible material such that the first portion of the loop has a higher rigidity than the second portion of the loop. 8. The earbud as recited in claim 7, wherein the second housing component comprises a protrusion that engages a channel defined by the first housing component to removably couple the second housing component to the first housing component. 9. The earbud as recited in claim 8, wherein the protrusion is a puzzle shaped protrusion and the second housing component is configured to be decoupled from the first housing component by sliding the puzzle shaped protrusion out of the channel. 10. The earbud as recited in claim 8, wherein the protrusion comprises one or more environmental seals that inhibit intrusion of liquid between the first and second housing components. 11... | Apple Inc. | H04R005/04 H04R001/10 A61B005/024 A61B005/00 H04R001/40 A61B005/01 A61B005/1455 H04R005/033 H04R003/00
US10512406 | B2 | 2019-12-24 | Systems and methods for determining an intensity level of an exercise using photoplethysmogram (PPG) | 2017-08-31 | Disclosed systems and methods relate to determining an intensity level of an exercise using a photoplethysmogram (PPG) sensor. A method of determining an intensity level of an exercise for a user according to one embodiment of the present disclosure includes detecting, by a device, body signals from the user using a PPG sensor. The method includes determining, by the device, a heart rate of the user based on the body signals. The method includes determining, by the device, an error in the heart rate. The method also includes determining, by the device, the intensity level of the exercise for the user based at least on the error. | 1. A method for improving an accuracy of a wearable device while calculating an intensity level of an exercise for a user, the method comprising: detecting, by one or more motion sensors of the wearable device, one or more body movements of the user;determining, by the processor circuit, at least one of a type of exercise that the user is performing or a skill level of the user based on the detected one or more body movements;measuring, by a heart rate sensor of the wearable device, a heart rate of the user, wherein the heart rate sensor comprises a photoplethysmogram (PPG) sensor and the PPG sensor is configured to be worn adjacent to the user's skin;identifying, by the processor circuit, experimental data from a library of experimental data, wherein the identified experimental data is associated with a heart rate similar to the measured heart rate;form, by the processor circuit, combination data using the measured heart rate and the identified experimental data to thereby improve the accuracy of the measured heart rate;calculating, by the processor circuit, an intensity level of the exercise based on the type of exercise or the skill level and the combination data using the measured heart rate and the identified experimental data; andoutputting, by the processor circuit, the determined intensity level of the exercise. 2. The method of claim 1, wherein the one or more motion sensors comprise at least one of an accelerometer, a gyroscope, or a magnetometer. 3. The method of claim 1, wherein outputting the determined intensity level of the exercise comprises: providing, by the processor circuit, coaching information to the user based on at least one of the determined intensity level, the user's age, gender, experience level, activity level, physical condition, medical history, training history, or training goals. 4. The method of claim 1, wherein the library of experimental data comprises heart rates and exercise intensity levels associated with the heart rates. 5. The method of claim 4, wherein the library of experimental data further comprises at least one of ages, genders, physical conditions, medical history, weights, heights, body mass indexes, types of exercise, duration of exercise, fitness levels, experience levels, body temperatures, external temperatures, or external humidity levels. 6. The method of claim 1, wherein identifying the experimental data from the library of experimental data comprises: comparing a first signature of the measured heart rate to a second signature of a heart rate associated with the experimental data from the library of experimental data. 7. The method of claim 6, wherein the first signature comprises a shape of a data curve. 8. A system for improving an accuracy of a wearable device while calculating an intensity level of an exercise for a user, the system comprising: one or more motion sensors configured to detect one or more body movements of the user;a heart rate sensor configured to measure a heart ... | Apple Inc. | A61B005/0205 A61B005/00 A61B005/11 A61B005/0245 A61B005/0402 A61B005/024
US10492726 | B2 | 2019-12-03 | Wearing dependent operation of wearable device | 2014-01-31 | A wearable device that attaches to a body part of a user via an attachment member operates in at least a connected and a disconnected state. One or more sensors located in the wearable device and/or the attachment member detect the user's body part when present. Such detection may only be performed when the attachment member is in a connected configuration and may be used to switch the wearable device between the connected and disconnected states. In this way, the wearable device operates in the connected state when worn by a user and in the disconnected state when not worn by the user. | 1. A system for operating a wearable device, comprising: the wearable device that operates in at least a connected state and a disconnected state; andan attachment member that attaches the wearable device to a limb of a user, the attachment member comprising:an element operative to determine that the attachment member is connected; anda sensor that detects the limb of the user; wherein:the wearable device switches from the disconnected state to the connected state based on the element determining that the attachment member is connected;the wearable device is configured to operate in the connected state when attached to the limb of the user;the wearable device is configured to operate in the disconnected state when unattached to the limb of the user;the wearable device authenticates the user as a particular user while operating in the connected state; andthe wearable device allows the user to remain authenticated as the particular user until switching to the disconnected state. 2. The system of claim 1, wherein the attachment member transitions between a disconnected configuration and a connected configuration wherein the attachment member attaches the wearable device to the limb of the user in the connected configuration. 3. The system of claim 2, wherein the wearable device detects when the attachment member transitions from the disconnected configuration to the connected configuration. 4. The system of claim 3, wherein the wearable device determines whether or not the sensor detects the limb of the user while operating in the disconnected state upon detection that the attachment member has transitioned from the disconnected configuration to the connected configuration. 5. The system of claim 3, wherein the wearable device switches from the connected state to the disconnected state upon detection that the attachment member has transitioned from the connected configuration to the disconnected configuration. 6. The system of claim 3, wherein the wearable device switches from the connected state to the disconnected state upon determining that the sensor does not detect the limb of the user. 7. The system of claim 6, wherein the wearable device determines whether or not the sensor detects the limb of the user while operating in the connected state upon detecting that the attachment member has transitioned from the connected configuration to the disconnected configuration. 8. The system of claim 2, wherein the wearable device detects when the attachment member transitions between the disconnected configuration and the connected configuration by measuring conductance between a first contact and a second contact. 9. The system of claim 8, wherein the first contact and the second contact are connected via a conductor element when the attachment member is in the connected configuration and are not connected via the conductor element when the attachment member is in the disconnected configuration. 10. The system of claim 8, further comprising a c... | Apple Inc. | A61B005/08 A61B005/00 A61B005/024 A61B005/0402 A61B005/053
US10726731 | B2 | 2020-07-28 | Breathing synchronization and monitoring | 2017-01-27 | A breathing sequence may define a suggested breathing pattern. Based on signal data collected by a user device, an initial breathing pattern that includes a cyclic pattern may be estimated. A first period of the breathing sequence may be initiated by generating a breathing sequence element based on a synchronization of the cyclic pattern with the breathing sequence. The breathing sequence element may fluctuate during a second period of the breathing sequence in accordance with a breathing profile associated with the suggested breathing pattern. | 1. A computer-implemented method, comprising: receiving a signal from one or more sensors of a user device, the signal representative of a user health metric;estimating, based at least in part on the signal, an initial breathing pattern, the initial breathing pattern comprising a cyclic pattern;initiating a breathing sequence to begin a first period of the breathing sequence by generating, based at least in part on a synchronization between the breathing sequence and the cyclic pattern, a breathing sequence user interface element that identifies a suggested breathing pattern; andcausing the breathing sequence user interface element to fluctuate in a user interface of the user device during a second period of the breathing sequence in accordance with a breathing profile to at least indicate the suggested breathing pattern. 2. The computer-implemented method of claim 1, wherein the synchronization between the breathing sequence and the cyclic pattern comprises synchronizing an initial presentation in the user interface of the breathing sequence user interface element to a user breath event by at least: identifying, based at least in part on the initial breathing pattern, at least one of a beginning of an inhale cycle of a first breath event or a beginning of an exhale cycle of the first breath event; andpresenting the breathing sequence user interface element when the user is at a beginning of an inhale cycle of a second breath event or at a beginning of an exhale cycle of the second breath event. 3. The computer-implemented method of claim 1, wherein the breathing sequence user interface element comprises a fluctuating progress indicator that comprises one or more visual characteristics, and wherein causing the breathing sequence user interface element to fluctuate in the user interface of the user device during the second period comprises: causing a first visual characteristic of the one or more visual characteristics of the fluctuating progress indicator to change with respect to a duration of the breathing sequence; andcausing a second visual characteristic of the one or more visual characteristics of the fluctuating progress indicator to change with respect to a breathing rate associated with the breathing profile. 4. The computer-implemented method of claim 3, wherein the fluctuating progress indicator comprises a plurality of visual elements, the first visual characteristic comprising a complexity of the plurality of visual elements, and the second visual characteristic comprising one or more of a visibility characteristic of the plurality of visual elements or an alignment characteristic of the plurality of visual elements with respect to a relative center of the fluctuating progress indicator. 5. The computer-implemented method of claim 1, wherein the breathing sequence comprises a duration of the suggested breathing pattern, and the breathing profile comprises a breathing rate to perform the suggested breathing pattern during the brea... | Apple Inc. | G09B005/06 A61B005/08 A61B005/00 A61B005/024 A61B005/11 A61B005/0205 G09B019/00
US10687752 | B2 | 2020-06-23 | Detecting unmeasurable loads using heart rate and work rate | 2017-08-29 | A method and a system for determining an energy expenditure of a user by detecting unmeasurable loads using heart rate and work rate are described. Time-stamped heart rate data and work rate data can be collected by one or more sensing modules. A processor circuit can calculate a heart rate-based energy expenditure and a work rate-based energy expenditure. The processor circuit can output a hybrid energy expenditure based on a heart rate confidence parameter, an exercise type, a fraction of heart rate reserve, and a hear rate-based metabolic equivalents of task. | 1. A method for determining an energy expenditure of a user with a wearable device, the method comprising: determining, by a processor circuit of the wearable device, a start of an exercise session for the user;detecting, by the processor circuit, an exercise type associated with the exercise session wherein the exercise type is walking or running;measuring, by a heart rate sensing module of the wearable device, heart rate data of the user, wherein the heart rate sensing module comprises a photoplethysmogram (PPG) sensor and the PPG sensor is configured to be worn adjacent to the user's skin;applying, by the processor circuit, a first time stamp to the measured heart rate data;collecting, by one or more work rate sensing modules of the wearable device, work rate data of the user;applying, by the processor circuit, a second time stamp to the collected work rate data;calculating, by the processor circuit, a heart rate-based energy expenditure based on the heart rate data measured at the first time stamp;calculating, by the processor circuit, a work rate-based energy expenditure based on the work rate data collected at the second time stamp;determining, by the processor circuit, an energy expenditure of the user based on the calculated heart rate-based energy expenditure and the calculated work rate-based energy expenditure; andoutputting the energy expenditure of the user. 2. The method of claim 1, wherein calculating the heart rate-based energy expenditure comprises: measuring, by the heart rate sensing module, a maximum heart rate and a resting heart rate;determining, by the processor circuit, a heart rate confidence parameter based on the measured heart rate data;calculating, by the processor circuit, a fraction of heart rate reserve (FHR) based on the measured heart rate data, the maximum heart rate, and the resting heart rate; andcalculating, by the processor circuit, the heart rate-based energy expenditure based on the FHR. 3. The method of claim 2, wherein determining the energy expenditure of the user comprises: determining the energy expenditure of the user as the calculated work rate-based energy expenditure when: the determined heart rate confidence parameter is less than a pre-defined heart rate confidence threshold,the detected exercise type is running and the calculated fraction of heart rate reserve is greater than a pre-defined fraction of heart rate reserve threshold, orthe detected exercise type is walking and a heart rate-based metabolic equivalents of task is greater than a pre-defined metabolic equivalents of task threshold; anddetermining the energy expenditure of the user as the greater of the calculated heart rate-based energy expenditure and the calculated work rate-based energy expenditure when: the determined heart rate confidence parameter is greater than or equal to a pre-defined heart rate confidence threshold,the detected exercise type is running and the calculated fraction of heart rate reserve is less than or equa... | Apple Inc. | A61B005/00 A61B005/22 A61B005/01 A61B005/0205 A61B005/11 A61B005/024
US10076257 | B2 | 2018-09-18 | Seamlessly embedded heart rate monitor | 2013-12-20 | This is directed to an electronic device having an integrated sensor for detecting a user's cardiac activity and cardiac electrical signals. The electronic device can include a heart sensor having several leads for detecting a user's cardiac signals. The leads can be coupled to interior surfaces of the electronic device housing to hide the sensor from view, such that electrical signals generated by the user can be transmitted from the user's skin through the electronic device housing to the leads. In some embodiments, the leads can be coupled to pads placed on the exterior of the housing. The pads and housing can be finished to ensure that the pads are not visibly or haptically distinguishable on the device, thus improving the aesthetic qualities of the device. Using the detected signals, the electronic device can identify or authenticate the user and perform an operation based on the identity of the user. In some embodiments, the electronic device can determine the user's mood from the cardiac signals and provide data related to the user's mood. | 1. An electronic device for detecting a user's cardiac signal, comprising: an enclosure;a heart sensor configured to detect the user's cardiac signal, the heart sensor comprising: a first lead comprising a first pad that is embedded in a first portion of the enclosure, wherein an exterior surface of the enclosure comprises an exterior surface of the first portion, wherein the first pad is positioned underneath the exterior surface of the first portion, and wherein the first pad is configured to detect a first electrical signal of the user's cardiac signal via the user's skin's contact with the exterior surface of the first portion of the enclosure; anda second lead comprising a second pad that is embedded in a second portion of the enclosure, wherein the second pad is configured to detect a second electrical signal of the user's cardiac signal via the user's skin's contact with at least one of the second pad and the second portion of the enclosure; anda processor coupled to the heart sensor and configured to receive and process the detected cardiac signal, wherein the first lead further comprises a first connector coupled to the first pad and configured to provide the first electrical signal detected by the first pad to the processor, and wherein the second lead further comprises a second connector coupled to the second pad and configured to provide the second electrical signal detected by the second pad to the processor. 2. The electronic device of claim 1, wherein the first portion and the second portion are located on opposite sides of the electronic device. 3. The electronic device of claim 1, wherein the first portion is electrically isolated from the second portion. 4. The electronic device of claim 1, wherein: the first portion is separated from the second portion by a third portion of the enclosure;at least the third portion is constructed from a material having a first conductivity; andthe first conductivity is insufficient to transmit the first electrical signal from the first pad to the second pad via the third portion. 5. The electronic device of claim 4, wherein: the material having the first conductivity comprises one of aluminum and steel; andthe second pad is constructed from a silver based compound. 6. The electronic device of claim 4, wherein: the exterior surface of the enclosure further comprises an exterior surface of the second portion;the second pad is configured to detect the second electrical signal of the user's cardiac signal via the user's contact with the exterior surface of the second portion;the second pad is positioned from the exterior surface of the second portion by a thickness of the second portion;at least the thickness of the second portion is constructed from material having a second conductivity; andthe second conductivity is defined such that the second electrical signal is not able to be transmitted through material having the second conductivity over a distance larger than the thickness of the secon... | APPLE INC. | A61B005/117 A61B005/04 A61B005/024 A61B005/0245 A61B005/0404 A61B005/0408 A61B005/044 A61B005/00
US11194294 | B2 | 2021-12-07 | Scheduling device for customizable electronic notifications | 2018-06-26 | Sleep alerts associated with an alarm can be scheduled using a first electronic device. Once scheduled, data can be collected from a second electronic device. This data can be used to determine an appropriate device, other than the first electronic device, at which the sleep alert can be presented. Once determined, the information can be sent to the appropriate device for presenting the sleep alert. | 1. A computer-implemented method, comprising: scheduling, using an alarm associated with a first electronic device of a plurality of electronic devices, a sleep alert associated with the alarm;scheduling, using the alarm associated with the first electronic device, a wake alert associated with the alarm;receiving data from a second electronic device of the plurality of electronic devices, the second electronic device associated with the first electronic device, the data including at least one of interaction data associated with user interactions with the second electronic device or state data associated with a state of the second electronic device;determining another electronic device of the plurality of electronic devices at which to have the sleep alert presented based at least in part on the data received from the second electronic device, wherein the another electronic device comprises one of the first electronic device, the second electronic device, or a third electronic device;providing information for presenting the sleep alert at the determined another electronic device; andproviding information for presenting the wake alert at a different electronic device of the plurality of electronic devices, wherein the different electronic device is distinct from the another electronic device and comprises one of the first electronic device, the second electronic device, or the third electronic device. 2. The computer-implemented method of claim 1, wherein the state data comprises power state data or lock state data of the second electronic device. 3. The computer-implemented method of claim 1, wherein the first electronic device, the second electronic device, and the third electronic device are in communication with each other via a local network. 4. The computer-implemented method of claim 1, wherein the another electronic device comprises a network-enabled device in communication with a connected device and configured to adjust one or more aspects of the connected device, and wherein providing the information associated with the sleep alert enables the network-enabled device to adjust the connected device to present the sleep alert. 5. The computer-implemented method of claim 1, wherein scheduling the sleep alert and scheduling the wake alert comprises receiving one or more inputs that adjust one or more variable ends of an adjustable alarm indicator. 6. The computer-implemented method of claim 1, wherein the first electronic device and the second electronic device are associated with a user account. 7. The computer-implemented method of claim 1, wherein the sleep alert is configured for presentation according to a user-configurable amount of time before a scheduled bedtime. 8. The computer-implemented method of claim 1, wherein the sleep alert comprises a bedtime reminder. 9. A user device, comprising: a memory configured to store computer-executable instructions;an input component; anda processor in communication with the memory and con... | Apple Inc. | G04F003/06 G04G009/00 G04G013/02 G04G021/02 G06F009/451 G06Q010/10 G06F003/0484 G06Q050/22 A61B005/00 A61B005/0205 A61B005/282
US11109798 | B2 | 2021-09-07 | Adjusting alarms based on sleep onset latency | 2020-07-21 | In some implementations, a mobile device can adjust an alarm setting based on the sleep onset latency duration detected for a user of the mobile device. For example, sleep onset latency can be the amount of time it takes for the user to fall asleep after the user attempts to go to sleep (e.g., goes to bed). The mobile device can determine when the user intends or attempts to go to sleep based on detected sleep ritual activities. Sleep ritual activities can include those activities a user performs in preparation for sleep. The mobile device can determine when the user is asleep based on detected sleep signals (e.g., biometric data, sounds, etc.). In some implementations, the mobile device can determine recurring patterns of long or short sleep onset latency and present suggestions that might help the user sleep better or feel more rested. | 1. A method, comprising: receiving, by a computing device, indication of a desired sleep duration;calculating, by the computing device, a suggested time for a user to go to sleep based on a scheduled alarm time, an average intended sleep time, the desired sleep duration, and an average sleep onset latency; andpresenting, by the computing device, a message including the suggested sleep time on a display of the computing device prior to the suggested sleep time. 2. The method of claim 1, further comprising: determining, by the computing device over a set of previous days, a daily intended sleep time indicating when the user attempted to go to sleep; anddetermining, by the computing device, the average intended sleep time for the user based on each of the daily intended sleep times over the set of previous days. 3. The method of claim 2, further comprising: calculating, by the computing device over the set of previous days, a daily sleep onset latency based on a difference between the daily intended sleep time and a daily actual sleep time; andcalculating, by the computing device, the average sleep onset latency based on each of the daily sleep onset latencies over the set of previous days. 4. The method of claim 2, further comprising: detecting, by the computing device over the set of previous days, pressure applied to a pressure sensor of the computing device at each of the daily intended sleep times; anddetermining, by the computing device over the set of previous days, a reduction in an amount of the pressure applied to the pressure sensor indicating the daily actual sleep time. 5. The method of claim 1, further comprising: presenting, by the computing device, a user interface on a display of the computing device; andprompting, by the computing device, for entry of the indication of the desired sleep duration. 6. The method of claim 5, further comprising receiving, by the computing device, selection of a sleep timer setting via the user interface, the sleep timer setting being a timed sleep setting which sets an alarm timer to the desired sleep duration without consideration of the average sleep onset latency duration. 7. The method of claim 5, further comprising receiving, by the computing device, selection of a sleep timer setting via the user interface, the sleep timer setting being a timed nap setting which sets an alarm timer to ensure that the desired sleep duration is achieved by considering the average sleep onset latency. 8. A system, comprising: one or more processors; anda non-transitory computer-readable medium including one or more sequences of instructions that, when executed by the one or more processors, cause: receiving, by a computing device, indication of a desired sleep duration;calculating, by the computing device, a suggested time for a user to go to sleep based on a scheduled alarm time, an average intended sleep time, the desired sleep duration, and an average sleep onset latency; andpresenting, by the computing de... | Apple Inc. | H04M001/725 A61B005/00 H04W004/70 G06Q010/10 G08B021/06 H04M001/72451 H04L029/08 A61B005/01 A61B005/024 A61B005/08 A61B005/11
US09848823 | B2 | 2017-12-26 | Context-aware heart rate estimation | 2015-07-29 | A device can estimate the heart rate of an active user by using a physiological model to refine a “direct” measurement of the user's heart rate obtained using a pulse sensor. The physiological model can be based on heart rate response to activity and can be informed by context information, such as the user's current activity and/or intensity level as well as user-specific parameters such as age, gender, general fitness level, previous heart rate measurements, etc. The physiological model can be used to predict a heart rate, and the prediction can be used to assess or improve the direct measurement. | 1. A method of determining a heart rate of a user, the method comprising, by a wearable device: generating, using a pulse sensor of the wearable device, a sequence of heart rate data samples;determining, using the sequence of heart rate data samples, a direct heart rate estimate;determining an activity context of the wearable device, the activity context including a physical activity in which the user is engaged and an intensity of the physical activity;generating, based in part on the activity context and in part on a user-specific parameter, a modeled heart rate estimate, the modeled heart rate estimate being based on a physiological model of heart rate response to the activity context and generated independently of the sequence of heart rate data samples; anddetermining a final heart rate estimate based on the direct heart rate estimate and the modeled heart rate estimate. 2. The method of claim 1 wherein determining the direct heart rate estimate includes: determining, using a motion sensor of the wearable device, a motion-related noise component; andsubtracting the motion-related noise component from the heart rate data samples. 3. The method of claim 1 wherein the pulse sensor includes a photoplethysmographic sensor and wherein determining the direct heart rate estimate includes: measuring a dark channel signal for the photoplethysmographic sensor; andsubtracting the dark channel signal from the heart rate data samples. 4. The method of claim 1 wherein determining the direct heart rate estimate includes: generating a frequency spectrum from the heart rate data samples;comparing the generated frequency spectrum to each of a plurality of template spectra, each template spectrum corresponding to a different candidate heart rate; andidentifying a best matching template spectrum based on the comparing,wherein the direct heart rate estimate is based on the best-matching template spectrum. 5. The method of claim 4 further comprising: generating a confidence score for the direct heart rate estimate, the confidence score based at least in part on how well the generated frequency spectrum matches the best-matching template spectrum,wherein determining the final heart rate estimate is based in part on the confidence score. 6. The method of claim 1 wherein the activity context includes an activity identifier and wherein generating the modeled heart rate estimate includes: determining a starting time based on a most recent change in the activity identifier;establishing a starting heart rate based on a heart rate determined prior to the starting time;determining an equilibrium heart rate based at least in part on a current activity indicated by the activity identifier; andapplying a filter function to the starting heart rate and the equilibrium heart rate based on a current time and the starting time. 7. The method of claim 6 wherein the equilibrium heart rate is determined based in part on the current activity and in part on a user-specific parame... | APPLE INC. | A61B005/02 A61B005/00 A61B005/0205 A61B005/11 A61B005/024
US09593969 | B2 | 2017-03-14 | Concealed electrical connectors | 2013-12-27 | An electronic device with a rigid housing includes multiple apertures which each define a portion of a symbol used to identify the device. Conducting inserts may be positioned within the apertures to provide externally-accessible electrical connectors. The electrical connector may be used as a portion of a sensor or a charging circuit. | 1. A portable electronic device comprising: a housing;an aperture defined by the housing; anda visually opaque insert positioned within the aperture and forming at least a portion of an externally visible symbol; andan electromagnetic wave sensor positioned beneath or within the visually opaque insert, the electromagnetic wave sensor operative to sense a health parameter of a person in contact with the visually opaque insert. 2. The portable electronic device of claim 1, wherein the aperture is a first aperture the electromagnetic wave sensor is a first electromagnetic wave sensor and the visually opaque insert is a first insert and wherein the portable electronic device further comprises: a second aperture defined by the housing;a second insert positioned within the second aperture; anda second electromagnetic wave sensor positioned beneath or within the first insert, the second electromagnetic wave sensor operative to cooperate with the first electromagnetic wave sensor to sense the health parameter. 3. The portable electronic device of claim 2, wherein: the first and second apertures are first and second portions of the externally visible symbol. 4. The portable electronic device of claim 3, wherein: the externally visible symbol comprises at least a portion of a word;the first portion of the externally visible symbol comprises at least a portion of a first letter of the word; andthe second portion of the externally visible symbol comprises at least a portion of a second letter of the word. 5. The portable electronic device of claim 1, wherein the electromagnetic wave sensor comprises an infrared sensor. 6. The portable electronic device of claim 1, further comprising a touch screen. 7. The portable electronic device of claim 3, wherein the first insert and the second insert at least partially define an electrical path operative with a battery charging circuit. 8. The portable electronic device of claim 3, wherein the first insert has a larger surface area than the second insert. 9. The portable electronic device of claim 3, wherein the first insert and the second insert are electrically insulated from the housing. 10. A portable electronic device comprising: a rigid housing comprising: an external surfacea first insert at least partially defining a first portion of a symbol within the external surface; anda second insert at least partially defining a second portion of the symbol; anda sensor configured to sense radio frequency or infrared waves passing through one or both of the first and second inserts. 11. The portable electronic device of claim 10, wherein the symbol comprises at least a portion of a product logo. 12. The portable electronic device of claim 10, wherein the symbol comprises at least a portion of a glyph. 13. The portable electronic device of claim 10, wherein the sensor is in electrical contact with at least one of the first insert and the second insert. 14. The portable electronic device of claim 10, wherein t... | Apple Inc. | G01D011/24 A61B005/02 A61B005/00 G06F019/00 A61B005/117 A61B005/0205
US10758173 | B2 | 2020-09-01 | Adjusting alarms based on sleep onset latency | 2018-12-06 | In some implementations, a mobile device can adjust an alarm setting based on the sleep onset latency duration detected for a user of the mobile device. For example, sleep onset latency can be the amount of time it takes for the user to fall asleep after the user attempts to go to sleep (e.g., goes to bed). The mobile device can determine when the user intends or attempts to go to sleep based on detected sleep ritual activities. Sleep ritual activities can include those activities a user performs in preparation for sleep. The mobile device can determine when the user is asleep based on detected sleep signals (e.g., biometric data, sounds, etc.). In some implementations, the mobile device can determine recurring patterns of long or short sleep onset latency and present suggestions that might help the user sleep better or feel more rested. | 1. A method, comprising: receiving, by a computing device, indication of a desired sleep duration;calculating, by the computing device, a sleep onset latency duration based on a difference between an intended sleep time and an actual sleep time;setting, by the computing device, an alarm timer in response to the actual sleep time being determined, the alarm timer being set to correspond to the desired sleep duration added to the sleep onset latency duration; andtriggering, by the computing device, an alarm in response to expiration of the alarm timer. 2. The method as recited in claim 1, further comprising: detecting, by the computing device, pressure applied to a pressure sensor of the computing device at the intended sleep time; anddetermining, by the computing device, a reduction in an amount of the pressure applied to the pressure sensor indicating the actual sleep time. 3. The method as recited in claim 1, further comprising: detecting, by the computing device, biological signals that correspond to being awake; andcalculating, by the computing device, an actual sleep duration based on a difference between the actual sleep time and a sleep end time, wherein the sleep end time is determined based on the biological signals that correspond to being awake. 4. The method as recited in claim 1, further comprising: presenting, by the computing device, a user interface on a display of the computing device; andprompting, by the computing device, for entry of the indication of the desired sleep duration. 5. The method as recited in claim 4, further comprising receiving, by the computing device, selection of a sleep timer setting via the user interface, the sleep timer setting being a timed sleep setting which sets the alarm timer to the desired sleep duration without consideration of the sleep onset latency duration. 6. The method as recited in claim 4, further comprising receiving, by the computing device, selection of a sleep timer setting via the user interface, the sleep timer setting being a timed nap setting which sets the alarm timer to ensure that the desired sleep duration is achieved by considering the sleep onset latency duration. 7. The method as recited in claim 4, further comprising receiving, by the computing device, selection of a sleep timer setting via the user interface, the sleep timer setting being a power nap setting which triggers the alarm at a time when deep sleep is detected by the computing device to avoid deep sleep from being achieved. 8. A system, comprising: one or more processors; anda non-transitory computer-readable medium including one or more sequences of instructions that, when executed by the one or more processors, cause: receiving, by a computing device, indication of a desired sleep duration;calculating, by the computing device, a sleep onset latency duration based on a difference between an intended sleep time and an actual sleep time;setting, by the computing device, an alarm timer in response to the act... | Apple Inc. | H04M001/725 A61B005/00 H04W004/70 G06Q010/10 G08B021/06 H04L029/08 A61B005/01 A61B005/024 A61B005/08 A61B005/11
US11166640 | B2 | 2021-11-09 | Physiological sampling during predetermined activities | 2018-05-29 | This disclosure relates to methods for measuring one or more physiological signals while the user is engaged in a predetermined activity. Exemplary predetermined activities can include activities such as walking, climbing stairs, biking, and the like. The physiological measurements can include, but are not limited to, heart rate signals. The physiological measurements may be affected by the predetermined activity, so the system may be configured to employ one or more criteria prior to measuring physiological information to minimize the effects. The one or more criteria can include, but are not limited to, an inter-sampling waiting time, continuous motion criteria, predetermined activity criteria, a post-physiological measurement amount of time, and a confidence value. The continuous motion criteria can be based on the type of predetermined activity. For example, walking may have walking state criteria and a step count criteria. | 1. A device comprising: one or more sensors configured to detect and measure motion and output one or more signals indicative of the measured motion;one or more light sources configured to emit light;one or more light detectors configured to detect a reflection of the emitted light; anda processor configured to: determine whether the measured motion meets one or more motion criteria;in accordance with the measured motion meeting the one or more motion criteria, determine whether the one or more signals match a motion profile associated with an activity; andin accordance with the one or more signals matching the motion profile, determine whether the one or more motion signals satisfy an activity criteria associated with the activity; andin accordance with the one or more signals satisfying the activity criteria: emitting the light with the one or more light sources;detecting the reflection of the emitted light with the one or more light detectors; anddetermining physiological information based on the reflection of the emitted light. 2. The device of claim 1, wherein the one or more sensors include an accelerometer and the one or more signals are acceleration signals. 3. The device of claim 2, wherein determining whether the one or more signals match a motion profile comprises: determining whether an acceleration signal value of at least one of the acceleration signals is within a predetermined range of acceleration signal values; anddetermining whether a step count is within a range of step count values. 4. The device of claim 1, wherein: the device further comprises a counter, wherein a value of the counter is continually incremented until the value of the counter meets an inter-sampling wait time threshold; andthe switching a mode of one or more light sources and the one or more light detectors to a predetermined activity mode is delayed until the value of the counter meets the inter-sampling wait time threshold. 5. The device of claim 1, wherein: the device further comprises a battery configured to supply power to the device, wherein the battery has a battery level; andat least one of the one or more light sources or the one or more light detectors are configured to operate with first operating conditions when the battery level is greater than or equal to a battery level threshold and configured to operate with second operating conditions, different from the first operating conditions, when the battery level is less than the battery level threshold. 6. A method for operating a device, the method comprising: operating one or more sensors included in the device;measuring motion of the device using the one or more sensors, where the measured motion is associated with motion information;determining whether the motion information meets one or more continuous motion criteria;in accordance with the motion information meeting the one or more continuous motion criteria, determining whether the motion information matches a motion profile associated ... | Apple Inc. | A61B005/024 A61B005/00 A61B005/11 A61B005/0205 A61B005/021 G16H020/30 G16H020/10 G16H050/70 G16H040/67 A61B005/01
US10709933 | B2 | 2020-07-14 | Pose and heart rate energy expenditure for yoga | 2017-08-17 | A method and a system for determining an energy expenditure of a user while practicing yoga are described. A heart rate sensing module can measure the user's heart rate. A temperature sensing module can measure ambient temperature. A motion sensing module can collect user's motion data. In some embodiments, a hot yoga session can be detected based on measured ambient temperature. In some embodiments, a yoga type can be detected based on the motion data. In some embodiments, an energy expenditure model can be applied based on the determined yoga type. | 1. A method for improving the accuracy of a wearable device while calculating an energy expenditure of a user practicing yoga, the method comprising: detecting, by a processor circuit of the wearable device, a start of a yoga session;measuring, by a heart rate sensing module of the wearable device, a heart rate of the user, wherein the heart rate sensing module comprises a photoplethysmogram (PPG) sensor and the PPG sensor is configured to be worn adjacent to the user's skin;measuring, by a temperature sensing module of the wearable device, an ambient temperature;collecting, by a motion sensing module of the wearable device, motion data of the user;determining, by the processor circuit, a type of yoga practiced by the user based on the measured ambient temperature and the collected motion data;selecting, by the processor circuit, an energy expenditure model associated with the determined type of yoga;detecting, by the processor circuit, an end of the yoga session;calculating, by the processor circuit, an energy expenditure of the user based on at least the measured heart rate and the selected energy expenditure model; andoutputting, by the processor circuit, the calculated energy expenditure of the user during the yoga session. 2. The method of claim 1, wherein detecting a start of a yoga session comprises receiving an instruction from the user. 3. The method of claim 1, wherein detecting a start of a yoga session comprises: receiving location data of the wearable device;comparing the received location data with a pre-determined location; anddetecting the start of a yoga session based upon comparing the received location data and the pre-determined location. 4. The method of claim 1, wherein determining a type of yoga practiced by the user comprises: measuring, by the temperature sensing module, a first ambient temperature prior to the start of the yoga session;measuring, by the temperature sensing module, a second ambient temperature within a pre-defined time period proximate to the start of the yoga session;determining, by the processor circuit, a change of ambient temperature between the first ambient temperature and the second ambient temperature;comparing, by the processor circuit, the change of ambient temperature with a pre-defined temperature change threshold; anddetermining, by the processor circuit, the user is practicing hot yoga if the change of ambient temperature is greater than the pre-defined temperature change threshold. 5. The method of claim 4, wherein the pre-defined temperature change threshold is substantially 20 degrees Fahrenheit. 6. The method of claim 1, wherein determining a type of yoga practiced by the user comprises: comparing, by the processor circuit, the measured ambient temperature with a pre-defined temperature threshold; anddetermining, by the processor circuit, the user is practicing hot yoga if the measured ambient temperature is greater than the pre-defined temperature threshold. 7. The method of claim... | Apple Inc. | A63B024/00 A61B005/00 A61B005/11 A61B005/024
US11011943 | B2 | 2021-05-18 | Architecture of portable electronic devices with wireless charging receiver systems | 2019-07-30 | Embodiments disclosed herein describe a wireless power receiving system for an electronic device includes: a first inductor coil configured to receive power primarily at a first frequency and from magnetic fields propagating in a first direction; and a second inductor coil configured to receive power primarily at a second frequency and from magnetic fields propagating in a second direction, wherein the first frequency is different than the second frequency. | 1. A portable electronic device, comprising: a housing comprising a top portion including a display and a bottom portion including a window, the bottom portion is configured to mate with the top portion to form an internal cavity;an antenna disposed within the internal cavity and comprising an antenna element and a conductive antenna body coupled to a bottom surface of the antenna element, the antenna having an opening disposed at the center of the antenna and defined by an inner edge of the antenna; anda wireless charging receiver system disposed within the internal cavity and comprising a primary coil and a secondary coil independently operable from the primary coil, wherein the primary coil and the secondary coil are both positioned within the opening of the antenna. 2. The portable electronic device of claim 1, further comprising a sensor module disposed within the internal cavity and the opening of the antenna, the sensor module comprising at least one sensing device configured to measure a parameter external to the portable electronic device. 3. The portable electronic device of claim 1, wherein the wireless charging receiver system further comprises a ferromagnetic shield covering a portion of at least two surfaces of the primary coil. 4. The portable electronic device of claim 3, wherein the secondary coil is wound about overlapping portions of the primary coil and the ferromagnetic shield. 5. The portable electronic device of claim 3, wherein the ferromagnetic shield extends from a first radial location to a second radial location different from the first radial location. 6. The portable electronic device of claim 1, wherein the primary coil is configured to receive time-varying magnetic flux propagating in a first direction and at a first frequency, and wherein the secondary coil is configured to receive time-varying magnetic flux propagating in a second direction different from the first direction and at a second frequency different from the first frequency. 7. The portable electronic device of claim 1, wherein the conductive antenna body is a layer of conductive material that conforms to the bottom surface of the antenna element and is configured to send and receive communication signals through radio waves. 8. The portable electronic device of claim 1, wherein the inner edge of the antenna conforms to an outer profile of the wireless charging receiver system. 9. A portable electronic device, comprising: a housing comprising a top portion including a display and a bottom portion including a window, the bottom portion is configured to mate with the top portion to form an internal cavity, wherein the window includes a plurality of ink layers coated on portions of an inner surface and an outer surface of the window;a spacer disposed within the internal cavity and comprising a non-conductive material, the spacer having an opening disposed at the center of the spacer and defined by an inner edge of the spacer;a wireless charging re... | Apple Inc. | H02J050/12 H04B005/00 H02J050/40 H02J050/10 H02J007/02 H02J050/90 H02J050/80 A61B005/00 A61B005/024
US10874313 | B2 | 2020-12-29 | Heartrate tracking techniques | 2017-12-15 | Embodiments of the present disclosure can provide systems, methods, and computer-readable medium for tracking the heartrate of a user using different techniques associated with different contexts. For example, motion of a user wearing a wearable device can be tracked using at least first sensors of the one or more sensors. The physical state of the user can also be tracked using at least second sensors of the one or more sensors. In some cases it can be determines whether an application of the wearable device has been launched. Additionally, an activity category of the user can be determined based at least in part on the motion of the user, the physical state of the user, and/or whether the application has been launched. Heartrate data of the user can be collected, and the heartrate data can be categorized based at least in part on the determined category. | 1. A computer-implemented method, comprising: detecting, by a wearable computing device, a launch of a first application comprising a first application user interface;detecting, by the wearable computing device, a first user input on the first application user interface corresponding to a first setting criteria;collecting, by the wearable computing device, first heartrate metrics using a first technique during a first period;tracking, by the wearable computing device, the first heartrate metrics according to the first setting criteria during the first period;detecting, by the wearable computing device, a launch of a second application comprising a second application user interface;detecting, by the wearable computing device, a second user input on the second application user interface corresponding to a second setting criteria different from the first setting criteria;collecting, by the wearable computing device, second heartrate metrics using a second technique during a second period; andtracking, by the wearable computing device, the second heartrate metrics according to the second setting criteria during the second period. 2. The computer-implemented method of claim 1, wherein the first setting criteria are for completing a first application session associated with the first application, and wherein the second setting criteria are for completing a second application session associated with the second application. 3. The computer-implemented method of claim 2, wherein the first heartrate metrics are tracked according to the first setting criteria during the first period based at least in part on initiation of the first application session. 4. The computer-implemented method of claim 2, wherein the first period corresponds to the first application session, and wherein the second period corresponds to the second application session. 5. The computer-implemented method of claim 1, wherein the first and second heartrate metrics are tracked differently during each of the first application session and the second application session, respectively. 6. The computer-implemented method of claim 1, wherein the first technique is determined based at least in part on a first context of the first application, and the second technique is determined based at least in part on a second context of the second application. 7. A non-transitory computer-readable storage medium storing computer-executable instructions that, when executed by a processor, configure the processor to perform operations comprising: detecting first category of activity;determining a first collection technique for collecting first heartrate metrics for the first category of activity;collecting the first heartrate metrics according to the first collection technique during a first period;detecting a second category of activity;determining a second collection technique different from the first collection technique for collecting second heartrate metrics for the second category of activity;c... | Apple Inc. | A61B005/04 A61B005/024 A61B005/00 A61B005/0255 G16H010/60 A61B005/11
US11426091 | B2 | 2022-08-30 | Film coatings as electrically conductive pathways | 2018-09-11 | This disclosure describes a portable electronic device that includes a first housing component having an exterior-facing surface and an interior-facing surface; and a second housing component cooperating with the first housing component to define an interior volume. A seal fills an interface between the first and second housing components. Electrically conductive material that forms an electrically conductive pathway extends across portions of the interior and exterior-facing surfaces of the first housing component. The electrically conductive pathway is configured to transmit and/or receive signals or power between an exterior and interior of the portable electronic device. | 1. A portable electronic device, comprising: a housing having a lip defining an opening;an optically transparent sensor window covering the opening of the housing and cooperating with the housing to define an interior volume, the sensor window having an exterior-facing surface, an interior-facing surface, a central region, a peripheral region surrounding the central region, and a peripheral edge positionable adjacent to the lip of the housing;a seal filling a gap between the lip of the housing and the peripheral edge of the optically transparent sensor window;a multilayer electrically conductive film structure extending from a portion of the interior-facing surface of the optically transparent sensor window, between the lip and the optically transparent sensor window, to a portion of the exterior-facing surface of the optically transparent sensor window, the multilayer electrically conductive film structure comprising a first conductive film layer, an insulating layer overlying at least a first portion of the first conductive film layer, and a second conductive film layer overlying at least a first portion of the insulating layer, the multilayer electrically conductive film structure being positioned on the peripheral region of the optically transparent sensor window and wherein, when the portable electronic device is worn by a user, a second portion of the first conductive film layer and at least a portion of the second conductive film layer are positioned against a user's skin and are configured to measure respective first and second voltages of the user's skin; anda processor positioned in the interior volume and electrically coupled with the first and second conductive film layers, the processor configured to measure one or more biometric parameters of the user based on the first and second voltages. 2. The portable electronic device as recited in claim 1, further comprising an optical sensor assembly configured to transmit and receive light through the optically transparent sensor window. 3. The portable electronic device as recited in claim 1, wherein one or both of the first conductive film layer and the second conductive film layer is formed from material selected from the group consisting of chromium silicone carbon nitride and titanium aluminum nitride. 4. The portable electronic device as recited in claim 1, wherein the housing is a device housing component. 5. The portable electronic device as recited in claim 1, wherein the first and second conductive film layers have a thickness of between 0.5 and 10 microns. 6. The portable electronic device as recited in claim 1, wherein the first and second conductive film layers are deposited upon the optically transparent sensor window by one or more physical vapor deposition processes. 7. A portable electronic device, comprising: a housing having a lip defining an opening;a sensor window covering the opening of the housing and cooperating with the housing to define an interior volume, th... | Apple Inc. | A61B005/00 A61B005/024 H05K005/02 H05K005/00 C23C014/06
US10702171 | B2 | 2020-07-07 | Systems, devices, and methods for measuring blood pressure of a user | 2015-09-08 | The present invention generally relates to blood pressure monitoring. In some embodiments, methods and devices of measuring a mean arterial pressure are provided and/or monitoring blood pressure changes. A wrist-worn device may include a plurality of sensors backed by a plurality of actuators. Subsets of the plurality of sensors may be selectively actuateable against a wrist of a user using one or more of the plurality of actuators. A preferred sensor and location may be identified based on pressure signals received from each of the sensors. In some embodiments, devices may use a fluid bladder coupled with piezoelectric film sensors. A fluid bladder pressure sensor may be used to calibrate the piezoelectric film signal to provide a static and dynamic pressure reading. In yet another embodiment, a mean arterial pressure may be calculated by processing a swept pressure signal obtained as a sensor is swept through different heights. | 1. A method of measuring a blood pressure of a user having a wrist, skin defining an outer surface of the wrist, the method comprising: maintaining engagement between the skin of the wrist and a skin interface of a wrist-worn device using a band having a length extending about the wrist, the wrist-worn device comprising actuators and a sensor system, the skin interface including an array of surface regions distributed along the length of the band, the sensor system comprising sensors, each of the sensors being associated with one of the surface regions, wherein each of the actuators is operatively coupled with only one of the sensors;selectively urging a first region of the array at a first location of the band against the wrist with a first actuator and receiving a first associated signal from a first sensor of the sensors, the first sensor being associated with the first region;selectively urging a second region of the array at a second location of the band against the wrist with a second actuator and receiving a second associated signal from a second sensor of the sensors, the second sensor being associated with the second region, wherein the first location is spaced apart from the second location along the length of the band;selecting one of the first sensor and the second sensor by comparing the first associated signal with the second associated signal;identifying a preferred actuator of the first actuator and the second actuator, wherein the preferred actuator is identified to be the first actuator when the selected one of the first sensor and the second sensor is the first sensor, and wherein the preferred actuator is identified to be the second actuator when the selected one of the first sensor and the second sensor is the second sensor;measuring the blood pressure of the user via applanation by using the preferred actuator and the selected one of the first sensor and the second sensor; andoutputting the blood pressure. 2. The method of claim 1, wherein selectively urging the first region of the array against the wrist of the user is performed concurrently with receiving the first associated signal so that the first associated signal is a first swept pressure signal comprising pressure waveforms measured while an applied pressure by the first actuator is varied; and wherein selectively urging the second region against the wrist of the user is performed concurrently with receiving the second associated signal so that the second associated signal is a second swept pressure signal comprising pressure waveforms measured while an applied pressure of the second actuator is varied. 3. The method of claim 2, wherein comparing the first associated signal with the second associated signal comprises identifying a first maximum pressure pulse in the first swept pressure signal and a second maximum pressure pulse in the second swept pressure signal and wherein the selected one of the first sensor and the second sensor is associated with the signal w... | - | A61B005/022 A61B005/00 A61B005/021
US09883822 | B2 | 2018-02-06 | Biometric sensor chip having distributed sensor and control circuitry | 2016-06-13 | A sensor includes a sensor array formed on a first side of a substrate and at least one circuit operative to communicate with the sensor array formed on a second side of the substrate. At least one via extends through the substrate to electrically connect the sensor array to the at least one circuit. Placing the at least one circuit on the second side of the substrate allows the sensor array to occupy substantially all of the first side of the substrate. | 1. A biometric sensor, comprising: a capacitive sensor array configured to image biometric data and formed on a first side of a substrate, the sensor array comprising: a first plurality of electrical traces defining a plurality of rows;a second plurality of electrical traces defining a plurality of columns, the plurality of columns intersecting the plurality of rows, thereby defining a plurality of intersections; anda capacitive sensing element formed at each of the plurality of intersections;at least one circuit formed on a second opposing side of the substrate and configured to communicate with the sensor array; anda plurality of vias extending through the substrate to electrically connect the sensor array to the at least one circuit; whereineach of the plurality of vias underlies an electrical trace chosen from the first or the second plurality of electrical traces. 2. The biometric sensor of claim 1, wherein the plurality of vias separates the sensor array into a plurality of sensor sub-arrays. 3. The biometric sensor of claim 2, wherein each sensor sub-array in the plurality of sensor sub-arrays is separately addressable by the at least one circuit. 4. The biometric sensor of claim 2, wherein at least one of the plurality of sensor sub-arrays comprises: a subgroup of the plurality of rows; anda subgroup of the plurality of columns, the subgroup of the plurality of columns intersecting the subgroup of the plurality of rows;wherein an RC constant of the at least one of the plurality of sensor sub-arrays is less than an RC constant of the sensor array. 5. The biometric sensor of claim 2, wherein the plurality of sub-arrays images a biometric parameter faster than the sensor array. 6. The biometric sensor of claim 1, wherein the substrate electrically shields the at least one circuit from the capacitive sensor array. 7. A fingerprint sensor, comprising: a sensor array comprising biometric sensing elements formed on a first side of a substrate, the sensor array comprising: a first plurality of electrical traces defining a plurality of rows; anda second plurality of electrical traces defining a plurality of columns, the plurality of columns intersecting the plurality of rows to define a plurality of intersections;wherein a respective biometric sensing element is formed at each of the plurality of intersections and each biometric sensing element is configured to image a fingerprint;at least one circuit formed on a second opposing side of the substrate and configured to communicate with the sensor array; anda plurality of vias extending through the substrate to electrically connect the sensor array to the at least one circuit, wherein each of the plurality of vias is formed at a unique end of one of the plurality of rows and the plurality of columns. 8. The fingerprint sensor of claim 7, wherein the substrate electrically shields the at least one circuit from the sensor array. 9. A fingerprint sensor, comprising: a sensor array configured to... | Apple Inc. | G06K009/00 A61B005/117 A61B005/1172 A61B005/053 H01L027/146
US10098549 | B2 | 2018-10-16 | Local model for calorimetry | 2014-09-30 | A fitness tracking device configured to be worn by a user obtains a plurality of physical characteristics of the user including a first age and a sex of the user. The fitness tracking device maps each physical characteristic of the user to a corresponding index, wherein the first age of the user is mapped to a first age index of a first age range of a plurality of age ranges, and wherein the sex of the user is mapped to a first sex index. The fitness tracking device selects, from a memory of the fitness tracking device, a first calorimetry model of a plurality of calorimetry models, wherein the first calorimetry model is associated with each corresponding index, including the first age index and the first sex index of the user. The fitness tracking device estimates an energy expenditure rate using the first calorimetry model. | 1. A method of limiting battery power usage, memory usage, processing cycle usage, or a combination thereof in a fitness tracking device configured to be worn by a user and configured to determine energy expenditure of a user, the method comprising: obtaining, by the fitness tracking device configured to be worn by a user, a plurality of physical characteristics of the user, wherein the plurality of physical characteristics comprise a first age and a sex of the user, the fitness tracking device including a memory configured to store an age lookup table comprising a plurality of age indices of a plurality of age ranges and a sex lookup table comprising plurality of sex indices of a plurality of sexes;mapping, by the fitness tracking device, each physical characteristic of the user to a corresponding index, wherein the first age of the user is mapped to a first age index of a first age range of the plurality of age ranges, and wherein the sex of the user is mapped to a first sex index of the plurality of sexes;selecting, from the memory of the fitness tracking device, a first combination of coefficients of a plurality of coefficients, wherein the first combination of coefficients is associated with each corresponding index, including the first age index and the first sex index of the user, wherein each of the plurality of coefficients are stored in the memory of the fitness tracking device, and wherein the combination of coefficients defines a first calorimetry model for the user;collecting, by a motion sensor of the fitness tracking device, sensed motion data of the user, wherein the fitness tracking device further comprises a low-power motion coprocessor, the low-power motion coprocessor communicatively coupled to the motion sensor;receiving, by the low-power motion coprocessor, the sensed motion data;analyzing, by the low-power motion coprocessor, the sensed motion data to determine a speed of the user;estimating an energy expenditure rate using the first calorimetry model and the speed of the user; andoutputting an indication of energy expenditure for the user. 2. The method of claim 1, comprising: obtaining, by the fitness tracking device, a plurality of updated physical characteristics of the user, wherein the plurality of updated physical characteristics comprises an updated age different from the first age of the user; andmapping, by the fitness tracking device, each updated physical characteristic of the user to the corresponding index, wherein the updated age is mapped to the first age index of the first age range comprising the first age and the updated age,wherein the first calorimetry model used to estimate the energy expenditure rate approximates the energy expenditure rate for each age of the first age range, including the first age and updated age. 3. The method of claim 1, wherein the plurality of physical characteristics comprises a first body mass index (BMI) of the user, wherein the first BMI is mapped to a first BMI index of ... | APPLE INC. | A61B005/0205 A61B005/11 A61B005/00 A61B005/024 A61B005/22 A63B022/06 G01C022/00
US10201286 | B2 | 2019-02-12 | Frequency domain projection algorithm | 2014-08-22 | An algorithm for determining heart rate by removing motion artifacts from a PPG signal in the frequency domain utilizes a principal component analysis. Some examples of the present disclosure process PPG signals in combination with accelerometer signals to remove unwanted artifacts in the frequency domain. For example, principal components of the accelerometer signal can be generated and combined with the PPG signal to filter out acceleration contributions represented in the PPG signal to reveal heart rate peaks. Additionally, in some examples, templates may be stored for correlation with candidate heart rate peaks to select those peaks with the highest correlations with the stored templates. | 1. A device for predicting heart rate (HR), comprising: a first sensor configured to generate time domain raw HR signals;a second sensor, distinct from the first sensor and configured to generate time domain acceleration signals along first, second and third directions; andprocessing circuitry configured for:performing a principal component analysis of the time domain acceleration signals to provide time domain principal components acceleration waveforms of the time domain acceleration signals having scores along the principal component axes PC1 and PC2;generating a frequency domain (FD) representation of the time domain raw HR signals to provide a FD raw HR signal waveform;generating a FD representation of the time domain principal components acceleration waveforms to provide FD acceleration signal waveforms corresponding to the principal component axes PC1 and PC2, the corresponding waveforms being FD PC1 acceleration signal waveforms and FD PC2 acceleration signal waveforms respectively; andutilizing the FD PC1 acceleration signal waveforms, the FD PC2 acceleration signal waveforms and the FD raw HR signal waveform to predict the HRwherein the processing circuitry further configured to utilize the FD PC1 acceleration signal waveforms, the FD PC2 acceleration signal waveforms and the FD raw HR signal waveform to predict the HR by:forming a combination of the FD PC1 and FD PC2 acceleration signal waveforms;subtracting the combination of the FD PC1 and FD PC2 acceleration signal waveforms from the FD raw HR signal waveform to obtain a FD projected HR signal waveform;selecting a frequency corresponding to the maximum peak of the FD projected HR signal waveform;predicting a HR based on the selected frequency; anddisplaying the predicted HR. 2. The device of claim 1, wherein the first sensor is a photoplethysmogram (PPG) sensor and the time domain raw HR signals are time domain raw PPG signals. 3. The device of claim 1, wherein the combination of the FD PC1 and FD PC2 acceleration signal waveforms is of the form A{FD PC1 acceleration signal waveform}+B{FD PC2 acceleration signal waveform} respectively where A and B are scale factors. 4. The device of claim 3, wherein the scale factors A and B are determined by a successive approximation algorithm such as to minimize a residual value. 5. The device of claim 1, wherein the processing circuitry is further capable of: generating groups of time domain raw HR signals and time domain acceleration signals such that the FD raw HR signal waveforms and the FD acceleration signal waveforms are based on discrete Fourier transforms of the groups of raw HR signals and acceleration signals; anddynamically adjusting the size of the groups in response to at least the selected frequency and previously selected frequencies. 6. A device for predicting heart rate (HR), comprising: a first sensor configured to generate time domain raw HR signals;a second sensor, distinct from the first sensor, configured to generate ... | Apple Inc. | A61B005/00 A61B005/024 A61B005/11
US10303210 | B2 | 2019-05-28 | Electronic devices with wrist straps | 2016-08-15 | A portable electronic device may have an electronic device strap. The strap may include inner and outer fabric layers and optional intermediate fabric layers. The inner fabric layer may have strands of material that are characterized by a larger denier per filament value than the outer fabric layer to help draw moisture away from the body of a user. The fabric layers may have stretchable warp fibers that allow the strap to be stretched. Weft fibers at the bottom of grooves that span the width of the strap may be provided with different colors than other weft strands. When the strap is stretched, the visibility of the weft fibers at the bottoms of the grooves may increase. A hook-and-loop fastener may be used to close the strap. Loops for the fastener may be formed from warp strands and may have multiple sizes. | 1. An electronic device, comprising: a housing;electrical components in the housing; anda strap coupled to the housing, wherein the strap contains at least first and second fabric layers, wherein the first fabric layer has warp strands with a first denier per filament value, wherein the second fabric layer has warp strands with a second denier per filament value that is less than the first denier per filament value, wherein the first and second fabric layers have grooves that span the strap, wherein the first and second layers of the strap contain weft strands, and wherein a first set of the weft strands that is in the grooves has a different color than a second set of the weft strands that is not in the grooves. 2. The electronic device defined in claim 1 wherein the strap is configured to wrap around a body part of a user so that the first fabric layer faces the body part and so that the second fabric layer faces away from the body part. 3. The electronic device defined in claim 2 further comprising a hook-and-loop fastener formed from hooks at an end of the strap that are configured to engage loops at another end of the strap. 4. The electronic device defined in claim 3 wherein a portion of the warp strands in the second fabric layer forms the loops. 5. The electronic device defined in claim 4 wherein the portion of the warp strands that forms the loops includes a first set of warp strands that form loops of a first size and a second set of warp strands that forms loops of a second size that is different than the first size. 6. The electronic device defined in claim 1 wherein at least some of the warp strands are stretchable and wherein the first set of weft strands in the grooves is configured to become increasingly visible as the stretchable warp strands are stretched. 7. The electronic device defined in claim 6 wherein the housing comprises a watch housing and wherein the electrical components include a display mounted in the watch housing. 8. The electronic device defined in claim 1 wherein the strap comprises third and fourth fabric layers between the first and second fabric layers. 9. The electronic device defined in claim 8 wherein the third fabric layer is interposed between the first and fourth fabric layers, wherein the third and fourth fabric layers have warp strands, and wherein the warp strands of the third fabric layer have a smaller denier per filament value than the first denier per filament value. 10. The electronic device defined in claim 9, wherein the warp strands of the fourth fabric layer have a smaller denier per filament value than the warp strands of the third fabric layer. 11. The electronic device defined in claim 10 wherein the warp strands of the fourth fabric layer have a larger denier per filament value than the second denier per filament value. 12. An electronic device strap, comprising: an inner fabric layer having warp strands with a first denier per filament value;an outer fabric layer having warp ... | Apple Inc. | A45F005/00 A61B005/00 G06F001/16 G04G017/00
US10918322 | B2 | 2021-02-16 | Light restriction designs in optical sensing applications having shared windows | 2018-01-18 | This relates to an electronic device configured for optical sensing having shared windows and including light restriction designs. The light restriction designs can include one or more of optical layers, optical films, lenses, and window systems configured to reduce or eliminate crosstalk between optical components. A plurality of accepting sections and a plurality of blocking sections can be employed to selectively allow light having an angle of incidence within one or more acceptance viewing angles and block light with angles of incidence outside of the acceptance viewing angles. In some examples, the light restriction designs can include variations in optical and structural properties can allow the light restriction designs to have spatially varying acceptance angles. Variations in structural properties can include, but are not limited to, differences in widths, heights, and/or tilts of the accepting sections and/or blocking sections. | 1. An optical layer comprising: an optical film including a plurality of sections, each section configured to allow light having an angle of incidence within a plurality of viewing angles to pass through, the plurality of viewing angles of each section different from the plurality of viewing angles of other section,wherein each section is further configured to prevent light having an angle of incidence outside of the plurality of viewing angles from passing through; anda Fresnel lens, wherein the Fresnel lens and the optical film are positioned side by side in a continuous layer. 2. The optical layer of claim 1, further comprising: an opaque mask, wherein the Fresnel lens, the opaque mask, and the optical film are a continuous layer. 3. The optical layer of claim 1, wherein the optical film includes: a plurality of accepting sections of the plurality of sections, each accepting section configured to allow the light to pass through, wherein each of the plurality of accepting sections has the same width as other of the plurality of accepting sections; anda plurality of blocking sections, each blocking section configured to prevent light having an angle of incidence outside of the plurality of viewing angles from passing through. 4. The optical layer of claim 1, wherein the optical film includes: a plurality of accepting sections of the plurality of sections, each accepting section configured to allow the light to pass through; anda plurality of blocking sections, each blocking section configured to prevent light having an angle of incidence outside of the plurality of viewing angles from passing through, wherein at least two of the plurality of blocking have different heights. 5. The optical layer of claim 4, wherein the heights of the plurality of blocking sections vary gradually. 6. The optical layer of claim 1, wherein the optical film includes: a plurality of accepting sections, each accepting section configured to allow the light to pass through; anda plurality of blocking sections, each blocking section configured to prevent light having an angle of incidence outside of the plurality of viewing angles from passing through, wherein at least two of the plurality of blocking sections have different tilts. 7. The optical layer of claim 1, further comprising: an additional section configured to accept light, the additional section having optical properties different from the optical film, wherein the additional section and the optical film are a continuous layer. 8. The optical layer of claim 7, wherein the section includes an infrared transparent material. 9. The optical layer of claim 1, wherein at least two of the sections are configured to allow light having different wavelengths to pass through. 10. The optical layer of claim 9, wherein one section is configured to allow visible light to pass through, and another section is configured to allow infrared light to pass through. 11. The optical layer of claim 1, wherein the plurality of... | Apple Inc. | A61B005/1455 G01J001/04 A61B005/024 G02B003/08 G02B005/22
US10398370 | B2 | 2019-09-03 | Wearable electronic device including wrist biometric sensor for acquiring skin texture pattern images and related methods | 2018-05-23 | A wearable electronic device may include a device body and a device band coupled to the device body for securing the device to a wrist of a user. The wearable electronic device may also include a wrist biometric sensor carried by one of the device body and the device band. The wrist biometric sensor may include biometric sensing pixels. The wearable electronic device may also include a processor coupled to the wrist biometric sensor and configured to cooperate with the biometric sensing pixels to acquire skin texture pattern images from adjacent portions of the user's wrist, and perform at least one authentication function based upon the skin texture pattern images. | 1. A wearable electronic device comprising: a device body;a device band coupled to the device body for securing the device to a wrist of a user;a wrist biometric sensor comprising an infrared (IR) thermal image sensor carried by one of the device body and the device band; anda processor coupled to the wrist biometric sensor and configured to cooperate with the IR thermal image sensor to acquire skin texture pattern images from adjacent portions of the user's wrist, the skin texture pattern images comprising skin texture cracks associated with a first thermal pattern, and hair associated with a second thermal pattern different than the first thermal pattern based upon a relative temperature difference, andperform at least one authentication function based upon the skin texture pattern images by thermally distinguishing the first and second thermal patterns. 2. The wearable electronic device of claim 1 wherein the IR thermal image sensor comprises a microbolometer. 3. The wearable electronic device of claim 1 wherein the wrist biometric sensor is carried by the device body. 4. The wearable electronic device of claim 1 wherein the wrist biometric sensor is carried by the device band. 5. The wearable electronic device of claim 1 further comprising a display carried by the device body and coupled to the processor. 6. The wearable electronic device of claim 5 wherein the processor is configured to display a current time on the display. 7. The wearable electronic device of claim 1 further comprising wireless communications circuitry coupled to the processor and configured to perform at least one wireless communications function. 8. A wearable electronic device comprising: a device body;a device band coupled to the device body for securing the device to a wrist of a user;a wrist biometric sensor comprising an infrared (IR) thermal image sensor carried by one of the device body and the device band;wireless communications circuitry carried by the device body;a display carried by the device body;a processor coupled to the wrist biometric sensor, wireless communications circuitry, and display, and configured to cooperate with the IR thermal image sensor to acquire skin texture pattern images from adjacent portions of the user's wrist, the skin texture pattern images comprising skin texture cracks associated with a first thermal pattern, and hair associated with a second thermal pattern different than the first thermal pattern based upon a relative temperature difference,perform at least one authentication function based upon the skin texture pattern images by thermally distinguishing the first and second thermal patterns, andcooperate with the wireless communications circuitry to perform at least one wireless communications function. 9. The wearable electronic device of claim 8 wherein the IR thermal image sensor comprises a microbolometer. 10. A method of performing at least one authentication function comprising: using a processor of a wearable el... | APPLE INC. | A61B005/00 A61B005/117 G06F021/32
US11109797 | B2 | 2021-09-07 | Portable electronic device having an integrated bio-sensor | 2018-03-31 | An electronic device includes a translucent layer that forms a portion of an exterior of the electronic device, an opaque material positioned on the translucent layer that defines micro-perforations, and a processing unit operable to determine information about a user via the translucent layer. The processing unit may be operable to determine the information by transmitting optical energy through a first set of the micro-perforations into a body part of the user, receiving a reflected portion of the optical energy from the body part of the user through a second set of the micro-perforations, and analyzing the reflected portion of the optical energy. | 1. A portable electronic device, comprising: an upper enclosure;a display positioned within the upper enclosure;a lower enclosure pivotally coupled to the upper enclosure and comprising: a translucent layer defining an external surface; andan opaque layer coupled to the translucent layer and defining an array of micro-perforations;a keyboard positioned within the lower enclosure;a bio-sensor positioned within the lower enclosure below the array of micro-perforations and comprising: a light source operable to transmit light through the array of micro-perforations into a body part of a user; anda light receiver operable to receive reflected light from the body part of the user; anda processing unit, communicably coupled to the light receiver and operable to determine a health metric based on the reflected light. 2. The portable electronic device of claim 1, wherein: the bio-sensor is positioned along a side of the keyboard; andthe body part is a palm of a hand of the user. 3. The portable electronic device of claim 1, wherein: the light source is a green LED;the bio-sensor is configured to detect blood perfusion in the body part of the user; andthe health metric is at least one of: a heart rate, a respiration rate, a blood oxygenation level, a blood volume estimate, or a blood pressure. 4. The portable electronic device of claim 1, wherein: the light source is an infrared LED; andthe bio-sensor is configured to detect water content of the body part of the user. 5. The portable electronic device of claim 1, wherein the array of micro-perforations are configured to obscure the light source and the light receiver when the bio-sensor is not in operation. 6. The portable electronic device of claim 1, wherein each micro-perforation of the array of micro-perforations is approximately 30-70 microns in diameter and is spaced approximately 80-500 microns apart from an adjacent micro-perforation. 7. The portable electronic device of claim 1, wherein: the translucent layer comprises glass; andthe opaque layer includes a layer of ink deposited on an internal surface of the translucent layer that is opposite to the external surface. 8. The portable electronic device of claim 1, wherein: the translucent layer comprises plastic; andthe opaque layer includes a layer of ink deposited on an internal surface of the translucent layer that is opposite to the external surface. 9. The portable electronic device of claim 1, wherein: the upper enclosure and the lower enclosure define an enclosure of a notebook computer. 10. An electronic device, comprising: an enclosure having a translucent layer that forms part of an exterior surface of the electronic device;a keyboard positioned within the enclosure;an opaque material positioned along an interior surface of the translucent layer and defining an array of micro-perforations;a bio-sensor positioned within the enclosure and below the array of micro-perforations, the bio-sensor comprising: a light source configured to... | Apple Inc. | A61B005/024 A61B005/026 A61B005/021 A61B005/08 G06F001/16 G06F001/3287 G06F001/3231 A61B005/00 A61B005/1455 A61B005/0205 A61B005/145
US10045708 | B2 | 2018-08-14 | Method of detecting the wearing limb of a wearable electronic device | 2016-04-15 | A wearable device configured to acquire and process electrocardiographic measurements, detect lead inversion and correct the acquired measurements for lead inversion is provided. In one example, the wearable device can detect lead inversion by first assessing whether the P-wave of a given electrocardiographic measurement has a negative amplitude, and if the P-wave is found to be negative, the device can determine if the magnitude of the R-wave is smaller than the maximum of the magnitudes of the S-wave and the Q-wave. In another example, the device can be put through an enrollment procedure in which electrocardiographic measurements are taken with the device being worn at known locations on the body. Once the enrollment procedure is completed, when the device is being used, any electrocardiographic results obtained can be compared against the measurements taken during the enrollment phase, and the location of the device on the body can be determined. | 1. A device capable of measuring electrocardiographic signals, the device comprising: a first electrode configured to come into contact with a first portion of a user's body and configured to measure an electrical potential at the first portion of the user's body;a second electrode configured to come into contact with a second portion of the user's body and configured to measure an electrical potential at the second portion of the user's body; anda processor capable of: measuring a potential difference between the first electrode and the second electrode;determining whether the first electrode and second electrode have been inverted based on the measured potential difference between the first electrode and the second electrode, wherein determining whether the first electrode and second electrode have been inverted includes identifying a P-wave, an R-wave, a Q-wave, and an S-wave from the measured potential difference; andcompensating the measured potential difference if the first and second electrodes are determined to be inverted. 2. The device of claim 1, wherein determining whether the first electrode and the second electrode have been inverted further includes determining if the P-wave exhibits a characteristic indicative of inversion of the first and second electrodes. 3. The device of claim 2, wherein determining whether the first electrode and the second electrode have been inverted further includes comparing an amplitude of the R-wave to a maximum of absolute values of amplitudes of the Q-wave and the S-wave, if the amplitude of the P-wave is lower than a pre-determined threshold. 4. The device of claim 1, wherein the processor is further capable of determining a location on the user's body of the first electrode and a location on the user's body of the second electrode based on the determination of whether the first electrode and the second electrode have been inverted. 5. A method of detecting and correcting lead inversion in an electrocardiographic measurement, the method comprising: measuring a potential difference between a first electrode and a second electrode, the first electrode and second electrode being in contact with a first portion and a second portion respectively of a user's body;determining whether the first electrode and second electrode have been inverted based on the measured potential difference between the first electrode and the second electrode, wherein determining whether the first electrode and second electrode have been inverted includes identifying a P-wave, an R-wave, a Q-wave, and an S-wave from the measured potential difference; andcompensating the measured potential difference if the first and second electrodes are determined to be inverted. 6. The method of claim 5, wherein determining whether the first electrode and the second electrode have been inverted further includes determining if the P-wave exhibits a characteristic indicative of inversion of the first and second electrodes. 7. The method of ... | Apple Inc. | A61B005/00 A61B005/0452 A61B005/0404 G06K009/00 A61B005/04 A61B005/0408 G16H040/63
US11161010 | B2 | 2021-11-02 | Activity and workout updates | 2019-04-08 | The present disclosure generally relates to navigating, viewing, and sharing activity and workout data and interacting with workout and/or activity applications. In some examples, scrolling of activity data is based on the content being displayed. In some examples, friends' activity data may be viewed. In some examples, a notification and workout data for a friend's completed workout is received and displayed. In some example, the activity data received from friends is viewed and managed. In some examples, workout data for a multi-segment workout is displayed in a three-dimensional stack on a map. In some examples, a workout application operates in a limited mode until a touch input is received with a characteristic intensity that is greater than a threshold intensity. | 1. An electronic device, comprising: a display device;one or more processors;memory; andone or more programs, where in the one or more programs are stored in the memory and configured to be executed by the one or more processors, the one or more programs including instructions for: displaying a first user interface that includes a representation of a current time;subsequent to displaying the first user interface, receiving a notification corresponding to a completed workout of a remote user associated with an external electronic device, wherein the completed workout is a workout selected by the remote user from a plurality of workout types;displaying, via the display device, a first graphical element representing the notification, wherein the first graphical element at least partially overlaps the representation of the current time;receiving a first user input corresponding to selection of the first graphical element while displaying the first graphical element; andin response to the first user input: ceasing to display the first graphical element representing the notification; anddisplaying, via the display device, a workout summary interface for the completed workout of the remote user associated with the external electronic device. 2. The electronic device of claim 1, wherein the workout summary interface includes a graphical element indicating a type of the workout. 3. The electronic device of claim 1, wherein the workout summary interface includes a graphical element indicating weather data associated with the workout. 4. The electronic device of claim 1, wherein the workout summary interface includes a graphical element of a first goal metric, and wherein the first goal metric is a number of calories burned or a measurement of activity. 5. The electronic device of claim 1, wherein the workout summary interface includes a graphical element for a first workout metric for the completed workout, and wherein the first workout metric is selected from a group consisting of a pace, a distance, a time, a number of calories burned, and a heart rate. 6. The electronic device of claim 5, wherein the workout summary interface includes a graphical element of a second workout metric for the workout different than the first workout metric, and wherein the second workout metric is selected from a group consisting of a pace, a distance, a time, a calorie value, and a heart rate. 7. The electronic device of claim 1, wherein displaying the workout summary interface occurs after receiving the first user input selecting the notification. 8. The electronic device of claim 1, wherein the workout summary interface includes an affordance for contacting a first contact, the one or more programs further including instructions for: receiving a second user input indicating selection of the affordance; andin response to receiving the second user input, displaying a messaging user interface configured to receive message input for the first contact on the electronic... | Apple Inc. | G06F003/048 A63B024/00 A61B005/00 A61B005/11 G06T011/60 G06F003/0481 G16H040/67 G16H020/30 A63B071/06 G06F003/0484 G06F003/0485 G06F003/0488 G06K009/00 G16H050/30
US10383568 | B2 | 2019-08-20 | Confirming sleep based on secondary indicia of user activity | 2015-09-30 | In some implementations, a computing device can confirm a sleep determination for a user based on secondary indicia of user activity. For example, the computing device can be a user's primary computing device. The primary device can predict and/or determine when the user is sleeping based on the user's use (e.g., primary indicia), or lack of use, of the primary device. After the primary device determines that the user is sleeping, the primary device can confirm that the user is asleep based on secondary indicia of user activity. In some implementations, the secondary indicia can include user activity reported to the primary computing device by other secondary computing devices (e.g., a second user device, a household appliance, etc.). In some implementations, the secondary indicia can include user activity detected by sensors of the primary computing device (e.g., sound, light, movement, etc.). | 1. A method for providing a sleep determination for a user with a first computing device programmed to perform the method, comprising: provisionally determining, by the first computing device, that the user of the first computing device is sleeping based on data indicating that the user is not currently using the first computing device to provide a provisional determination that the user is sleeping;receiving, by the first computing device, a communication from a second device indicating that conscious human activity is being performed with respect to the second device that is unrelated to the first computing device, wherein the communication includes a second identifier that identifies a user account corresponding to an operator of the second device;comparing, by the first computing device, the second identifier received from the second computing device to a first identifier that identifies a user account corresponding to the user of the first computing device;determining, by the first computing device, whether the conscious human activity is being performed by the user of the first computing device based on the comparison of the first identifier and the second identifier; andrevising, by the first computing device, the provisional determination that the user is sleeping to indicate that the user is awake in response to a determination that the conscious human activity is being performed by the user of the first computing device in order to provide a more accurate sleep determination for the user. 2. The method of claim 1, further comprising: confirming, by the first computing device, that the user is sleeping in response to a determination that the conscious human activity is being performed by someone other than the user of the first computing device. 3. The method of claim 1, further comprising: detecting, by the first computing device, sounds generated by second conscious human activity;determining, by the first computing device, that the detected sounds correspond to the user of the first computing device; anddetermining, by the first computing device, that the second conscious human activity is being performed by the user of the first computing device in response to a determination that the detected sounds correspond to the user of the first computing device. 4. The method of claim 1, further comprising: detecting, by the first computing device, sounds generated by second conscious human activity;determining, by the first computing device, that the detected sounds are inconsistent with sounds associated with the user of the first computing device; anddetermining, by the first computing device, that the second conscious human activity is being performed by someone other than the user of the first computing device in response to a determination that the detected sounds are inconsistent with sounds associated with the user of the first computing device. 5. The method of claim 1, further comprising: detecting, by the first computing device... | Apple Inc. | A61B005/00 A61B005/11
US10215698 | B2 | 2019-02-26 | Multiple light paths architecture and obscuration methods for signal and perfusion index optimization | 2014-12-12 | A photoplethysmographic (PPG) device is disclosed. The PPG device can include one or more light emitters and one or more light sensors to generate the multiple light paths for measuring a PPG signal and perfusion indices of a user. The multiple light paths between each pair of light emitters and light detectors can include different separation distances to generate both an accurate PPG signal and a perfusion index value to accommodate a variety of users and usage conditions. In some examples, the multiple light paths can include the same separation distances for noise cancellation due to artifacts resulting from, for example, tilt and/or pull of the device, a user's hair, a user's skin pigmentation, and/or motion. The PPG device can further include one or more lenses and/or reflectors to increase the signal strength and/or and to obscure the optical components and associated wiring from being visible to a user's eye. | 1. An electronic device comprising: a first light emitter configured to generate a first light to travel a first light path and a second light to travel a second light path, wherein the first light path is in a different direction than the second light path;a first window overlaying the first light emitter;a second light emitter configured to generate a third light to travel a third light path and a fourth light to travel a fourth light path, wherein the third light path is in a different direction than the fourth light path;a second window overlaying the second light emitter, the second window laterally spaced from the first window;a first light sensor located a first separation distance from the first light emitter and a second separation distance from the second light emitter, the first separation distance being different from the second separation distance, wherein the first light sensor is configured to detect the first light and generate a first signal indicative of the detected first light, and detect the fourth light and generate a fourth signal indicative of the detected fourth light;a third window overlaying the first light sensor;a second light sensor located the second separation distance from the first light emitter and the first separation distance from the second light emitter, wherein the second light sensor is configured to detect the second light and generate a second signal indicative of the detected second light, and detect the third light and generate a third signal indicative of the detected third light;a fourth window overlaying the second light sensor, the fourth window laterally spaced from the third window; anda processor coupled to the first light sensor and the second light sensor, the processor configured to determine a physiological signal from the first signal and the third signal. 2. The electronic device of claim 1, wherein the processor is further configured to generate photoplethysmography (PPG) signals from the physiological signal. 3. The electronic device of claim 1, wherein the processor is further configured to use the second signal and the fourth signal to reduce noise in the first signal and the third signal. 4. The electronic device of claim 1, further comprising a lens, wherein the lens is a Fresnel lens or an image displacement film. 5. The electronic device of claim 1, further comprising a lens, wherein the lens includes an optical center placed in substantially a same location as the first light from the first light emitter. 6. The electronic device of claim 1, further comprising a lens located between the first window and the first light emitter, wherein the lens is an image displacement film, a brightness enhancement film, or a Fresnel lens. 7. The electronic device of claim 1, further comprising: an optical isolation disposed between the first light emitter and the first light sensor; anda reflector disposed on the optical isolation. 8. The electronic device of claim 1, wherein the first li... | Apple Inc. | A61B006/00 G01N021/47 G01N021/55 A61B005/00 A61B005/024
US11221590 | B2 | 2022-01-11 | Wearable electronic device | 2021-03-01 | A consumer product that is a portable and, in some cases, a wearable electronic device. The wearable electronic device may have functionalities including: keeping time; monitoring a user's physiological signals and providing health-related information based on those signals; communicating with other electronic devices or services; visually depicting data on a display; gather data form one or more sensors that may be used to initiate, control, or modify operations of the device; determine a location of a touch on a surface of the device and/or an amount of force exerted on the device, and use either or both as input. | 1. An electronic watch comprising: a housing defining an opening;a display positioned at least partially within the opening;a cover positioned over the display;a touch sensor positioned beneath the cover and configured to detect a touch on the cover; anda crown comprising: a rotatable dial positioned along a side of the housing;a shaft extending from the rotatable dial into the housing; anda switch positioned at an end of the shaft opposite the rotatable dial, the switch configured to detect an inward translation of the shaft, wherein:a graphical output of the display is responsive to each of the touch detected on the cover and the inward translation detected by the switch. 2. The electronic watch of claim 1, wherein: the opening is a first opening;the cover is a first cover;the housing further defines a second opening opposite the first opening; andthe electronic watch further comprises: a second cover positioned over the second opening;a biosensor module positioned beneath the second cover and configured to produce a sensor signal; anda processing unit configured to compute a health metric based on the sensor signal, the health metric including one or more of: a heart rate, a respiration rate, a blood oxygenation level, and a blood volume estimate. 3. The electronic watch of claim 2, wherein the second cover has a convex shape that extends outward from the housing. 4. The electronic watch of claim 2, wherein: the biosensor module comprises: a set of optical emitters configured to emit light; anda set of optical detectors configured to detect light; andthe second cover defines a set of windows, each window of the set of windows positioned over an optical emitter of the set of optical emitters or an optical detector of the set of optical detectors. 5. The electronic watch of claim 4, wherein the set of windows is arranged in a 2×2 array on the second cover. 6. The electronic watch of claim 1, further comprising a haptic device configured to: provide a first tactile output along an exterior surface of the housing in accordance with the touch on the cover; andprovide a second tactile output along the exterior surface of the housing in accordance with the inward translation of the shaft. 7. The electronic watch of claim 1, further comprising a band attached to the housing and configured to couple the electronic watch to a user. 8. A wearable electronic device comprising: a housing defining a first opening and a second opening opposite the first opening;a first cover positioned over the first opening;a display beneath the first cover;a second cover positioned over the second opening;a biosensor module positioned beneath the second cover and configured to produce a sensor signal;a processing unit configured to compute a health metric based on the sensor signal;a rotatable crown positioned along a side of the housing; andan input device positioned within the housing and configured to produce an input signal in response to an input to the rotatab... | Apple Inc. | G04G017/02 A61B005/0295 G06F001/16 G06F003/01 G04G021/02 G04B039/02 A61B005/00 A61B005/1455 A61B005/0205 A61B005/026 A61B005/024 A61B005/08 G04B003/04 G04G013/00
US09918646 | B2 | 2018-03-20 | Sensor fusion approach to energy expenditure estimation | 2014-09-30 | In one aspect, the present disclosure relates to a method including obtaining a plurality of heart rate measurements of the user over a period of time; obtaining motion data of the user over the period of time; analyzing the motion data of the user to determine for each of the plurality of heart rate measurements, a corresponding work rate measurement; determining, for each of the plurality of heart rate measurements, a first confidence level; determining, for each corresponding work rate measurement, a second confidence level; and estimating a first energy expenditure rate using the plurality of heart rate measurements; estimating a second energy expenditure rate using the plurality of work rate measurements; and estimating a weighted energy expenditure rate of the user by combining the first energy expenditure rate weighted by the first confidence level and the second energy expenditure rate weighted by the second confidence level. | 1. A fitness tracking device configured to be worn on a user's wrist, the device comprising: a heart rate sensor, wherein the heart rate sensor is configured to measure a heart rate of the user;a first motion sensor, wherein the first motion sensor is configured to measure motion of the user;a display module configured to provide an output to the user; anda processor communicatively coupled to the heart rate sensor, the first motion sensor, and the display module, wherein the processor is configured to: receive input indicating a start of an exercise session;during the exercise session, obtain a plurality of heart rate measurements of the user over a period of time from the heart rate sensor;during the exercise session, obtain motion data of the user over the period of time, wherein the motion data comprises a first plurality of motion measurements from the first motion sensor of the fitness tracking device;analyze the motion data of the user to determine, for each of the plurality of heart rate measurements, a corresponding work rate measurement, wherein each corresponding work rate measurement comprises a speed of the user at a corresponding time;determine, for each of the plurality of heart rate measurements, a first confidence level, wherein the first confidence level comprises a first variance associated with each heart rate measurement;determine, for each corresponding work rate measurement, a second confidence level, wherein the second confidence level comprises a second variance associated with each corresponding work rate measurement; andestimate a first energy expenditure rate using the plurality of heart rate measurements;estimate a second energy expenditure rate using the plurality of corresponding work rate measurements;estimate a weighted energy expenditure rate of the user by combining the first energy expenditure rate weighted by the first confidence level and the second energy expenditure rate weighted by the second confidence level; andoutput an indication of the weighted energy expenditure rate of the user to the display module;wherein the display module is configured to provide the indication of the weighted energy expenditure rate of the user as the output to the user. 2. The fitness tracking device of claim 1, wherein the processor configured to estimate the weighted energy expenditure rate is configured to apply a Bayesian probability framework using the first variance of the first confidence level and the second variance of the second confidence level. 3. The fitness tracking device of claim 1, wherein the processor configured to determine each corresponding work rate measurement is configured to: determine an activity context of the user; anddetermine a calorimetry model corresponding to the activity context. 4. The fitness tracking device of claim 3, wherein the activity context comprises cycling, and wherein the calorimetry model comprises a cycling calorimetry model. 5. The fitness tracking device of claim 4, where... | APPLE INC. | A61B005/02 A61B005/0205 A61B005/11 A61B005/00 A61B005/024 A61B005/22 A63B022/06 G01C022/00
US10531808 | B2 | 2020-01-14 | Method of detecting the wearing limb of a wearable electronic device | 2018-08-09 | A wearable device configured to acquire and process electrocardiographic measurements, detect lead inversion and correct the acquired measurements for lead inversion is provided. In one example, the wearable device can detect lead inversion by first assessing whether the P-wave of a given electrocardiographic measurement has a negative amplitude, and if the P-wave is found to be negative, the device can determine if the magnitude of the R-wave is smaller than the maximum of the magnitudes of the S-wave and the Q-wave. In another example, the device can be put through an enrollment procedure in which electrocardiographic measurements are taken with the device being worn at known locations on the body. Once the enrollment procedure is completed, when the device is being used, any electrocardiographic results obtained can be compared against the measurements taken during the enrollment phase, and the location of the device on the body can be determined. | 1. A device capable of measuring electrocardiographic (ECG) signals, the device comprising: a first electrode capable of measuring a first electric potential at a first user location;a second electrode capable of measuring a second electric potential at a second user location; anda processor capable of measuring a potential difference between the first electric potential and the second electric potential to obtain an ECG signal,determining whether the first and second electrodes are inverted based on the ECG signal, andcorrecting the ECG signal when the first and second electrodes are determined to be inverted. 2. The device of claim 1, wherein determining whether the first and second electrodes have been inverted comprises determining if a P-wave of the ECG signal exhibits a characteristic indicative of inversion. 3. The device of claim 2, wherein determining whether the first and second electrodes have been inverted further comprises comparing an amplitude of an R-wave of the ECG signal to a maximum of absolute values of amplitudes of a Q-wave and an S-wave of the ECG signal, when an amplitude of the P-wave is lower than a pre-determined threshold. 4. The device of claim 1, wherein the processor is further capable of determining the first user location and the second user location based on the determination of whether the first and second electrodes have been inverted. 5. The device of claim 1, wherein the processor is further capable of correcting the ECG signal by multiplying the ECG signal by −1. 6. A method of detecting and correcting lead inversion in an electrocardiographic (ECG) measurement, the method comprising: measuring a potential difference between a first electrode and a second electrode, the first electrode and second electrode being in contact with a user at a first user location and a second user location, respectively, to obtain an ECG signal;determining whether the first and second electrodes have been inverted based on the ECG signal; andcorrecting the ECG signal when the first and second electrodes are determined to be inverted. 7. The method of claim 6, wherein determining whether the first and second electrodes have been inverted comprises determining if a P-wave of the ECG signal exhibits a characteristic indicative of inversion. 8. The method of claim 7, wherein determining whether the first and second electrodes have been inverted further comprises comparing an amplitude of an R-wave of the ECG signal to a maximum of absolute values of amplitudes of a Q-wave and an S-wave of the ECG signal, when the amplitude of the P-wave is lower than a pre-determined threshold. 9. The method of claim 6, further comprising determining the first user location and the second user location based on the determination of whether the first electrode and the second electrode have been inverted. 10. The method of claim 6, further comprising correcting the ECG signal by multiplying the ECG signal by −1. 11. A non-transitory computer... | Apple Inc. | A61B005/0452 A61B005/00 A61B005/0404 G06K009/00 A61B005/04 A61B005/0408 G16H040/63
US10963129 | B2 | 2021-03-30 | Displaying a scrollable list of affordances associated with physical activities | 2018-09-27 | The present disclosure generally relates to managing user interfaces associated with physical activities. The user interface displays a scrollable list of affordances associated with physical activities. The affordances may contain physical activity and heart rate information. A user can launch a physical activity tracking function or an interface to change a workout metric using an affordance. Users can also control the music that is played in response to selecting a workout. Further, the interface can be used to compose a reply message to a received message that contains workout information. The interfaces can show a graph that includes heart data when the user's heart rate meets a heart rate alert criteria. | 1. An electronic device, comprising: a display;a touch-sensitive surface;a physical activity tracking sensor;one or more processors; andmemory storing one or more programs configured to be executed by the one or more processors, the one or more programs including instructions for:while tracking heart rate data corresponding to data received from the physical activity tracking sensor: in accordance with a determination that a heart alert setting is enabled: determining whether the heart rate data satisfies a heart rate alert criteria wherein the heart rate alert criteria includes a criterion that is satisfied when a heart rate pattern matches a heart rate alert pattern;in accordance to determining that the heart rate data satisfies the heart rate alert criteria: displaying a heart rate alert affordance on the display of the electronic device;receiving user input corresponding to the heart rate alert affordance; andsubsequent to receiving the user input corresponding to the heart rate alert affordance: transmitting the heart rate data to an external device; and causing display of a graph, on a display of the external device, comprising the heart rate data that satisfies the heart rate alert criteria over a period of time; andin accordance to determining that the heart rate data does not satisfy the heart rate alert criteria, forgo causing display of the heart rate alert affordance. 2. The electronic device of claim 1, wherein the graph further comprises expected heart rate over the period of time. 3. The electronic device of claim 1, wherein the heart rate alert criteria includes a criterion based on a heart rate exceeding a heart rate threshold. 4. The electronic device of claim 1, wherein the heart rate data is instantaneous heart beat acceleration. 5. The electronic device of claim 1, wherein the graph of the heart rate data is a tachogram. 6. A method, comprising: at an electronic device with a display, a touch-sensitive surface, and a physical activity tracking sensor: while tracking heart rate data corresponding to data received from the physical activity tracking sensor: in accordance with a determination that a heart alert setting is enabled: determining whether the heart rate data satisfies a heart rate alert criteria wherein the heart rate alert criteria includes a criterion that is satisfied when a heart rate pattern matches a heart rate alert pattern;in accordance to determining that the heart rate data satisfies the heart rate alert criteria: displaying a heart rate alert affordance on the display of the electronic device; receiving user input corresponding to the heart rate alert affordance; and subsequent to receiving the user input corresponding to the heart rate alert affordance: transmitting the heart rate data to an external device; and causing display of a graph, on a display of the external device, comprising the heart rate data that satisfies the heart rate alert criteria over a period of time; andin accordance to determi... | Apple Inc. | G06F003/0482 A63B024/00 G06F003/0481 G06F003/0484 H04W004/02 A61B005/00 G06F003/0488 G06F003/0485 A61B005/11 A61B005/0205 A63B069/00 A63B071/06 G06F001/16
US10271784 | B2 | 2019-04-30 | Facilitating restful sleep using reminders | 2015-09-30 | In some implementations, a computing device can remind a user to perform sleep ritual activities. The computing device can automatically determine the user's sleep ritual. The users sleep ritual can include various activities performed before going to sleep. The computing device can detect when the user performs the various sleep ritual activities. The computing device can remind the user about specific sleep ritual activities when the user forgets to perform the sleep ritual activities before going to sleep. In some implementation, the computing device can perform sleep ritual activities (e.g., turning off devices, locking doors, setting the air conditioning, etc.) on behalf of the user in response to user input. In some implementation, the computing device can perform sleep ritual activities on behalf of the user automatically and without user input. | 1. A method comprising: detecting, by a computing device, user activities during a first period of time, the detecting comprising: receiving device state information from a secondary device through a network interface device of the computing device; andidentifying the user activities based on the received device state information;obtaining, by the computing device, sleep ritual activity information corresponding to the user, the sleep ritual activity information identifying a plurality of historical sleep ritual activities that the user historically performs before sleeping;comparing, by the computing device, the detected user activities to the historical sleep ritual activities to produce a comparison;determining, by the computing device, that the user intends to sleep at a current time based on the comparison;in response to determining that the user intends to sleep at the current time, identifying, by the computing device, one or more particular sleep ritual activities of the historical sleep ritual activities that the user has failed to perform within the first period of time based on the comparison; andcausing, by the computing device, a reminder notification to be presented on a display of the computing device that identifies the one or more particular sleep ritual activities the user failed to perform. 2. The method of claim 1, wherein the historical sleep ritual activities include use of the secondary device, and wherein the reminder notification reminds the user to use the secondary device to change a device state of the secondary device prior to sleeping. 3. The method of claim 1, wherein the historical sleep ritual activities include a personal hygiene activity, and wherein the reminder notification reminds the user to perform the personal hygiene activity prior to sleeping. 4. The method of claim 1, wherein the historical sleep ritual activities include a personal security activity, and wherein the reminder notification reminds the user to perform the personal security activity prior to sleeping. 5. The method of claim 1, wherein the historical sleep ritual activities include an energy conservation activity, and wherein the reminder notification reminds the user to perform the energy conservation activity prior to sleeping. 6. The method of claim 1, wherein detecting the user activities comprises: receiving sensor data from one or more sensor devices of the computing device; andidentifying the user activities based on the received sensor data. 7. The method of claim 1, wherein detecting the user activities comprises: obtaining a plurality of motion samples and storing at least some of the plurality of motion samples to a motion database, each motion sample being mapped to a corresponding activity;detecting motion of the computing device using one or more motion sensors of the computing device; andidentifying the user activities based on a comparison of the detected motion to motion samples stored to the motion database. 8. The ... | Apple Inc. | A61B005/00 A61B005/11 A61B005/01 A61B005/08 A61B005/024 A61B007/00 G01L005/00 G06Q010/10 G08B023/00
US10687707 | B2 | 2020-06-23 | Detecting activity by a wheelchair user | 2017-06-07 | The present disclosure relates to a system and method of detecting activity by a wheelchair user. In one aspect, a method comprises collecting motion data of a user device located on an appendage of the user; detecting, by a processor circuit, that one or more activities by the wheelchair user occurred based on the motion data; calculating, by a processor circuit, an energy expenditure by the user based the one or more activities by the wheelchair user occurred; and outputting, by a processor circuit, the energy expenditure estimation. | 1. A method for tracking activity by a wheelchair user, the method comprising: collecting motion data of a user device located on an appendage of the user;detecting, by a processor circuit, that one or more activities by the wheelchair user occurred based on the motion data, the detecting comprising tracking pushes by the wheelchair user by a method comprising: determining a pose angle and a calculated energy based on the motion data; anddetecting, by the processor circuit, that a push occurred based on the determined pose angle and the calculated energy;estimating, by the processor circuit, an energy expenditure by the user based on the one or more activities; andoutputting, by the processor circuit, the estimated energy expenditure. 2. The method of claim 1, wherein the motion sensor comprises an accelerometer, a gyroscope, a magnetometer, or a combination thereof. 3. The method of claim 1, wherein tracking pushes by the wheelchair user comprises: comparing, by the processor circuit, the determined pose angle with a pose angle threshold;comparing, by the processor circuit, the calculated energy with an energy threshold; anddetermining, by the processor circuit, that a push occurred when the determined pose angle is below the pose angle threshold and the calculated energy is above the energy threshold. 4. The method of claim 3, wherein tracking pushes by the wheelchair user comprises: storing pose angles and calculated energies for the wheelchair user;updating, by the processor circuit, the pose angle threshold using the stored pose angles; andupdating, by the processor circuit, the energy threshold using the stored calculated energies. 5. The method of claim 4, wherein storing pose angles and calculated energies for the wheelchair user comprises: calculating, by the processor circuit, a current push rate for the user;determining, by the processor circuit, when the current push rate is consistent with previous push rates; andstoring the determined pose angle and calculated energy when the current push rate is consistent with previous push rates. 6. The method of claim 4, wherein storing pose angles and calculated energies for the wheelchair user comprises: determining, by the processor circuit, a current speed for the user using a Global Positioning System (GPS) sensor; andstoring the determined pose angle and calculated energy when the user's current speed is greater than or equal to a minimum speed threshold. 7. The method of claim 4, wherein: updating the pose angle threshold comprises calculating a candidate pose angle threshold as a percentile of stored pose angles; andupdating the energy threshold comprises calculating a candidate energy threshold as a percentile of stored calculated energies. 8. The method of claim 7, wherein: updating the pose angle threshold comprises calculating a new pose angle threshold using the candidate pose angle threshold and a first low-pass filter; andupdating the energy threshold comprises calculating ... | APPLE INC. | A61B005/22 A61B005/00 A61B005/11 A61G005/10 A61B005/024 A61G005/02
US10372881 | B2 | 2019-08-06 | Supporting the monitoring of a physical activity | 2015-07-13 | Improved techniques and systems for utilizing a portable electronic device to monitor, process, present and manage data captured by a remote sensor during a physical activity session are disclosed. The portable electronic device offers a convenient user interface that can be visual and/or audio based customized to a particular application, user-friendly and/or dynamic. The portable electronic device can pertain to a personal media device and thus also provide media playback. | 1. A method comprising: receiving, by one or more processors of a mobile device, ambient activity data from one or more sensors of the mobile device;generating, by the one or more processors, an ambient activity profile from the received ambient activity data;comparing, by the one or more processors, the generated ambient activity profile with recognized ambient activity profiles;determining, by the one or more processors, that at least one recognized ambient activity profile matches the generated ambient activity profile to within a degree of match or correlation, and responsive to the match: tagging, by the one or more processors, the generated ambient activity profile as recognized;associating, by the one or more processors, a template corresponding to a recognized activity with the tagged ambient activity profile; andinitiating or ending an activity session on the device based on the template. 2. The method of claim 1, wherein generating an ambient activity profile from the received ambient activity data, further comprises: categorizing the ambient activity data based upon one or more activity signatures that correspond to one or more activities. 3. The method of claim 1, wherein the ambient activity data includes physiologic information. 4. The method of claim 1, wherein the ambient activity data includes physical activity data. 5. The method of claim 1, wherein the template is a workout template. 6. The method of claim 1, wherein associating a template corresponding to a recognized activity with the tagged ambient activity profile comprises: monitoring sensor data to determine if the device is indoors or outdoors; andselecting the template based on results of the monitoring. 7. The method of claim 1, wherein associating a template corresponding to a recognized activity with the tagged ambient activity profile comprises: determining a location or time of day; andselecting the template based on results of the determining. 8. The method of claim 7, wherein associating a template corresponding to a recognized activity with the tagged ambient activity profile comprises: determining a change in elevation; andselecting the template based on results of the determining. 9. A system comprising: one or more sensors;one or more processors;memory storing instructions, which, when executed by the one or more processors, causes the one or more processors to perform operations comprising: receiving ambient activity data from the one or more sensors;generating an ambient activity profile from the received ambient activity data;comparing the generated ambient activity profile with recognized ambient activity profiles;determining that at least one recognized ambient activity profile matches the generated ambient activity profile to within a degree of match or correlation, and responsive to the match: tagging the generated ambient activity profile as recognized; andassociating a template corresponding to a recognized activity with the tagged ambient ac... | Apple Inc. | A61B005/11 G06F019/00 G16H010/60
US11039778 | B2 | 2021-06-22 | User interfaces for health monitoring | 2018-09-27 | The present disclosure generally relates to user interfaces for health monitoring. Exemplary user interfaces for initial setup of health monitoring using a first electronic device and a second electronic device is described. Exemplary user interfaces for recording biometric information for use in health monitoring is described. Exemplary user interfaces for using an input device while recording biometric information for health monitoring is described. Exemplary user interfaces for viewing and managing aspects of health monitoring is described. | 1. An electronic device, comprising: a display;one or more input devices including a first input device;a housing;a first biometric sensor;a second biometric sensor; andmemory storing one or more programs configured to be executed by one or more processors, the one or more programs including instructions for: receiving first biometric information from the first biometric sensor of the plurality of biometric sensors, wherein the first biometric sensor is enclosed in the housing;in response to receiving the first biometric information and in accordance with a determination that the first biometric information satisfies first criteria, displaying, on the display, an alert including a first affordance for detecting additional biometric information and a second affordance;receiving, via the one or more input devices, a first user input;in accordance with a determination that the first user input corresponds to user activation of the first affordance: initiating a process to receive, subsequent to receiving the user activation of the first affordance, second biometric information associated with the first biometric information from the second biometric sensor of the plurality of biometric sensors that is different from the first biometric sensor, wherein: the second biometric sensor is integrated with the first input device, andinitiating the process to receive the second biometric information includes displaying, on the display, a user interface of a first application associated with receiving the second biometric information;while displaying the user interface of the first application, receiving a second user input directed to the first input device; andin response to receiving the second user input directed to the first input device, receiving the second biometric information using the second biometric sensor; andin accordance with a determination that the first user input corresponds to user activation of the second affordance: forgoing receiving the second biometric information associated with the first biometric information from the second biometric sensor of the plurality of biometric sensors. 2. The electronic device of claim 1, wherein the first biometric information comprises biometric information recorded at a first time and biometric information recorded at a second time different from the first time. 3. The electronic device of claim 1, wherein the biometric information relates to heart-related information. 4. The electronic device of claim 3, wherein the first criteria comprises abnormal heart rhythm information. 5. The electronic device of claim 1, wherein the alert includes one or more times during which the first biometric information was recorded by the electronic device. 6. The electronic device of claim 1, wherein the alert includes an indication of a medical condition identified based on the first biometric information. 7. The electronic device of claim 1, wherein the alert includes an indication to seek medical attention. 8... | Apple Inc. | A61B005/332 A61B005/02 G06F001/16 G06F009/451 G06F003/0485 G06F003/01 G06T013/80
US10524671 | B2 | 2020-01-07 | Electronic device that computes health data | 2017-08-03 | An electronic device includes a camera, an ambient light sensor, and a proximity sensor. The electronic device uses one or more of the camera and the proximity sensor to emit light into a body part of a user touching a surface of the electronic device and one or more of the camera, the ambient light sensor, and the proximity sensor to receive at least part of the emitted light reflected by the body part of the user. The electronic device computes health data of the user based upon sensor data regarding the received light. In some implementations, the electronic device may also include one or more electrical contacts that contact one or more body parts of the user. In such implementations, the health data may be further computed based on the an electrical measurement obtained using the electrical contacts. | 1. A wearable device, comprising: a first light source;a second light source, the second light source operating at a different wavelength than the first light source;at least one light receiver; anda processing unit communicably coupled to the first light source, the second light source, and the at least one light receiver;wherein the processing unit is configured to: use the first light source and the second light source to emit light into a body part of a user; anddependent on the light emitted by the first light source and received by the at least one light receiver, compute a pulse rate of the user using the light emitted by the second light source and received by the at least one light receiver. 2. The wearable device of claim 1, wherein the first light source is a proximity sensor. 3. The wearable device of claim 2, wherein the second light source is a camera. 4. The wearable device of claim 2, wherein the at least one light receiver is the proximity sensor. 5. The wearable device of claim 1, wherein the at least one light receiver is at least one of a camera, an ambient light sensor, or a proximity sensor. 6. The wearable device of claim 1, further comprising electrical contacts, wherein the processing unit is further configured to compute health data of the user using an electrical measurement obtained via the electrical contacts. 7. The wearable device of claim 1, wherein the first light source is configured for a first light color and the second light source is configured for a second light color. 8. A portable electronic device, comprising: a first light source that is configured for a first colored light;a second light source that is configured for a second colored light;a first light receiver;a second light receiver, the second light receiver operating at a different wavelength than the first light receiver; anda processing unit communicably coupled to the first light source, the second light source, the first light receiver, and the second light receiver;wherein the processing unit is configured to: use the first light source to emit the first colored light into a body part of a user;use the second light source to emit the second colored light into the body part of the user; andupon receipt of the first colored light by the first light receiver or the second light receiver, compute a pulse rate of the user using the first colored light received by the first light receiver and the second colored light received by the second light receiver. 9. The portable electronic device of claim 8, wherein the portable electronic device is a wearable electronic device. 10. The portable electronic device of claim 8, wherein the first light receiver is a camera. 11. The portable electronic device of claim 10, wherein the second light receiver is at least one of an ambient light sensor or a proximity sensor. 12. The portable electronic device of claim 10, wherein the first light source is the camera. 13. The portable electronic device of ... | Apple Inc. | A61B005/0205 A61B005/00 A61B005/1455 A61B005/0402 A61B005/021 A61B005/024 A61B005/026 A61B005/053
US10624550 | B2 | 2020-04-21 | User interfaces for health monitoring | 2018-09-27 | The present disclosure generally relates to user interfaces for health monitoring. Exemplary user interfaces for initial setup of health monitoring using a first electronic device and a second electronic device is described. Exemplary user interfaces for recording biometric information for use in health monitoring is described. Exemplary user interfaces for using an input device while recording biometric information for health monitoring is described. Exemplary user interfaces for viewing and managing aspects of health monitoring is described. | 1. A first electronic device, comprising: a display;one or more input devices;one or more processors;memory storing one or more programs configured to be executed by the one or more processors, the one or more programs including instructions for: displaying, on the display, a first portion of a tutorial related to using a health monitoring function of a second electronic device, wherein the second electronic device is a wearable electronic device and is paired with the first electronic device;detecting, via the one or more input devices, a request to proceed with the tutorial;in response to detecting the request to proceed with the tutorial: displaying, on the display, instructions to provide one or more inputs on the second electronic device directed to a measurement of biological data that relate to the health monitoring function of the second electronic device; andconcurrently displaying, on the display, a first selectable user interface object that, when activated, enables a completion of the tutorial without measuring the biological data;subsequent to displaying the instructions to provide the one or more inputs on the second electronic device and the first selectable user interface object: in accordance with a determination that a communication is received from the second electronic device, wherein the communication corresponds to an indication that the biological data have been successfully measured by the second electronic device: displaying, on the display, a second portion of the tutorial that is different from the first portion of the tutorial; andin accordance with a determination that a selection of the first selectable user interface object is detected by the first electronic device: displaying, on the display, a message indicating that the first portion of the tutorial has been completed; andforgoing displaying, on the display, the second portion of the tutorial that is different from the first portion of the tutorial. 2. The first electronic device of claim 1, wherein the one or more programs further include instructions for: prior to displaying, on the display, the first portion of the tutorial for related to using the health monitoring function of the second electronic device, receiving, from the second electronic device, an indication that an application configured to control the use of the health monitoring function on the second electronic device is opened on the second electronic device; andin response to receiving the indication that the application configured to control the use of the health monitoring function on the second electronic device is opened, displaying, on the display, a notification corresponding to the tutorial for using the health monitoring function of the second electronic device. 3. The first electronic device of claim 1, wherein the one or more programs further include instructions for: displaying, in the first portion of the tutorial, a plurality of graphical representations of possible results that c... | Apple Inc. | A61B005/0404 G06F001/16 A61B005/02 G06F009/451 G06F003/0485 G06F003/01 G06T013/80
US10702211 | B2 | 2020-07-07 | Sensor window with integrated isolation feature | 2017-07-14 | An integrated window for a photosensor for use in an electronic device has first and second transparent regions separated by an opaque region. The first transparent region allows a transmitter to emit light out of the housing of the electronic device and the second transparent region allows a receiver to receive light through the housing. The opaque region is disposed between the first and second transparent regions to isolate them from one another such that the transmitted light is isolated from the received light. | 1. A portable electronic device comprising: a housing having an opening extending from an interior surface of the housing to an exterior surface of the housing;a photosensor window positioned within the opening, the photosensor window including: a first transparent region that allows light from a photoemitter positioned within the housing to pass through the opening, and wherein the first transparent region forms a first portion of a perimeter of the photosensor window;a second transparent region that allows light to pass through the opening and be received by a photodetector that is positioned within the housing, and wherein the second transparent region forms a second portion of the perimeter of the photosensor window; andan opaque region positioned between and optically isolating the first transparent region from the second transparent region;wherein the first transparent region, the second transparent region and the opaque region are arranged to form a convex surface that forms a portion of an exterior surface of the electronic device. 2. The portable electronic device of claim 1 wherein the first transparent region is bonded to a first side of the opaque region and the second transparent region is bonded to a second side of the opaque region and wherein the first side is opposite and adjacent the second side. 3. The portable electronic device of claim 1 wherein the first and second transparent regions comprise a first material and are bonded together with an opaque material that forms the opaque region. 4. The portable electronic device of claim 1 wherein the photosensor window comprises a monolithic component formed from a unitary material and wherein the opaque region comprises induced defects within the unitary material. 5. The portable electronic device of claim 1 wherein the first and second transparent regions comprise a first material and the opaque region comprises a second material that is different from the first material. 6. The portable electronic device of claim 1 wherein the housing includes a back cover that is secured to a casing and the opening is formed through the back cover. 7. The portable electronic device of claim 1 wherein the first and second transparent regions comprise: sapphire, onyx, transparent plastic, alumina, silicon or silicon dioxide. 8. The portable electronic device of claim 1 wherein the opaque region comprises: zirconia, alumina, glass, glass frit, heat activated film, adhesive, metal, a transparent material with induced defects or an opaque plastic. 9. A wearable electronic device comprising: a housing including an interface region configured to be in contact with a user's skin;an opening formed through the housing in the interface region;a physiological sensor positioned within the housing and including a photoemitter and a photodetector;a physiological sensor window affixed within the opening and including: a first transparent region positioned adjacent the photoemitter allowing light from th... | Apple Inc. | A61B005/00 A61B005/1455 A61B005/024
US10987054 | B2 | 2021-04-27 | Wearable electronic device with electrodes for sensing biological parameters | 2020-04-06 | An electronic device, such as a watch, has a housing to which a carrier is attached. The carrier has a first surface interior to the electronic device, and a second surface exterior to the electronic device. A set of electrodes is deposited on the exterior surface of the carrier. An additional electrode is operable to be contacted by a finger of a user of the electronic device while the first electrode is positioned against skin of the user. The additional electrode may be positioned on a user-rotatable crown of the electronic device, on a button of the electronic device, or on another surface of the housing of the electronic device. A processor of the electronic device is operable to determine a biological parameter of the user based on voltages at the electrodes. The biological parameter may be an electrocardiogram. | 1. An electronic watch comprising: a housing member;a display at least partially enclosed by the housing member;a carrier assembly coupled to the housing member and comprising: a carrier member formed from a transparent material;a first electrode positioned on the carrier member, operably coupled to a processor and configured to detect a first voltage; anda second electrode positioned on the carrier member, operably coupled to the processor and configured to detect a second voltage, the first and second electrodes at least partially surrounding a first region of the carrier member and a second region of the carrier member;a light emitter positioned below the first region of the carrier member;a light receiver positioned below the second region of the carrier member and configured to receive light reflected from a wrist;a third electrode coupled to the housing member, operably coupled to the processor, and configured to detect a third voltage; andthe processor positioned within the electronic watch and configured to determine an electrocardiogram using the first voltage, the second voltage, and the third voltage. 2. The electronic watch of claim 1, wherein: the light receiver is a first light receiver;the electronic watch further comprises a second light receiver; andthe first and second light receivers are configured to measure a heart rate using the light reflected from the wrist. 3. The electronic watch of claim 1, wherein: the housing member defines a rectangular outer housing profile;the display is a rectangular display; andthe carrier member defines a circular outer carrier profile. 4. The electronic watch of claim 1, wherein: the first electrode includes a first conductive coating deposited on the carrier member; andthe second electrode includes a second conductive coating deposited on the carrier member. 5. The electronic watch of claim 4, wherein the first and second conductive coatings include one or more of an aluminum titanium nitride material, a chromium silicon carbon nitride material, or a diamond like carbon material. 6. The electronic watch of claim 4, wherein: the first conductive coating is deposited along an exterior surface of the carrier member, an edge of the carrier member, and an interior surface of the carrier member; andthe processor is operably coupled to the first electrode along a portion of the first conductive coating positioned along the interior surface of the carrier member. 7. The electronic watch of claim 1, wherein: the electronic watch further comprises a button having a conductive button cap; andthe conductive button cap defines the third electrode. 8. The electronic watch of claim 1, wherein: the carrier member includes an opaque ink mask deposited along an inner surface of the carrier member surrounding the first and second regions;the first and second electrodes are positioned along an exterior surface of the carrier member that is over the opaque ink mask; andthe exterior surface of the carrier me... | Apple Inc. | A61B005/00 A61B005/0404 A61B005/0408 A61B005/024 A61B005/044 G06F001/16 G04G009/00 G04G021/02 G04G021/08
US11202598 | B2 | 2021-12-21 | User interfaces for health monitoring | 2018-09-27 | The present disclosure generally relates to user interfaces for health monitoring. Exemplary user interfaces for initial setup of health monitoring using a first electronic device and a second electronic device is described. Exemplary user interfaces for recording biometric information for use in health monitoring is described. Exemplary user interfaces for using an input device while recording biometric information for health monitoring is described. Exemplary user interfaces for viewing and managing aspects of health monitoring is described. | 1. A first electronic device, comprising: a display;one or more input devices;one or more processors; andmemory storing one or more programs configured to be executed by the one or more processors, the one or more programs including instructions for: capturing biometric information with the biometric sensor of the first electronic device;in response to capturing the biometric information with the biometric sensor, displaying, on the display, a first user interface that includes a representation of an evaluation of a medical characteristic, wherein a type of the evaluation of the medical characteristic is determined based on the biometric information captured by the biometric sensor;while displaying the first user interface that includes the representation of the evaluation of the medical characteristic, detecting, via the one or more input devices, a sequence of one or more inputs directed to adding user-specified symptoms to the evaluation of the medical characteristic; andin response to detecting the sequence of one or more inputs directed to adding user-specified symptoms: in accordance with a determination that at least one of the user-specified symptoms satisfy respective criteria: displaying, on the display, a second user interface that includes a first affordance that, when activated by a user, initiates a process for seeking immediate medical attention and a second affordance that, when activated by a user, forgoes seeking immediate medical attention; andin accordance with a determination that the user-specified symptoms do not satisfy the respective criteria: displaying, on the display, the first user interface that includes the representation of the evaluation of the medical characteristic, wherein the first user interface includes an indication of the user-specified symptoms; andforgoing displaying, on the display, the second user interface. 2. The first electronic device of claim 1, wherein the one or more programs further include instructions for: while displaying, on the display, the first user interface that includes the representation of the evaluation of the medical characteristic, detecting, via a first input device, a scrolling input;in response to detecting the scrolling input, scrolling the first user interface that includes the representation of the evaluation of the medical characteristic; anddisplaying, on the display, an add-symptoms affordance for adding the user-specified symptoms to the evaluation. 3. The first electronic device of claim 1, wherein the one or more programs further include instructions for: further in accordance with a determination that the user-specified symptoms do not satisfy the respective criteria, detecting, via the one or more input devices, a scrolling gesture; andin response to detecting, via the one or more input devices, the scrolling gesture, displaying, on the display, an option for seeking medical attention. 4. The first electronic device of claim 1, wherein the user-specified symptoms... | Apple Inc. | A61B005/332 G06F001/16 A61B005/02 G06F009/451 G06F003/0485 G06F003/01 G06T013/80
US11009390 | B2 | 2021-05-18 | Methods and systems for modulation and demodulation of optical signals | 2018-04-23 | An electronic device includes one or more light sources for emitting light toward a body part of a user and one or more optical sensors for capturing light samples while each light source is turned on and for capturing dark samples while the light source(s) are turned off. A signal produced by the one or more optical sensors is filtered and demodulated produce multiple demodulated signals each associated with a light source. Each signal associated with the light source(s) is analyzed to estimate or determine a physiological parameter of the user. | 1. A biometric sensor within a housing of a wearable electronic device, the biometric sensor comprising: a plurality of emitters, each configured to transmit modulated light toward a measurement site of a subject through a first aperture in the housing;an optical sensor for receiving modulated light through a second aperture in the housing, the modulated light at least partially exiting the measurement site;a high pass filter to receive an output of the optical sensor, the high pass filter having a cutoff frequency above a frequency of a periodic optical property of the measurement site; andan analog to digital converter to receive an output of the high pass filter. 2. The biometric sensor of claim 1, wherein the cutoff frequency is greater than a low-frequency alias that results from dark-channel subtraction. 3. The biometric sensor of claim 1, wherein the high pass filter is configured to remove direct current bias in the output of the optical sensor. 4. The biometric sensor of claim 1, wherein a first emitter of the plurality of emitters is configured to transmit light within a first frequency band and a second emitter of the plurality of emitters is configured to transmit light within a second frequency band different from the first frequency band. 5. The biometric sensor of claim 4, wherein: the first frequency band comprises green light; andthe second frequency band comprises infrared light. 6. The biometric sensor of claim 1, wherein a first emitter of the plurality of emitters is configured to transmit light at a first time and a second emitter of the plurality of emitters is configured to transmit light at a second time different from the first time. 7. The biometric sensor of claim 6, wherein the first emitter and the second emitter transmit light in sequence. 8. The biometric sensor of claim 1, further comprising a programmable gain amplifier in series between the high pass filter and the analog to digital converter. 9. The biometric sensor of claim 8, wherein a gain of the programmable gain amplifier is based, at least in part, on an optical property of the measurement site. 10. The biometric sensor of claim 8, wherein a gain of the programmable gain amplifier is based, at least in part, on an output from the analog to digital converter. 11. A biometric sensor within a housing of a wearable electronic device, the biometric sensor comprising: a first emitter for transmitting modulated light in a first frequency band toward a measurement site of a subject through a first lens positioned in the housing;a second emitter for transmitting modulated light in a second frequency band toward the measurement site through the first lens;an optical sensor for receiving modulated light through a second lens positioned in the housing and offset from the first lens;a first amplifier to receive an output of the optical sensor; anda high pass filter to receive an output of the first amplifier, the high pass filter having a cutoff frequency ab... | Apple Inc. | G01J001/44 A61B005/024 G01J001/18 A61B005/00 G01J001/02 G01J001/42
US10512432 | B2 | 2019-12-24 | Vital signs monitoring system | 2017-08-11 | This relates to a monitoring system capable of measuring a plurality of vital signs. The monitoring system can include a plurality of sensors including, but not limited to, electrodes, piezoelectric sensors, temperature sensors, and accelerometers. The monitoring system can be capable of operating in one or more operation modes such as, for example: capacitance measurement mode, electrical measurement mode, piezoelectric measurement mode, temperature measurement mode, acceleration measurement mode, impedance measurement mode, and standby mode. Based on the measured values, the monitoring system can analyze the user's sleep, provide feedback and suggestions to the user, and/or can adjust or control the environmental conditions to improve the user's sleep. The monitoring system can further be capable of analyzing the sleep of the user(s) without directly contacting or attaching uncomfortable probes to the user(s) and without having to analyze the sleep in an unknown environment (e.g., a medical facility). | 1. A system for determining one or more physiological signals of a user, the system comprising: one or more first electrodes configured to: measure one or more electrical signals of the user;one or more second electrodes configured to capacitively couple to the one or more first electrodes; andlogic configured to: generate one or more first signals indicative of a first plurality of changes in capacitive coupling, the first plurality of changes in capacitive coupling being between the one or more first electrodes and the one or more second electrodes;determine one or more locations of the user based on the one or more first signals;select a subset of the one or more first electrodes based on the determined one or more locations of the user;generate one or more second signals indicative of a second plurality of changes in capacitive coupling, the second plurality of changes in capacitive coupling being between the subset of the one or more first electrodes and the one or more second electrodes;detect the one or more electrical signals of the user using the subset of the one or more first electrodes;generate one or more third signals indicative of the detected one or more electrical signals of the user; anddetermine one or more physiological signals based at least in part on the one or more second signals and the one or more third signals. 2. The system of claim 1, wherein the one or more first electrodes are located within a first portion of the system, and the one or more second electrodes are located within a second portion of the system, the second portion is at least partially physically separated from the first portion. 3. The system of claim 2, wherein the first portion is included in a sheet, and the second portion is included in a blanket. 4. The system of claim 1, further comprising: one or more switches configured to electrically couple at least two of the one or more first electrodes together or at least two of the one or more second electrodes together,wherein the logic is further configured to associate a decrease in each of the second plurality of changes in capacitive coupling to an increase in gap due to a body of the user physically separating the one or more first electrodes from the one or more second electrodes. 5. The system of claim 1, further comprising: a first section with a first granularity;a second section with a second granularity capable of being different from the first granularity; andone or more switches configured to couple or decouple the one or more first electrodes together, the one or more second electrodes together, or both to dynamically change one or more of the first and second granularities. 6. The system of claim 1, wherein the one or more first electrodes are configured to capacitive couple to the user. 7. The system of claim 1, further comprising: a plurality of temperature sensors configured to measure temperature, wherein the plurality of temperature sensors includes a first set of temperature ... | Apple Inc. | A61B005/01 A61B005/00 A61B005/0205 A61B005/0402 A61B005/0408 A61B005/024 A61B005/053 A61B005/113 A61B005/08 A61B005/11 A61B005/103
US10674942 | B2 | 2020-06-09 | Displaying user interfaces associated with physical activities | 2018-09-27 | The present disclosure generally relates to user interfaces and more specifically to techniques for displaying user interfaces associated with physical activities. Exemplary user interfaces related to activity competitions are described. Exemplary user interfaces related to a friends list for activity sharing are described. Exemplary user interfaces associated with alerts presented to a user in response to automatically determining a boundary of a workout are described. Exemplary user interfaces associated with configuring a pace alert for a workout application are described. | 1. An electronic device, comprising: a display;one or more processors;one or more sensors; anda memory storing one or more programs configured to be executed by the one or more processors, the one or more programs including instructions for: detecting, via the one or more sensors, activity data, wherein the activity data includes at least one or more of user standing data, user moving data, and user exercise data; andin response to detecting the activity data: in accordance with a determination that the activity data satisfies first activity boundary alert criteria, wherein the first activity boundary alert criteria corresponds to a first predicted type of physical activity: displaying a first activity boundary alert including a first affordance;receiving a first user input corresponding to selection of the first affordance; andin response to receiving the first user input, initiating a first physical activity tracking function corresponding to the first predicted type of physical activity; andin accordance with a determination that the activity data satisfies second activity boundary alert criteria, wherein the second activity boundary alert criteria corresponds to a second predicted type of physical activity, different from the first predicted type of physical activity: displaying a second activity boundary alert including a second affordance;receiving a second user input corresponding to selection of the second affordance; andin response to receiving the second user input, initiating a second physical activity tracking function corresponding to the second predicted type of physical activity, wherein the second physical activity tracking function is different from the first physical activity tracking function. 2. The electronic device of claim 1, wherein the one or more sensors includes one or more of an accelerometer, a global positioning system (GPS) sensor, a heart rate monitor, a clock, and a gyroscope. 3. The electronic device of claim 1, wherein the one or more programs further include instructions for: further in response to detecting the activity data: in accordance with a determination that the activity data does not satisfy the second activity boundary alert criteria, forgoing display of the second activity boundary alert. 4. The electronic device of claim 1, wherein the activity data is detected before a physical activity tracking function is active. 5. The electronic device of claim 1, wherein the first physical activity tracking function corresponding to the first activity boundary alert tracks activity data detected prior to displaying the first activity boundary alert. 6. The electronic device of claim 1, wherein the activity data was detected via a first sensor of the one or more sensors, the one or more programs further including instructions for: initiating the first physical activity tracking function corresponding to the first predicted type of physical activity corresponding to the first activity boundary alert by dete... | Apple Inc. | G06F003/0482 A61B005/11 A61B005/00 H04W004/029 G06F001/16 A63B071/06 G06F003/0484 G06F003/0485 G06F003/0488 G06F003/0481 H04L029/08 H04M001/725
US10599181 | B2 | 2020-03-24 | Auxiliary electronic device attachable to a wearable electronic device | 2018-03-15 | An auxiliary electronic device attachable to a wearable electronic device. The auxiliary device includes a housing, electronic circuitry within the housing, and an attachment mechanism configured to attach the auxiliary electronic device to the wearable device while the device is being worn by a user. In some embodiments the electronic circuitry includes a power transmitting unit that can wirelessly transmit power to charge a rechargeable battery within the wearable electronic device. In some embodiments the attachment mechanism includes a pair of lugs that extend, from opposite ends of the housing, above the housing towards a center of the auxiliary device and are adapted to fit within corresponding recesses of the wearable electronic device. | 1. An auxiliary device for a watch, the watch including watch recesses on opposing ends of the watch to accept band lugs of a band that secures the watch to a user's wrist, the auxiliary device comprising: a housing sized and shaped to fit between the watch and a user's wrist while the watch is secured to the user with the band;an attachment mechanism including auxiliary device lugs each having a size and shape to fit within a respective one of the watch recesses of the watch to attach the housing to the watch; andan electronic component within the housing configured to interact with an electronic component within the watch while the auxiliary device is attached to the watch by the attachment mechanism. 2. The auxiliary device of claim 1, wherein the auxiliary device further comprises auxiliary device recesses each having a size and shape similar to the size and shape of the watch recesses to accept one of the band lugs within a corresponding one of the auxiliary device recesses. 3. The auxiliary device of claim 1, wherein the electronic component comprises a sensor and communication circuitry that can transmit data from the sensor to the watch. 4. The auxiliary device of claim 1, wherein the electronic component comprises a wireless power transmitting unit configured to wirelessly transmit power to a power receiving unit of the watch and comprising a battery and a transmitting coil positioned to align with a receiving coil in the power receiving unit when the auxiliary device is operatively coupled to the watch. 5. The auxiliary device of claim 1, wherein the electronic component comprises an input/output component, a speaker, a microphone, or a haptic feedback device. 6. The auxiliary device of claim 1, wherein the auxiliary device further comprises a passage extending through the housing and positioned such that, while the watch is being worn by a user, the passage is aligned with a sensor of the watch to allow the sensor to operate through the passage. 7. The auxiliary device of claim 1, wherein the housing comprises a concave surface that conforms to a convex surface of the watch. 8. An auxiliary device for a watch, the watch including a watch recess having a size and shape to accept a band lug of a band to secure the watch to a user's wrist, the auxiliary device comprising: a housing;an electronic component within the housing;an auxiliary device lug extending from the housing and configured to be accepted within the watch recess; andan auxiliary device recess having a size and shape similar to the size and shape of the watch recess to accept the band lug within the auxiliary device recess. 9. The auxiliary device of claim 8, wherein: the auxiliary device recess is a first auxiliary device recess;the watch recess is a first watch recess;the band lug is a first band lug; andthe auxiliary device further comprises a second auxiliary device recess having a size and shape similar to the size and shape of a second watch recess of the watch... | Apple Inc. | G06F001/16 H02J050/10 G04C010/00 A61B005/00 H02J005/00 H02J007/02 H02J007/00 G04G019/10 G04G021/02 G04G021/04
US10426402 | B2 | 2019-10-01 | Skin proximity and tilt effect sensor | 2013-12-20 | A portable electronic device include one or more electrodes for calculating distances and rotational angles between the device and the user is disclosed. Based on the calculated distances and rotational angles, a physical activity of the user can be determined. Additionally, the calculated distances and rotational angles can be used for compensation of optical artifacts in one or more signals detected by the device. User movement or physical activity can introduce optical artifacts, which can lead to erroneous determination of the one or more characteristics. The calculated distances and rotational angles can be used to reduce or remove the optical artifacts, leading to a more accurate determination of the one or more characteristics of the user. | 1. A device comprising: a touch panel including a touch screen located on a first surface of the device;one or more electrodes located on a second surface of the device, the second surface opposite the first surface;sensing circuitry coupled to the one or more electrodes and configured to generate sense signals indicative of one or more distances between the one or more electrodes and a proximate object; andlogic coupled to the one or more electrodes, the logic calculates the one or more distances. 2. The device of claim 1, wherein the one or more electrodes are electrically isolated from one another and occupy substantially a full area of the second surface of the device. 3. The device of claim 1, further comprising: a cover layer disposed on the second surface of the device, wherein the cover layer is configured to allows capacitive coupling from the one or more electrodes to the proximate object. 4. The device of claim 1, further comprising: an insulating layer disposed over the one or more electrodes; anda shield disposed over the insulating layer and opposite the second surface, wherein the shield eliminates or reduces internal interference. 5. The device of claim 1, further comprising: a drive circuitry that drives at least one of the one or more electrodes and forms an electric field coupled to at least a second of the one or more electrodes, wherein the sense circuitry generates sense signals including a change in capacitance between the at least one of the one or more electrodes and the another electrode. 6. The device of claim 1, wherein the logic further: calculates one or more angles based on the calculated one or more distances, andestimates a physical activity from the calculated one or more angles. 7. The device of claim 1, further comprising: one or more sensors that generates first signals, wherein the logic further comprises adjusting the first signals based on the sensed signals. 8. The device of claim 7, further comprising: one or more light emitters that generate light directed at the proximate object, wherein the one or more sensors detect the light generated from the one or more light emitters and passing through or reflected from the proximate object. 9. The device of claim 8, wherein the one or more sensors and the one or more light emitters are located on the second surface of the device. 10. The device of claim 6, the device further comprising: a display, wherein the device is capable of changing an operating state of at least one of a display or the touch panel based on the estimated physical activity. 11. The device of claim 1, wherein the logic further: calculates one or more differences between at least two of the calculated one or more distances; anddetermines a first rotation of the device about a first axis based on the calculated one or more differences. | APPLE INC. | A61B005/00 A61B005/11 A61B005/024
US10617358 | B2 | 2020-04-14 | Portable electronic device as health companion | 2016-08-02 | A wearable consumer electronic product includes at least a housing arranged to carry operational components comprising a processor and a band having a pliable band body and a securing means arranged to secure the band body to the housing. In one embodiment, the pliable band body has a size and shape suitable for wrapping around an individual appendage and that includes an opening that leads to a cavity within the band body suitable for accumulating an amount of water and a band sensor embedded within the band body in communication with the cavity. | 1. A wearable electronic device, comprising: a housing at least partially defining an internal volume, a cavity in communication with the internal volume, and an opening that leads from an ambient environment to the cavity;a water impermeable membrane disposed between the internal volume and the cavity, the water impermeable membrane defining a sensor port; anda sensor engine, the sensor engine comprising: a first sensor to detect an amount of water in the cavity above a threshold, the first sensor disposed in the internal volume and in communication with the cavity through the sensor port: anda second sensor to detect a property of the water in the cavity when the first sensor detects the amount of the water above the threshold; anda processor in communication with the sensor engine, the processor programmed to identify a type of the water based at least in part on the detected property and to instruct the wearable electronic device to perform an action based at least in part on the identified type. 2. The wearable electronic device as recited in claim 1, further comprising: a band coupled to the housing and arranged to secure the housing to a user. 3. The wearable electronic device as recited in claim 2, wherein the second sensor is carried by the housing. 4. The wearable electronic device as recited in claim 2, wherein one of the first sensor or the second sensor is carried by the housing and the other of the first sensor or the second sensor is carried by the band. 5. The wearable electronic device as recited in claim 1, wherein the property is selected from a group that includes a pH level of the water, a salinity of the water, a biological content of the water, a particulate level of the water, a chemical content of the water, and a temperature of the water. 6. The wearable electronic device as recited in claim 1, wherein the sensor engine further comprises a third sensor and the action comprises activating the third sensor. 7. The wearable electronic device as recited in claim 1, wherein the action comprises at least one of providing a notification to a user, activating one or more sensors of the wearable electronic device, or recording one or more external conditions. | APPLE INC. | A61B005/00 A61B005/145 A61B010/00 A61B005/11
US09946297 | B2 | 2018-04-17 | Auxiliary electronic device attachable to a wearable electronic device | 2015-02-26 | An auxiliary electronic device attachable to a wearable electronic device. The auxiliary device includes a housing, electronic circuitry within the housing, and an attachment mechanism configured to attach the auxiliary electronic device to the wearable device while the device is being worn by a user. In some embodiments the electronic circuitry includes a power transmitting unit that can wirelessly transmit power to charge a rechargeable battery within the wearable electronic device. In some embodiments the attachment mechanism includes a pair of lugs that extend, from opposite ends of the housing, above the housing towards a center of the auxiliary device and are adapted to fit within corresponding recesses of the wearable electronic device. | 1. An auxiliary electronic device for a wearable electronic device, the auxiliary electronic device comprising: a housing;a power transmitting unit within the housing and configured to wirelessly transmit power to a power receiving unit of the wearable electronic device;an attachment mechanism configured to attach the housing to the wearable electronic device while the device is being worn by a user; anda lens that traverses the housing from a first side, configured to engage the wearable electronic device, to a second side, opposite the first side. 2. The auxiliary electronic device set forth in claim 1 wherein the power transmitting unit comprises a battery and a transmitting coil positioned to align with a receiving coil in the power receiving unit when the auxiliary electronic device is operatively coupled to the wearable electronic device. 3. The auxiliary electronic device set forth in claim 1 wherein power transmitting unit comprises: a connector that enables the auxiliary electronic device to be connected to an external power source; anda transmitting coil positioned to align with a receiving coil in the power receiving unit when the auxiliary electronic device is operatively coupled to the wearable electronic device. 4. The auxiliary electronic device set forth in claim 1 wherein the lens is positioned on the housing to align with a sensor on the wearable electronic device enabling the sensor to operate through the lens when the auxiliary electronic device is operatively coupled to the wearable electronic device. 5. The auxiliary electronic device set forth in claim 1 wherein the housing has a generally rectangular shape with rounded corners and, a length of the housing is less than 50 mm, a width of the housing is less than 42 mm and a depth of the housing is an order of magnitude more or less than either its width or length. 6. The auxiliary electronic device set forth in claim 1 further comprising: first and second auxiliary lugs connected to the housing at opposite ends, each of the first and second auxiliary lugs projecting above a first surface of the housing towards a center of the auxiliary electronic device; andfirst and second recesses formed adjacent to the first and second auxiliary lugs, respectively, and adapted to receive band lugs of a band to secure the auxiliary electronic device to a user's wrist. 7. The auxiliary electronic device set forth in claim 6 wherein the power transmitting unit comprises a battery and a transmitting coil positioned adjacent to the first surface and positioned to align with a receiving coil in the power receiving unit when the auxiliary electronic device is operatively coupled to the wearable electronic device. 8. The auxiliary electronic device set forth in claim 7 wherein the first surface has a concave shape that follows a convex portion of a bottom surface of the wearable electronic device. 9. The auxiliary electronic device set forth in claim 1 wherein the wearable electronic devi... | Apple Inc. | H01F027/42 H01F037/00 H01F038/00 G06F001/16 A61B005/00 H02J005/00 H02J007/02 G04G019/10 G04C010/00 G04G021/02 G04G021/04 H02J007/00 H02J050/10
US10627229 | B2 | 2020-04-21 | Electronic devices with pressure sensors for characterizing motion | 2018-10-01 | An electronic device may include a motion sensor for detecting movement of the electronic device and a pressure sensor for detecting changes in elevation of the electronic device. Applications that run on the electronic device such as health and fitness applications may use motion sensor and pressure sensor data to track a user's physical activity. For example, processing circuitry in the electronic device may use the motion sensor to track a user's steps and the pressure sensor to track changes in the user's elevation. The processing circuitry may determine whether the user is climbing stairs based on the user's step rate and the user's changes in elevation. When the processing circuitry determines that the user is climbing stairs, the processing circuitry may use the pressure sensor and motion sensor to track and store the number of flights of stairs climbed by the user. | 1. A portable electronic device, comprising: a motion sensor that gathers motion sensor data indicative of a step rate of a user;a pressure sensor that gathers pressure information indicative of a rate of elevation change of the user; andprocessing circuitry that characterizes the user's movement based on the motion sensor data and the pressure information, wherein the processing circuitry determines that the user is climbing stairs when the step rate exceeds a threshold step rate and the rate of elevation change exceeds a threshold rate of the elevation change. 2. The portable electronic device defined in claim 1 wherein the processing circuitry determines that the user is cycling when the step rate exceeds an additional threshold step rate that is greater than the threshold step rate and when the rate of elevation change exceeds the threshold rate of elevation change. 3. The portable electronic device defined in claim 2 wherein the processing circuitry determines that the user is climbing stairs when the step rate is below the additional threshold step rate. 4. The portable electronic device defined in claim 1 wherein the motion sensor comprises an accelerometer. 5. The portable electronic device defined in claim 4 wherein the processing circuitry tracks the user's steps using the accelerometer. 6. The portable electronic device defined in claim 5 wherein the processing circuitry tracks changes in the user's elevation using the pressure sensor. 7. The portable electronic device defined in claim 6 wherein the processing circuitry determines a number of flights of stairs climbed by the user based on the user's steps and the changes in the user's elevation. 8. The portable electronic device defined in claim 7 further comprising a display that displays the number of flights of stairs climbed by the user. 9. A method for operating an electronic device having a motion sensor, a pressure sensor, and processing circuitry, the method comprising: with the motion sensor, gathering motion sensor data indicative of a step rate of a user;with the pressure sensor, gathering pressure information indicative of a rate of elevation change of the user; andwith the processing circuitry, determining that the user is climbing stairs when the step rate exceeds a threshold step rate and the rate of elevation change exceeds a threshold rate of elevation change. 10. The method defined in claim 9 further comprising determining whether the user is performing an activity based on the step rate and the rate of elevation change, wherein the activity is selected from the group consisting of: walking, cycling, and running. 11. The method defined in claim 10 wherein determining that the user is climbing stairs comprises: with the processing circuitry, determining a number of steps taken by the user in a given period of time; andwith the processing circuitry, determining the user's change in elevation in the given period of time. 12. The method defined in claim 11 wher... | Apple Inc. | G06F011/30 G01C005/00 G01C022/00 A61B005/11 G01P015/00
US10715902 | B2 | 2020-07-14 | Wireless ear bud system with pose detection | 2019-03-26 | Ear buds may have sensors to gather orientation information such as accelerometer measurements during user movements. A host electronic device may communicate wirelessly with the ear buds and may form part of an ear bud system that supplies the user with coaching and feedback while evaluating user performance of a head movement routine or other exercise routine. During operation, the ear buds may gather accelerometer data in a first reference frame such as a reference frame associated with the ear buds and may use a rotation matrix to rotate the data in the first reference frame into a second reference frame such as a neutral reference frame with a fixed orientation to the earth. The data in the neutral reference frame may be analyzed using a user head pose look-up table to categorize measured user head positions as corresponding to respective user head poses. | 1. An ear bud, comprising: an ear bud housing;a speaker in the ear bud housing;an orientation sensor in the ear bud housing that is configured to obtain sensor measurements; andcontrol circuitry in the ear bud housing that is configured to evaluate user performance of an exercise routine containing multiple predetermined user head poses based on the sensor measurements. 2. The ear bud defined in claim 1 wherein the orientation sensor is configured to obtain the sensor measurements in a first reference frame and wherein the control circuitry is configured to rotate the sensor measurements in the first reference frame into a second reference frame. 3. The ear bud defined in claim 2 wherein the control circuitry is configured to rotate the sensor measurements from the first reference frame into the second reference frame using a rotation matrix and wherein the control circuitry is configured to calibrate the orientation sensor by computing the rotation matrix upon detection of a quiescent period in the sensor measurements. 4. The ear bud defined in claim 3 wherein the control circuitry is configured to analyze the measurements that have been rotated into the second reference frame to categorize the sensor measurements as corresponding to respective poses among the multiple predetermined user head poses. 5. The ear bud defined in claim 4 wherein the control circuitry is configured to use a look-up table to categorize the sensor measurements as corresponding to respective poses among the multiple predetermined user head poses. 6. The ear bud defined in claim 1 wherein the control circuitry is configured to provide audible coaching with the speaker during the exercise routine. 7. The ear bud defined in claim 6 wherein the control circuitry is configured to provide audible feedback with the speaker in response to detection of successful completion of the exercise routine. 8. The ear bud defined in claim 6 wherein the control circuitry is configured to provide audible feedback with the speaker in response to detection of unsatisfactory performance of the exercise routine. 9. The ear bud defined in claim 1 wherein the orientation sensor comprises an accelerometer. 10. The ear bud defined in claim 1 wherein the orientation sensor comprises a magnetic sensor. 11. The ear bud defined in claim 1 wherein the orientation sensor comprises a gyroscope. 12. The ear bud defined in claim 1 wherein the control circuitry is configured to perform filtering operations while obtaining the sensor measurements. 13. The ear bud defined in claim 12 wherein performing the filtering operations comprises maintaining a running average of an output of the orientation sensor over a predetermined period of time. 14. The ear bud defined in claim 1 wherein the ear bud housing has a main body portion and an elongated stem portion that extends away from the main body portion. 15. An ear bud, comprising: a housing having a main body portion and an elongated stem portion th... | Apple Inc. | H04R001/10 A61B005/11 G06F003/16 A61B005/00
US10285643 | B2 | 2019-05-14 | Retention system for electronic devices | 2017-09-11 | An assembly for a consumer product, such as a wristwatch or other wearable electronic device, can securely retain a cover member against a housing of the product. A retaining member from within the housing can engage and secure the cover member to provide a fluid barrier. The cover member can include a window or other components of a sensor device. The parts can be easily disassembled without causing permanent damage. | 1. A wearable electronic device comprising: a housing comprising an opening, an inner surface, and an outer surface;a cover member positioned over the opening; anda retention member positioned within the housing and against the inner surface, the retention member being rotatable relative to the cover member and the housing to secure the cover member against the outer surface of the housing. 2. The wearable electronic device of claim 1, wherein the retention member comprises: a support section;a flange extending radially outwardly from the support section to the inner surface of the housing; andan engagement element extending radially outwardly from the support section to the cover member. 3. The wearable electronic device of claim 1, wherein the retention member is circumferentially discontinuous. 4. The wearable electronic device of claim 1, wherein the cover member is threaded to rotatably receive the retention member. 5. The wearable electronic device of claim 1, wherein rotation of the retention member relative to the cover member adjusts a distance between the cover member and the housing. 6. The wearable electronic device of claim 1, further comprising a seal member between the housing and the cover member that foul's a fluid barrier. 7. The wearable electronic device of claim 1, further comprising: a biosensor module comprising a light source and a light detector;a display configured to output information and receive input; anda button for receiving input. 8. A wearable electronic device comprising: a housing;a cover member engaging an outer surface of the housing such that the cover member is moveable toward the housing while being maintained in a fixed rotational orientation relative to the housing; anda retention member positioned at least partially within the housing and against an inner surface of the housing opposite the cover member, the retention member being rotatable relative to the cover member to secure the cover member against the housing. 9. The wearable electronic device of claim 8, wherein rotation of the retention member relative to the cover member adjusts a distance between the cover member and the housing. 10. The wearable electronic device of claim 8, wherein the cover member comprises engagement channels that each have a tapered height on an inner radial surface of the cover member, and the retention member comprises engagement elements extending radially outwardly to engage the engagement channels. 11. The wearable electronic device of claim 8, wherein the housing comprises a depression, and a portion of the retention member is deformed into the depression. 12. The wearable electronic device of claim 8, wherein the retention member comprises a flange with a hole for engagement while applying a torque to the retention member. 13. The wearable electronic device of claim 8, wherein the cover member is rotationally fixed with respect to the housing when the cover member is secured against the housing. 14. Th... | APPLE INC. | G06F001/16 H05K005/00 H05K007/00 A61B005/00
US11224782 | B2 | 2022-01-18 | Physical activity monitoring and motivating with an electronic device | 2018-02-05 | Systems, methods, and computer-readable media for monitoring and motivating physical activity of a user with an electronic device are provided. | 1. A method of operating an electronic device comprising sensor circuitry to motivate a user, the method comprising: during each time sub interval of a first time interval, detecting, at least partially with the sensor circuitry of the electronic device, time sub interval user activity data;for each time sub interval of the first time interval, determining whether the detected time sub interval user activity data satisfies a goal for that time sub interval of the first time interval;during each time sub interval of a second time interval that directly follows the first time interval, detecting, at least partially with the sensor circuitry of the electronic device, time sub interval user activity data;for each time sub interval of the second time interval, determining whether the detected time sub interval user activity data satisfies a goal for that time sub interval of the second time interval;determining the number of time sub intervals of the first time interval for which the detected time sub interval user activity data satisfied the goal;determining the number of time sub intervals of the second time interval for which the detected time sub interval user activity data satisfied the goal;comparing the determined number of time sub intervals of the first time interval to the determined number of time sub intervals of the second time interval;defining, with the electronic device, a customized user challenge based on the comparing, the customized user challenge corresponding to a first type of user activity data and including an activity goal that corresponds to the first type of user activity data and is achievable during at least one time interval subsequent to the second time interval;at the beginning of a third time interval that directly follows the second time interval, presenting, with the electronic device, a first view of a graphical user interface that identifies the customized user challenge and includes an option for accepting the customized user challenge;receiving, via a physical input component of the electronic device, a user input that selects the option for accepting the customized user challenge included in the first view of the graphical user interface;after receiving the user input, presenting, with the electronic device, a second view of the graphical user interface that includes a combined activity indicator comprising a plurality of graphic indicators, a first graphic indicator of the plurality of graphic indicators representing: (i) user activity data of the first type of user activity data received by the sensor circuitry of the electronic device, and (ii) user progress towards achieving a first portion of the activity goal based on the received user activity data of the first type of user activity data;receiving, by the sensor circuitry of the electronic device, updated user activity data of the first type of user activity data; andresponsive to receiving the updated user activity data, updating in real-time the first ... | Apple Inc. | A63B024/00 G06Q050/22 A61B005/11 A61B005/00 A61B005/024 A61B005/021
US10568533 | B2 | 2020-02-25 | User interfaces for health monitoring | 2018-09-27 | The present disclosure generally relates to user interfaces for health monitoring. Exemplary user interfaces for initial setup of health monitoring using a first electronic device and a second electronic device is described. Exemplary user interfaces for recording biometric information for use in health monitoring is described. Exemplary user interfaces for using an input device while recording biometric information for health monitoring is described. Exemplary user interfaces for viewing and managing aspects of health monitoring is described. | 1. A first electronic device, comprising: a display;one or more input devices including a biometric sensor;one or more processors; andmemory storing one or more programs configured to be executed by the one or more processors, the one or more programs including instructions for: displaying, on the display, a first user interface indicating that the first electronic device is ready to detect biometric information;detecting a first input with the biometric sensor that satisfies first criteria;in response to detecting the first input with the biometric sensor: starting to record biometric information detected by the biometric sensor; anddisplaying, on the display, a second user interface that is different from the first user interface, wherein the second user interface includes an indication of progress in recording the biometric information;after recording at least a portion of the biometric information, detecting, via the one or more input devices, that the first criteria are no longer met;in response to detecting that the first criteria are no longer met for a first period of time, resetting the indication of progress in recording the biometric information and maintaining display of the second user interface; andin response to detecting that the first criteria are no longer met for a second period of time that is longer than the first period of time, replacing display of the second user interface with the first user interface. 2. The first electronic device of claim 1, wherein the recorded biometric information includes an electrocardiogram recording derived from the biometric information detected by the biometric sensor. 3. The first electronic device of claim 1, wherein the one or more programs further include instructions for: prior to displaying the first user interface, displaying a homescreen that includes an application affordance corresponding to a health monitoring application;detecting, via the one or more input devices, a user activation of the application affordance; andin response to detecting the user activation of the application affordance, displaying, on the display, the first user interface. 4. The first electronic device of claim 3, wherein a notification requesting the first input on the biometric sensor is displayed in the first user interface after a predetermined amount of time has passed after detecting the user activation of the application affordance. 5. The first electronic device of claim 1, wherein the biometric sensor is a contact-based sensor, and wherein the first input with the biometric sensor satisfies the first criteria when a contact is detected on the biometric sensor. 6. The first electronic device of claim 1, wherein the first user interface includes a graphical animation indicating that the first electronic device is ready to detect biometric information, wherein the graphical animation is comprised of a plurality of moving objects forming a first shape. 7. The first electronic device of claim 6, whe... | Apple Inc. | A61B005/00 A61B005/0404 G06F001/16 A61B005/02 G06F009/451 G06F003/0485 G06F003/01 G06T013/80
US10548529 | B2 | 2020-02-04 | Retention system for electronic devices | 2019-03-27 | An assembly for a consumer product, such as a wristwatch or other wearable electronic device, can securely retain a cover member against a housing of the product. A retaining member from within the housing can engage and secure the cover member to provide a fluid barrier. The cover member can include a window or other components of a sensor device. The parts can be easily disassembled without causing permanent damage. | 1. A wearable electronic device comprising: a housing comprising sidewalls for containing electronic components, an inner surface, an outer surface, and an opening;a cover member positioned over the opening; anda retention member positioned within the housing and against the inner surface, the retention member being radially expandable relative to the cover member and the housing to secure the cover member against the outer surface of the housing. 2. The wearable electronic device of claim 1, wherein the retention member comprises: a support section;a flange extending radially outwardly from the support section to the inner surface of the housing; andan engagement element extending radially outwardly from the support section to the cover member. 3. The wearable electronic device of claim 1, wherein the retention member is circumferentially discontinuous. 4. The wearable electronic device of claim 1, wherein the retention member is configured to transition from a compressed configuration, in which the retention member has a first outer dimension, to an expanded configuration, in which the retention member has a second outer dimension that is greater than the first outer dimension. 5. The wearable electronic device of claim 4, wherein the retention member, while in the compressed configuration, is configured to pass through a portion of the cover member and the retention member, while in the expanded configuration, is configured to engage an inner portion of the cover member. 6. The wearable electronic device of claim 1, further comprising a seal member between the housing and the cover member that forms a fluid barrier. 7. The wearable electronic device of claim 1, further comprising: a biosensor module comprising a light source and a light detector;a display configured to output information and receive input; anda button for receiving input. 8. A wearable electronic device comprising: a housing;a cover member engaging an outer surface of the housing such that the cover member is moveable toward the housing while being maintained in a fixed rotational orientation relative to the housing; anda retention member having a circumferentially discontinuous shape and being positioned at least partially within the housing and against an inner surface of the housing opposite the cover member, the retention member being expandable relative to the cover member to secure the cover member against the housing. 9. The wearable electronic device of claim 8, wherein the cover member comprises engagement channels on an inner radial surface of the cover member, and the retention member comprises engagement elements extending radially outwardly to engage the engagement channels. 10. The wearable electronic device of claim 8, wherein the retention member comprises opposing ends that are moveable with respect to each other to change an outer dimension of the retention member. 11. The wearable electronic device of claim 8, wherein the cover member is rotational... | Apple Inc. | G06F001/16 H05K005/00 H05K007/00 A61B005/00 G04B037/08 G04B037/00
US10092197 | B2 | 2018-10-09 | Reflective surfaces for PPG signal detection | 2014-08-27 | Reflective surfaces for the apertures of PPG optical components in PPG systems is disclosed. In a PPG system or device, the addition of reflective surfaces around, under, or near the apertures of the optical components can enhance the amount of light received by the light detector. As a result, the measured PPG signal strength can be higher and more accurate compared to the same PPG device without reflective surfaces. The reflective surfaces can reflect and/or recycle light that is incident upon the reflective surfaces back into the skin for eventual capture of the light by the light detectors. In some examples, the reflective surfaces can be diffuse or specular reflectors and/or can be configured to selectively reflect one or more wavelengths of light. In some examples, the back crystal and/or component mounting plane of the PPG system can be made of the same material as the reflective surfaces. | 1. An electronic device comprising: one or more apertures configured to provide one or more openings through a housing of the device, the one or more apertures including an outer region and an inner region;one or more ledges formed from a portion of the housing of the device and located in the outer region of the one or more apertures;one or more windows having a front surface and a rear surface, the rear surface opposite to the front surface and the rear surface located closer to one or more light emitters than the front surface, wherein a portion of the rear surface of the one or more windows is attached to the one or more ledges, wherein the one or more windows are separate and distinct from the one or more ledges, wherein a width of the one or more windows along the front and rear surfaces is greater than a width of the inner region of the one or more apertures;the one or more light emitters configured to generate one or more light through the one or more apertures and the one or more windows;one or more sensors configured to detect a reflection of the one or more light;one or more reflective surfaces included in the device, in contact with the one or more apertures, located on an exterior surface of the housing of the device, and disposed on the front surface of the one or more windows, wherein the one or more reflective surfaces are separate and distinct from the one or more apertures, the one or more reflective surfaces are located in the outer region of the one or more apertures; andlogic coupled to the one or more sensors and configured to detect a signal from the one or more reflected light. 2. The device of claim 1, wherein at least one of the one or more reflective surfaces is a diffuse reflector, and the diffuse reflector is a white ink. 3. The device of claim 1, wherein at least one of the one or more reflective surfaces is a specular reflector. 4. The device of claim 3, wherein the specular reflector is a silver foil. 5. The device of claim 1, wherein at least one of the one or more reflective surfaces includes a grating or pattern. 6. The device of claim 5, wherein the grating or pattern is configured to change an angle of at least one of the one or more reflected light. 7. The device of claim 1, wherein at least one of the one or more reflective surfaces is a combination of diffuse and specular reflectors. 8. The device of claim 1, wherein at least one of the one or more reflective surfaces is configured to selectively reflect one or more wavelengths. 9. The device of claim 8, wherein a color of the at least one of the one or more reflective surfaces is associated with the selectively reflected one or more wavelengths. 10. The device of claim 1, wherein at least one of the one or more apertures is a different size than another of the one or more apertures. 11. The device of claim 1, further comprising: a back crystal in contact with the one or more apertures; anda component mounting plane configured for attaching to the... | Apple Inc. | A61B005/00 A61B005/024 A61B005/026 A61B005/0295 A61B005/1455
US10849557 | B2 | 2020-12-01 | Fabric-based items with stretchable bands | 2018-09-24 | A fabric-based item may be provide with a stretchable band. The stretchable band may be formed from a ring-shaped strip of stretchable fabric having an opening configured to fit around a body part of a user. Circuitry may be coupled to strands of material in the stretchable band. The circuitry may include sensor circuitry for making measurements on the body part such as electrocardiogram measurements, blood pressure measurements, and respiration rate measurements. Wireless communications circuitry in the fabric-based item may be used to communicate wirelessly with external electronic equipment. A wireless power transmitting device may transmit wireless power. A coil formed from conductive strands in the fabric-based item may be used by wireless power receiving circuitry in the fabric-based item to receive the wireless power. The coil may have one or more turns that run around the ring-shaped strip of stretchable fabric. | 1. A fabric-based item, comprising: a band of stretchable fabric having a ring shape with a central opening configured to surround a body part of a user;at least one conductive strand in the stretchable fabric that is configured to form an inductive wireless power receiving coil that runs continuously around the band of stretchable fabric and surrounds the central opening; andpower receiving circuitry that is coupled to the stretchable fabric and that is configured to receive wireless power using the inductive wireless power receiving coil. 2. The fabric-based item defined in claim 1 wherein the stretchable fabric has first strands with a first elongation-to-break value and second strands with a second elongation-to-break value that is at least five times greater than the first elongation-to-break value and wherein the fabric-based item further comprises electrical components coupled to the stretchable fabric. 3. The fabric-based item defined in claim 2 wherein the first strands comprise nylon, wherein the second strands comprise spandex, and wherein the electrical components comprises electrostatic double-layer supercapacitors. 4. The fabric-based item defined in claim 2 wherein the first elongation-to-break value is less than 50%. 5. The fabric-based item defined in claim 4 wherein the second elongation-to-break value is at least 200%. 6. The fabric-based item defined in claim 2 wherein the electrical components include electrostatic double-layer supercapacitors. 7. The fabric-based item defined in claim 6 wherein the second elongation-to-break value is at least 200%. 8. The fabric-based item defined in claim 2 wherein the electrical components comprise a blood pressure sensor. 9. The fabric-based item defined in claim 2 wherein the electrical components comprise an accelerometer configured to measure a respiration rate. 10. The fabric-based item defined in claim 9, further comprising: wireless transceiver circuitry coupled to the stretchable fabric;a first antenna coupled to the wireless transceiver circuitry, wherein the first antenna has a first orientation; anda second antenna coupled to the wireless transceiver circuitry, wherein the second antenna has a second orientation that is orthogonal to the first orientation. 11. The fabric-based item defined in claim 2 further comprising: patch electrodes on the band; andconductive paths in the band, wherein the electrical components comprise an electrocardiogram sensor coupled to the patch electrodes by the conductive paths. 12. The fabric-based item defined in claim 1, wherein the power receiving circuitry includes a rectifier that is configured to convert alternating-current power signals received by the inductive wireless power receiving coil into direct-current power. 13. The fabric-based item defined in claim 1, wherein the power receiving circuitry comprises terminals that are configured to receive wired power. 14. An item of clothing configured to be worn on a body part of a u... | Apple Inc. | A61B005/00 A61B005/0205 A61B005/021 A61B005/024 A61B005/0408 A61B005/08 D03D001/00 D03D007/00 D03D015/08 H04B001/3827 H04W004/80 A61B005/01 A61B005/113 D02G003/44
US11166641 | B2 | 2021-11-09 | Dynamically reconfigurable apertures for optimization of PPG signal and ambient light mitigation | 2018-09-06 | This relates to an electronic device with dynamically reconfigurable apertures to account for different skin types, usage conditions, and environmental conditions and methods for measuring the user's physiological signals. The device can include one or more light emitters, one or more light sensors, and a material whose optical properties can be changed in one or more locations to adjust the optical path and the effective separation distances between the one or more light emitters and one or more light sensors or the size, location, or shape of the one or more dynamically reconfigurable apertures. In some examples, the material can be a liquid crystal material, MEMS shutter layer, or light guide, which can form the one or more dynamically reconfigurable apertures. In some examples, the light emitters or light sensors or both can be an array of individually addressable optical components. | 1. An electronic device for measuring physiological information, the device comprising: one or more light emitters that emit light, the one or more light emitters included in one or more optical components;one or more light sensors that detect a return of at least a portion of the emitted light, the one or more light sensors included in the one or more optical components;a device component capable of forming one or more apertures, the one or more apertures having a configuration to allow light to be transmitted to the one or more optical components, received by the one or more optical components, or both,the device component that: receives one or more signals, anddynamically adjusts, using a controller, one or more properties of at least one of the one or more apertures based on the one or more signals, the one or more properties including a location; anda processor that: selects the one or more properties, andcontrols the device component by sending the one or more signals to the device component. 2. The electronic device of claim 1, wherein the device component dynamically adjusts the one or more properties at least in part by a controlling a number of the one or more light emitters that are turned on. 3. The electronic device of claim 1, wherein the device component dynamically adjusts the one or more properties at least in part by controlling a number of the one or more light sensors that are turned on. 4. The electronic device of claim 1, wherein the device component dynamically adjusts the one or more properties by controlling a number of microelectromechanical systems (MEMS) shutters. 5. The electronic device of claim 1, wherein: the one or more apertures of a second configuration block light at a location of the light emitted by the one or more light emitters during a first configuration; andthe one or more apertures of the first configuration block light at a location of the light emitted by the one or more light emitters during the second configuration. 6. The electronic device of claim 1, wherein the one or more signals includes a voltage signal. 7. A method for measuring physiological information, the method comprising: emitting light from one or more light emitters, the one or more light emitters included in one or more optical components;receiving a return light, the return light including at least a portion of the emitted light by one or more light sensors, the one or more light sensors included in the one or more optical components;configuring one or more apertures of a device component to a first configuration, the first configuration allowing light to be transmitted to the one or more optical components, received by the one or more optical components, or both;generating one or more control signals indicative of a second configuration; anddynamically adjusting, using a controller, one or more properties of at least one of the one or more apertures of the device component to the second configuration, the dynamic adjustment b... | Apple Inc. | A61B005/024 A61B005/00 A61B005/1455
US10758133 | B2 | 2020-09-01 | Motion artifact removal by time domain projection | 2014-08-07 | An algorithm for removing motion artifacts from the PPG signal in the time domain to determine heart rate is disclosed. A device for determining a heart rate of a user can include a heart rate sensor configured to generate heart rate signals when positioned on or adjacent to a user's skin, an accelerometer configured to generate one or more acceleration signals, and processing circuitry configured to remove, in a time domain, motion artifacts from the heart rate signals based on the acceleration signals. In some examples, the removal of motion artifacts can also be based on mean-centered, variance-scaled integrated acceleration signals. In some examples, the processing circuitry can be configured to remove motion artifacts using a least squares algorithm to identify a best representation of acceleration and integrated acceleration signals in the heart rate signals. | 1. A device for determining a heart rate of a user, comprising: a sensor configured to generate first signals when positioned on or adjacent to a skin of the user;an accelerometer configured to generate acceleration signals, wherein each of the acceleration signals comprises a signal stream of acceleration measurements of one corresponding accelerometer axis; andprocessing circuitry capable of: generating integrated acceleration signals from the acceleration signals, wherein each of the integrated acceleration signals comprises a cumulative sum of the acceleration measurements of the one corresponding accelerometer axis of one of the acceleration signals;removing, in a time domain, motion artifacts from the first signals using the acceleration signals and the integrated acceleration signals, wherein use of the integrated acceleration signals identifies time-delayed correlations between the first signals and the acceleration signals to account for timing mismatch between the first signals and the acceleration signals; anddetermining the heart rate based on the first signals having the motion artifacts removed therefrom. 2. The device of claim 1, wherein the integrated acceleration signals are mean-centered and scaled to have a variance matching the acceleration signals used to generate the corresponding integrated acceleration signals. 3. The device of claim 1, wherein removing the motion artifacts comprises using a least squares algorithm to identify a best representation of the acceleration signals and the integrated acceleration signals in the first signals. 4. The device of claim 3, wherein the processing circuitry is further capable of: projecting the acceleration and integrated acceleration signals; andgenerating residual first signals based on the projected acceleration and integrated acceleration signals and the first signals, wherein the residual first signals are used to determine the heart rate. 5. The device of claim 3, wherein the processing circuitry is further capable of: generating latent variables for the acceleration and integrated acceleration signals;projecting one or more components of the generated latent variables; andgenerating residual first signals based on the projected one or more components of the generated latent variables and the first signals, wherein the residual first signals are used to determine the heart rate. 6. The device of claim 3, wherein the processing circuitry is further capable of: generating first latent variables for the acceleration and integrated acceleration signals during a first iteration;projecting one or more components of the first latent variables generated during the first iteration;generating first residual first signals based on the projected one or more components of the first latent variables generated during the first iteration and the first signals;deflating the acceleration and integrated acceleration signals based on the projected one or more components of the first latent vari... | Apple Inc. | A61B005/024 A61B005/00 A61B005/026
US10254804 | B2 | 2019-04-09 | Detecting the limb wearing a wearable electronic device | 2014-02-11 | An electronic device that can be worn on a limb of a user can include a processing device and one or more position sensing devices operatively connected to the processing device. The processing device can be adapted to determine which limb of the user is wearing the electronic device based on one or more signals received from at least one position sensing device. | 1. A method for determining the wrist of a user on which a wearable electronic device is worn, comprising: receiving at a processor of the wearable electronic device, over time, signals from at least one position sensing device included in the wearable electronic device;determining from the signals, at the processor, a movement pattern of the wearable electronic device, the movement pattern including movements in positive and negative directions with respect to a coordinate system;classifying the movement pattern, at the processor, using at least the movements in positive and negative directions; anddetermining at the processor, from the classification of the movement pattern, whether the wearable electronic device is worn on a left wrist of the user or a right wrist of the user. 2. The method as in claim 1, wherein classifying the movement pattern comprises performing a pattern recognition algorithm on the movement pattern to recognize at least one limb gesture or set of different positions of the wearable electronic device. 3. The method as in claim 1, wherein determining the movement pattern comprises producing a histogram based on the signals. 4. The method as in claim 1, wherein determining the movement pattern comprises plotting the signals. 5. The method as in claim 1, further comprising providing an indication of the wrist determined to be wearing the electronic device to an application. 6. The method as in claim 1, wherein the wearable electronic device comprises a device that provides time. 7. The method as in claim 1, wherein the wearable electronic device comprises a health or fitness assistant. 8. The method as in claim 1, wherein the wearable electronic device comprises a device that plays digital music. 9. The method as in claim 1, wherein the at least one position sensing device comprises an accelerometer, and the processor receives the signals from at least the accelerometer. 10. An electronic device wearable on a wrist of a user, comprising: a processing device; andone or more position sensing devices operatively connected to the processing device; wherein,the processing device is adapted to recognize, from signals received from the one or more position sensing devices over time, one or more limb gestures made by a limb of the user including the wrist on which the electronic device is worn, or a set of different positions to which the wrist of the user is moved, wherein the one or more limb gestures or set of different positions define movements of the electronic device in positive and negative directions with respect to a coordinate system; andthe processing device is adapted to determine whether the electronic device is worn on a left wrist of the user or a right wrist of the user using the recognized one or more limb gestures or set of different positions. 11. The electronic device as in claim 10, further comprising a memory adapted to store one or more pattern recognition algorithms, wherein the processing device i... | Apple Inc. | A61B005/00 G06F001/16 A61B005/11 G04C003/00 G06F003/01 A63B024/00 G06F003/16 G09B005/02
US10145980 | B2 | 2018-12-04 | Wrist-detection algorithm | 2017-09-13 | Algorithms for detecting whether a device is properly secured to a user's skin are described. The operation of a device, such as a wearable device, can be adjusted based on whether the device is properly secured to a user's skin (e.g., on-wrist) or not properly secured to the user's skin (e.g., off-wrist). For example, certain functions can be disabled for power-saving, security or other purposes if the device is off-wrist. In order to avoid falsely identifying the device as off-wrist or on-wrist, algorithms for detecting whether the device is on-wrist or off-wrist can calculate one or more variances based on signals measured by a light sensor and compare the one or more variances with one or more thresholds. Comparing the one or more variances to the one or more threshold can improve the accuracy of wrist-detection algorithms. | 1. A device comprising: a sensor comprising a light emitter and a light detector configured to generate signal samples, wherein each signal sample includes a first signal generated when the light emitter is on and a second signal generated when the light emitter is off; andprocessing circuitry coupled to the sensor capable of: performing one or more variance calculations for each signal sample, the one or more variance calculations for each signal sample indicative of a first condition or a second condition;in accordance with a threshold number of signal samples within a threshold period of time indicating the first condition, determining that the device is not secured to an object; andin accordance with fewer than the threshold number of signal samples within the threshold period of time indicating the first condition, determining that the device is secured to the object. 2. The device of claim 1, wherein the one or more variance calculations comprises a first variance calculation of a variance of a difference between the first signal and the second signal of the signal sample. 3. The device of claim 2, wherein the one or more variance calculations for each signal sample indicate the first condition when the first variance calculation is below a first variance threshold and indicate the second condition when the first variance calculation meets or exceeds the first variance threshold. 4. The device of claim 2, wherein the one or more variance calculations comprises a second variance calculation of a difference between a variance of the first signal of the signal sample and a variance of the second signal of the signal sample. 5. The device of claim 4, wherein the one or more variance calculations for each signal sample: indicate the first condition when the first variance calculation is below a first variance threshold;indicate the first condition when the first variance calculation meets or exceeds the first variance threshold, the first variance calculation is below a second variance threshold, and the second variance calculation is below a third variance threshold;indicate the second condition when the first variance calculation meets or exceeds the first variance threshold and the first variance calculation meets or exceeds the second variance threshold; andindicate the second condition when the first variance calculation meets or exceeds the first variance threshold, the first variance calculation is below the second variance threshold, and the second variance calculation meets or exceeds the third variance threshold. 6. The device of claim 4, wherein the one or more variance calculations for each signal sample: indicate the first condition when the first variance calculation is below a first variance threshold and the first variance calculation is below a third variance threshold;indicate the first condition when the first variance calculation is below the first variance threshold, the first variance calculation meets or exceeds the t... | Apple Inc. | G01J001/16 G01V008/12 A61B005/00 A61B005/11
US10635267 | B2 | 2020-04-28 | Displaying a scrollable list of affordances associated with physical activities | 2018-09-27 | The present disclosure generally relates to managing user interfaces associated with physical activities. The user interface displays a scrollable list of affordances associated with physical activities. The affordances may contain physical activity and heart rate information. A user can launch a physical activity tracking function or an interface to change a workout metric using an affordance. Users can also control the music that is played in response to selecting a workout. Further, the interface can be used to compose a reply message to a received message that contains workout information. The interfaces can show a graph that includes heart data when the user's heart rate meets a heart rate alert criteria. | 1. An electronic device, comprising: a display;a touch-sensitive surface;one or more processors; andmemory storing one or more programs configured to be executed by the one or more processors, the one or more programs including instructions for: receiving, from an external device, a message;in accordance with a determination that the message contains workout information: displaying one or more predefined responses to the received message;receiving user input corresponding to selecting a predefined response of the one or more predefined responses; andsubsequent to receiving the user input, composing a reply message, wherein the reply message comprises: the selected predefined response; andthe workout information; andin accordance with a determination that the message does not contain workout information, displaying the message without displaying the one or more predefined responses. 2. The electronic device of claim 1, wherein the workout information includes information identifying a person. 3. The electronic device of claim 1, wherein the workout information includes workout metrics. 4. The electronic device of claim 1, wherein the workout information includes a type of workout. 5. The electronic device of claim 1, wherein the workout information includes an achievement sticker. 6. The electronic device of claim 1, the one or more programs further including instructions for: in response to receiving the user input, sending the composed message to the external device. 7. The electronic device of claim 1, the one or more programs further including instructions for: displaying the message. 8. The electronic device of claim 1, wherein composing the reply message occurs automatically in response to receiving the user input. 9. A method, comprising: at an electronic device with a display and a touch-sensitive surface: receiving, from an external device, a message;in accordance with a determination that the message contains workout information: displaying one or more predefined responses to the received message;receiving user input corresponding to selecting a predefined response of the one or more predefined responses; andsubsequent to receiving the user input, composing a reply message, wherein the reply message comprises: the selected predefined response; andthe workout information; andin accordance with a determination that the message does not contain workout information, displaying the message without displaying the one or more predefined responses. 10. The method of claim 9, wherein the workout information includes information identifying a person. 11. The method of claim 9, wherein the workout information includes workout metrics. 12. The method of claim 9, wherein the workout information includes a type of workout. 13. The method of claim 9, wherein the workout information includes an achievement sticker. 14. The method of claim 9, further comprising: in response to receiving the user input, sending the composed message to the ext... | Apple Inc. | G06F003/0482 A63B024/00 G06F003/0481 G06F003/0484 H04W004/02 A61B005/00 G06F003/0488 G06F003/0485 A61B005/11 A61B005/0205 A63B069/00 A63B071/06 G06F001/16
US10478099 | B2 | 2019-11-19 | Systems and methods for determining axial orientation and location of a user's wrist | 2017-09-15 | This relates to systems and methods for determining the axial orientation and location of the user's wrist using one or more sensors located on the strap, the device underbody, or both. For example, the strap can include a plurality of elastic sections and a plurality of rigid sections. Each elastic section can include one or more flex sensors. In some examples, on or more electromyography (EMG) sensors can be included to measure the user's electrical signals, and the user's muscle activity can be determined. In some examples, a plurality of strain gauges can be included to generate one or more signals indicative of any changes in shape, size, and/or physical properties of the user's wrist. In some examples, the device can include a plurality of capacitance sensors for increased granularity and/or sensitivity in measuring the amount of tension exerted by the user's wrist. | 1. A strap for a wearable device, the strap comprising: an inner side and an outer side;a plurality of strap holders configured to attach to a first edge and a second edge of a wearable device body; anda plurality of capacitance sensors located on the inner side of the strap, the plurality of capacitance sensors configured to sense one or more changes in capacitance due to one or more forces of a user's wrist causing one or more changes in capacitance coupling, the plurality of capacitance sensors configured to generate one or more capacitance signals indicative of the one or more changes in capacitance coupling,wherein the plurality of capacitance sensors is arranged as a grid of drive lines and sense lines. 2. The strap of claim 1, further comprising: a second plurality of capacitance sensors configured to capacitively couple to the plurality of capacitance sensors and located on the outer side of the strap. 3. The strap of claim 1, further comprising: a plurality of elastic sections, each elastic section including at least one flex sensor, wherein each flex sensor is configured to contract when the user's wrist has more tension and generate one or more signals indicative of the contraction; anda plurality of rigid sections, one or more of the plurality of elastic sections separated by one or more of the plurality of rigid sections. 4. The strap of claim 3, where each of the plurality of elastic sections is interleaved with each of the plurality of rigid sections. 5. The strap of claim 1, further comprising: a plurality of electromyography sensors configured to measure one or more electrical activities of the user's wrist. 6. The strap of claim 5, further comprising: a plurality of elastic sections, wherein the plurality of electromyography sensors is at least partially embedded in the plurality of elastic sections. 7. The strap of claim 6, wherein the plurality of elastic sections generates both strain signals and electromyography signals. 8. The strap of claim 5, wherein the plurality of electromyography sensors is interleaved with the plurality of capacitance sensors. 9. The strap of claim 5, wherein the plurality of capacitance sensors is located at a first location of the inner side of the strap and the plurality of electromyography sensors is located at a second location of the inner side of the strap, the second location spatially separate from the first location. 10. The strap of claim 1, further comprising: one or more piezoelectric sensors configured to measure one or more strains caused by the user's wrist. 11. A device comprising: a device body including a top side, an underside, a first edge, and a second edge;a display located on the top side of the device body;a strap comprising: a plurality of strap holders configured to attach to the first and second edges of the device body;an inner side and an outer side;a plurality of sensors located on the inner side of the strap, the plurality of sensors including a plurality of ... | Apple Inc. | G01L001/16 A61B005/11 A63B024/00 G01L001/14 A61B005/00 G06F003/01 A61B005/0492 A61B005/024 A63B071/06 A61B005/06 G01P013/00 G06F003/044 A61B005/22
US10629048 | B2 | 2020-04-21 | Detecting falls using a mobile device | 2018-09-11 | In an example method, a mobile device obtains a signal indicating an acceleration measured by a sensor over a time period. The mobile device determines an impact experienced by the user based on the signal. The mobile device also determines, based on the signal, one or more first motion characteristics of the user during a time prior to the impact, and one or more second motion characteristics of the user during a time after the impact. The mobile device determines that the user has fallen based on the impact, the one or more first motion characteristics of the user, and the one or more second motion characteristics of the user, and in response, generates a notification indicating that the user has fallen. | 1. A method comprising: obtaining, by a mobile device, motion data indicating a motion measured by a motion sensor over a time period, wherein the sensor is worn by a user;determining, by the mobile device, an impact experienced by the user based on the motion data, the impact occurring during a first interval of the time period;determining, by the mobile device based on the motion data, one or more first motion characteristics of the user during a second interval of the time period, the second interval occurring prior to the first interval;determining, by the mobile device based on the motion data, one or more second motion characteristics of the user during a third interval of the time period, the third interval occurring after the first interval;determining, by the mobile device, that the user has fallen based on the impact, the one or more first motion characteristics of the user, and the one or more second motion characteristics of the user; andresponsive to determining that the user has fallen, generating, by the mobile device, a notification indicating that the user has fallen. 2. The method of claim 1, wherein determining the one or more first motion characteristics comprises determining, based on the motion data, that the user was walking during the second interval. 3. The method of claim 1, wherein determining the one or more first motion characteristics comprises determining, based on the motion data, that the user was ascending or descending stairs during the second interval. 4. The method of claim 1, wherein determining the one or more first motion characteristics comprises determining, based on the motion data, that the user was moving a body part according to a flailing motion or a bracing motion during the second interval. 5. The method of claim 1, wherein determining the one or more second motion characteristics comprises determining, based on the motion data, that the user was walking during the third interval. 6. The method of claim 1, wherein determining the one or more second motion characteristics comprises determining, based on the motion data, that the user was standing during the third interval. 7. The method of claim 1, wherein determining the one or more second motion characteristics comprises determining, based on the motion data, that an orientation of a body part of the user changed one or more times during the third interval. 8. The method of claim 1, wherein determining that the user has fallen comprises: determining, based on the motion data, that the impact is greater than a first threshold value; anddetermining, based on the motion data, that a motion of the user was impaired during the third interval. 9. The method of claim 1, wherein determining that the user has fallen comprises: determining, based on the motion data, that the impact is less than a first threshold value and greater than a second threshold value;determining, based on the motion data, that the user was at least one of walking during the... | Apple Inc. | G08B001/08 G08B021/04 A61B005/00 G08B013/24 A61B005/0205 A61B005/024 A61B005/11 G01C005/06 G01C021/12 G01S019/13 G06F003/01
US09526430 | B2 | 2016-12-27 | Method and system to estimate day-long calorie expenditure based on posture | 2014-09-30 | In one aspect, the present disclosure relates to a method, including obtaining, by the fitness tracking device, motion data of the user over a period of time, wherein the motion data can include a first plurality motion measurements from a first motion sensor of the fitness tracking device; determining, by the fitness tracking device, using the motion data an angle of the fitness tracking device relative to a plane during the period of time; estimating by the fitness tracking device, using the motion data, a range of linear motion of the fitness tracking device through space during the period of time; and comparing, by the fitness tracking device, the angle of the fitness tracking device to a threshold angle and comparing the range of linear motion of the fitness tracking device to a threshold range of linear motion to determine whether the user is sitting or standing. | 1. A method of determining posture, the method comprising: collecting, a first motion sensor of a fitness tracking device being wearable on a wrist of a user, motion data of the user over a period of time, wherein the motion data comprises a first plurality motion measurements, wherein the fitness tracking device further comprises a processor, the processor communicatively coupled to the first motion sensor, the processor further coupled to a non-transitory readable storage medium, wherein the processor is configured to read instructions stored on the medium;receiving, by the processor of the fitness tracking device, the motion data;determining, by the processor of the fitness tracking device, using the motion data an angle of the fitness tracking device relative to a plane during the period of time;calculating, by the processor of the fitness tracking device, using the motion data, a range of linear motion of the fitness tracking device through space during the period of time;comparing, by the processor of the fitness tracking device, the angle of the fitness tracking device to a threshold angle and comparing the range of linear motion of the fitness tracking device to a threshold range of linear motion, wherein the threshold range of linear motion is an interquartile range of linear motion of a first axis of an accelerometer of the fitness tracking device;determining, by the processor of the fitness tracking device, that the user is standing, wherein determining that the user is standing comprises: determining, by the processor of the fitness tracking device, that the range of linear motion of the fitness tracking device is greater than the threshold range, andcorrelating, by the processor of the fitness tracking device, the range of linear motion of the fitness tracking device to an amount of back-and-forth swaying of an arm of the user during the time period; andoutputting, by the processor of the fitness tracking device, an indication that the user is standing. 2. The method of claim 1, wherein the threshold angle is approximately 0radians relative to the plane, wherein the plane is a horizontal plane, and wherein determining, by the processor of the fitness tracking device, that the user is standing further comprises: determining, by the processor of the fitness tracking device, that the angle is less than the threshold angle; andcorrelating, by the processor of the fitness tracking device, the angle of the fitness tracking device to an orientation of an arm of the user below the horizontal plane. 3. The method of claim 1, wherein determining, by the processor of the fitness tracking device, that the user is standing further comprises: analyzing the motion data, by the processor of the fitness tracking device, to estimate a frequency of changing direction of linear motion of the fitness tracking device during the period of time; andcomparing, by the processor of the fitness tracking device, the frequency of changing direction of linear mo... | Apple Inc. | A61B005/11 A61B005/0205 A61B005/00 A61B005/024 A61B005/22 A63B022/06 G01C022/00
US10942491 | B2 | 2021-03-09 | Wearable electronic device | 2020-03-20 | A consumer product that is a portable and, in some cases, a wearable electronic device. The wearable electronic device may have functionalities including: keeping time; monitoring a user's physiological signals and providing health-related information based on those signals; communicating with other electronic devices or services; visually depicting data on a display; gather data form one or more sensors that may be used to initiate, control, or modify operations of the device; determine a location of a touch on a surface of the device and/or an amount of force exerted on the device, and use either or both as input. | 1. An electronic watch comprising: a housing formed from a metal material and defining a rear opening along a rear portion of the housing;a touch-sensitive display positioned at least partially within the housing;a band coupled to the housing and configured to couple the electronic watch to a user;a cover formed from a dielectric material and forming a seal along the rear opening of the housing;an optical sensor positioned within the housing and configured to transmit an optical signal through the dielectric material of the cover;a charging coil positioned within the housing and configured to receive wireless power through the dielectric material of the cover;a first electrode positioned along a rear surface of the electronic watch; anda second electrode positioned along the rear surface of the electronic watch, wherein: the electronic watch is configured to measure a heart rate using the optical sensor, andthe electronic watch is configured to measure an electrocardiogram using the first electrode and the second electrode. 2. The electronic watch of claim 1, wherein: the cover defines at least one window for the optical sensor; andthe cover protrudes outward from a rear housing surface of the housing. 3. The electronic watch of claim 1, wherein: the cover is formed from a transparent substrate; andthe transparent substrate comprises one or more of a glass or a sapphire material. 4. The electronic watch of claim 1, wherein: the electronic watch further comprises a first magnet positioned within the housing;the first magnet is configured to couple to a second magnet positioned within a charging dock; andthe first and second magnets are configured to maintain alignment of the electronic watch with respect to the charging dock. 5. The electronic watch of claim 1, wherein: the electronic watch further comprises a near-field communication system; andthe near-field communication system is configured to transmit signals through one or more of the housing or the cover. 6. The electronic watch of claim 1, wherein: the cover defines a convex exterior profile; andthe convex exterior profile facilitates alignment between the cover and a mating surface of an external wireless charging device. 7. A wearable electronic device comprising: a housing formed from a conductive material and defining a first opening opposite to a second opening;a band attached to the housing and configured to secure the wearable electronic device to a user;a display positioned in the first opening;a cover comprising a non-conductive material and positioned over the second opening, the cover forming a portion of an exterior surface of the wearable electronic device;a biosensor module positioned below the cover configured to pass an optical signal through a window defined within the non-conductive material of the cover; anda wireless charging receive coil aligned with the second opening and below the cover, the wireless charging receive coil configured to inductively couple to an ... | APPLE INC. | G04G017/02 A61B005/0295 G06F001/16 G06F003/01 G04G021/02 G04B039/02 A61B005/00 A61B005/1455 A61B005/0205 A61B005/026 G04B003/04 G04G013/00 A61B005/024 A61B005/08
US11087127 | B2 | 2021-08-10 | Method and system to control a workflow and method and system for providing a set of task-specific control parameters | 2019-12-11 | The invention relates to a system and method to control a workflow comprising at least one task to be performed by a person (P3), wherein information is provided about at least one certain object (20, 32, 36, 38) related to the at least one task of the workflow, eye data (24, 26) are captured of at least one eye of the person (P3), and in dependency of the eye data (24, 26) and the information about the at least one certain object (20, 32, 36, 38) it is checked whether at least one task condition consisting in whether the task had been performed and/or whether the task is allowed to be performed is fulfilled. The invention also relates to a system and method for providing a set of task-specific control parameters (CP). | 1. A method comprising: determining a gaze direction of a user;determining a state of attention of the user;determining, based on the gaze direction, whether the user has inspected first information associated with a task;in response to determining that the user has inspected the first information associated with the task, determining, based on the state of attention, whether the user has attentively inspected the first information associated with the task; andin response to determining that the user has attentively inspected the first information associated with the task: enabling a device to allow the user to perform the task;detecting a first object associated with the task; anddisplaying second information in association with the first object in order to perform the task on the first object. 2. The method of claim 1, further comprising: capturing an image of the eye of the user, wherein: determining the gaze direction of the user includes determining the gaze direction of the user based on the image of the eye of the user;determining the state of attention of the user includes determining the state of attention of the user based on the image of the eye of the user. 3. The method of claim 1, wherein determining whether the user has attentively inspected the first information associated with the task includes: determining that the user has inspected the first information associated with the task within a predefined time interval. 4. The method of claim 1, wherein determining whether the user has attentively inspected the first information associated with the task includes: determining that the user has inspected the first information associated with the task a predefined number of times. 5. The method of claim 1, wherein determining whether the user has attentively inspected the first information associated with the task includes: determining that the user has inspected the first information associated with the task for a predefined time duration. 6. The method of claim 1, wherein the first object is an object in the environment of the user. 7. The method of claim 1, wherein the first information associated with the task corresponds to task information regarding the task in an image presented to the user. 8. The method of claim 1, wherein determining that the user has inspected the first information associated with the task includes comparing the gaze direction with position information of the first information associated with the task. 9. The method of claim 8, further comprising: capturing an image of an environment of the user; anddetermining, based on the image of the environment of the user, the position information of the first information associated with the task. 10. The method of claim 1, wherein the device includes a working tool. 11. The method of claim 1, further comprising: after displaying the second information in association with the least one object in order to perform the task on the least one object, determining, ba... | APPLE INC. | G06K009/00 A61B005/16 G05B019/042 G06T007/70 A61B003/113 A61B005/11 G06Q010/06
US10671176 | B2 | 2020-06-02 | Motion and gesture input from a wearable device | 2019-03-26 | This relates to a device that detects a user's motion and gesture input through the movement of one or more of the user's hand, arm, wrist, and fingers, for example, to provide commands to the device or to other devices. The device can include a plurality of myoelectric sensors configured to detect one or more electrical signals from a body part of a user indicative of one or more movements. A plurality of signals indicative of the detected one or more electrical signals may be generated. The device may also include a wireless communication transmitter configured to communicate with a peripheral device and a processor. The processor may be configured to receive the plurality of signals from the plurality of myoelectric sensors, use the plurality of signals together to determine a gesture, and communicate one or more of: the plurality of signals and the gesture to the peripheral device. | 1. A gesture input detector, comprising: a device comprising: a housing; anda display disposed within the housing;a band configured to attach the device to a wrist of a user;a plurality of myoelectric sensors configured to: detect one or more electrical signals from a body part of a user indicative of one or more movements, andgenerate a plurality of signals indicative of the detected one or more electrical signals;a wireless communication transmitter configured to communicate with a peripheral device; anda processor located in the housing and configured to: receive the plurality of signals from the plurality of myoelectric sensors,use the plurality of signals together to determine a gesture, andcommunicate one or more of: the plurality of signals and the gesture to the peripheral device; wherein,at least one of the myoelectric sensors is disposed in the device. 2. The detector of claim 1, wherein the band, comprises: a first portion, wherein at least one of: the processor or the wireless communication transmitter are disposed in the first portion; anda second portion coupled to the first portion, wherein the band is configured to contact the body part of the user. 3. The detector of claim 2, wherein at least one of the plurality of myoelectric sensors is disposed in the band, proximate to an inner circumference of the band. 4. The detector of claim 1, wherein the one or more movements include one or more of: a hand movement, a wrist movement, or a whole arm movement. 5. The detector of claim 1, further comprising a database, wherein the database stores a plurality of pre-defined gestures. 6. The detector of claim 5, wherein the processor is further configured to compare properties of the plurality of signals to properties of the plurality of pre-defined gestures to determine the gesture. 7. The detector of claim 5, wherein the database includes a plurality of commands, each of the plurality of commands associated with at least one of the plurality of pre-defined gestures. 8. The detector of claim 7, wherein the processor is further configured to: associate the determined gesture with at least one of the plurality of commands; andsend instructions to perform the at least one of the plurality of commands to the peripheral device based on the comparison. 9. The detector of claim 1, wherein the processor is further configured to: track the determined gesture;track a task that follows the determined gesture;predict an associated command based on the determined gesture and the task; andautomatically execute the associated command based on the prediction. 10. The detector of claim 1, wherein the determined gesture corresponds to a movement of a dorsal side of the wrist of the user facing an eye of the user, wherein the processor is configured to: associate the determined gesture with waking up the device; andautomatically waking up the device based on the determined gesture. 11. The detector of claim 1, further comprising an inertial sensor c... | Apple Inc. | G06F003/01 A61B005/00 A61B005/0488 A61B005/11 G06F001/16 A61B005/04
US10247670 | B2 | 2019-04-02 | Reflective surface treatments for optical sensors | 2018-08-27 | An electronic device includes one or more light emitters for emitting light toward an object and one or more light detectors for collecting light exiting the object. A reflective coating, surface, or surface finish can be applied adjacent to the area to which light is emitted and/or through which light exits in order to increase the light collected by the light detector. The reflective coating can be oriented so as to reflect light back into the object. | 1. An electronic device comprising: a housing with a surface;a reflective layer that is formed on the surface, wherein the reflective layer has first and second openings;a light emitter that emits light through the first opening; anda light detector that receives the light emitted by the light emitter through the second opening. 2. The electronic device defined in claim 1, wherein the light emitted by the light emitter is infrared light. 3. The electronic device defined in claim 1, wherein the light detector receives the light emitted by the light emitter through the second opening after the light reflects from an object. 4. The electronic device defined in claim 1, wherein the reflective layer is formed over the entire surface of the housing. 5. The electronic device defined in claim 1, further comprising a lens in the first opening. 6. The electronic device defined in claim 5, further comprising a selectively transparent layer in the second opening. 7. The electronic device defined in claim 6, wherein the lens diffuses the light from the light emitter. 8. The electronic device defined in claim 6, wherein the lens focuses the light from the light emitter. 9. The electronic device defined in claim 6, wherein the selectively transparent layer is transparent in a first frequency band of light and opaque in a second frequency band of light. 10. The electronic device defined in claim 1, wherein the light emitter is a light-emitting diode. 11. The electronic device defined in claim 1, further comprising: a processor disposed within the housing and coupled to the light emitter and the light detector;a display in communication with the processor;a button in communication with the processor;a rotary input device in communication with the processor; anda battery disposed within the housing. 12. The electronic device defined in claim 11, wherein the electronic device is configured to be worn on a wrist of a user. 13. An electronic device comprising: a housing with first and second opposing sides;a display on the first side of the housing;a lens on the second side of the housing;a light-emitting diode that emits infrared light through the lens;a filter on the second side of the housing;a light detector configured to detect the infrared light emitted by the light-emitting diode that passes through the filter. 14. The electronic device defined in claim 13, wherein the light detector is configured to detect the infrared light emitted by the light-emitting diode after the infrared light reflects from an object. 15. The electronic device defined in claim 13, further comprising: a processor configured to determine physiological data based on an amount of infrared light detected by the light detector. 16. The electronic device defined in claim 13, further comprising: a reflective layer on the second side of the housing with a portion interposed between the light-emitting diode and the light detector. 17. The electronic device defined in claim 13, w... | Apple Inc. | A61B005/04 G01N021/55 G01N021/47 A61B005/00 A61B005/021 A61B005/024 A61B005/08 A61B005/145
US10639552 | B2 | 2020-05-05 | Personal items network, and associated methods | 2018-09-21 | A personal items network, comprising a plurality of items, each item having a wireless communications port for coupling in network with every other item, each item having a processor for determining if any other item in the network is no longer linked to the item, each item having an indicator for informing a user that an item has left the network, wherein a user may locate lost items. A method for locating lost personal items, comprising: linking at least two personal items together on a network; and depositing one or both of time and location information in an unlost item when one of the items is lost out of network. | 1. A method for operating a virtual competition on a computerized gaming system, the method comprising: receiving, with the computerized gaming system, real performance data indicative of real performance metrics of a physical activity of a particular participant;associating, with the computerized gaming system, an identification code to the received real performance data, wherein the identification code is associated with the particular participant; andadjusting, with the computerized gaming system, the virtual competition while being participated in by the particular participant based on the received real performance data associated with the identification code associated with the particular participant. 2. The method of claim 1, wherein the adjusting comprises: receiving input data for a request related to the virtual competition, wherein the input data is associated with the particular participant;accessing real performance data associated with the identification code associated with the particular participant; andmodifying a parameter of the virtual competition at least in part based on the real performance data and the request. 3. The method of claim 2, further comprising communicating a modification of the virtual competition based on the modified parameter. 4. The method of claim 1, wherein the real performance metrics comprise at least one of airtime, heart rate, distance, speed, impact, or spin rate of the particular participant while playing the virtual competition. 5. The method of claim 1, wherein the associating comprises associating the identification code to one of an average of at least one portion of the received real performance data or a single value of the received real performance data. 6. The method of claim 1, wherein the adjusting enables participation in the virtual competition by the particular participant by restricting the particular participant's gameplay in the participation in the virtual competition based on the particular participant's ability in real-life performance of the physical activity. 7. A method for operating a virtual game on a computerized gaming system, the method comprising: receiving, with the computerized gaming system, performance metric data sensed during a physical activity of a user playing the virtual game; andsetting, with the computerized gaming system, at least one control parameter of the virtual game based on the received performance metric data. 8. The method of claim 7, wherein the setting enables gameplay of the virtual game by the user by restricting the user's gameplay of the virtual game based on the user's ability in real-life performance of the physical activity. 9. The method of claim 7, wherein the setting comprises: receiving input data for a request related to the virtual game; andmodifying a parameter of the virtual game at least in part based on the received performance metric data and the request. 10. The method of claim 9, further comprising communicating a modif... | APPLE INC. | A63F013/798 A43B003/00 A61B005/00 A61B005/11 A63B024/00 G01C021/16 G01G019/44 G01G023/00 G01G023/37 G01P001/12 G01P003/50 G01P015/08 G01P015/18 G06Q010/08 G07C001/10 G07C001/24 G08G001/00 G08G009/00 H04W004/02 A61B005/024 H04W076/14 A01K029/00 G16Z099/00 H04L012/26 G01L001/04 G01L001/16 G01L001/22 H05K005/02 A61B005/22 G01B021/16 G01P003/00 G01P015/00 A61B005/08 A61B005/145 H04M001/725 H04Q009/00 G06F011/30 G08B005/36 G01S001/08 G01S019/00 G06F019/00 A63B069/00 A63B069/16 A63B069/26 H04W004/33
US10610157 | B2 | 2020-04-07 | Wearable electronic device with electrodes for sensing biological parameters | 2018-11-16 | An electronic device, such as a watch, has a housing to which a carrier is attached. The carrier has a first surface interior to the electronic device, and a second surface exterior to the electronic device. A set of electrodes is deposited on the exterior surface of the carrier. An additional electrode is operable to be contacted by a finger of a user of the electronic device while the first electrode is positioned against skin of the user. The additional electrode may be positioned on a user-rotatable crown of the electronic device, on a button of the electronic device, or on another surface of the housing of the electronic device. A processor of the electronic device is operable to determine a biological parameter of the user based on voltages at the electrodes. The biological parameter may be an electrocardiogram. | 1. An electronic watch, comprising: a housing;a crown comprising: a crown body; anda shaft connected to the crown body and extending through the housing;a carrier connected to the housing and formed from a transparent material defining a central window region surrounded by a perimeter;an optical sensor positioned below the central window region of the carrier;a transparent cover connected to the housing;a touch-sensitive display at least partially within the housing and viewable through the transparent cover;a first electrode positioned directly on the carrier and at least partially surrounding the central window region, the first electrode configured to measure a first voltage;a second electrode positioned directly on the carrier and at least partially surrounding the central window region, the second electrode configured to measure a second voltage;a third electrode on the crown body and configured to measure a third voltage; anda processor within the housing and operationally connected to the first electrode, the second electrode, and the third electrode; wherein: the processor is configured to determine an electrocardiogram using the first voltage, the second voltage, and the third voltage; andthe touch-sensitive display is configured to display the electrocardiogram. 2. The electronic watch of claim 1, wherein: the transparent material is a glass material; andthe optical sensor is configured to detect a biological parameter through the glass material. 3. The electronic watch of claim 2, wherein: the first and second electrodes extend from an interior of the housing, around an edge of the carrier, and to an exterior surface of the carrier; andthe first and second electrodes are separated by a pair of gaps along the perimeter of the carrier. 4. The electronic watch of claim 2, wherein: the electronic watch further comprises an opaque mask disposed on the transparent material of the carrier and surrounding the window region of the carrier; andat least a portion of the first electrode is formed over at least a portion of the opaque mask. 5. The electronic watch of claim 1, wherein: the carrier is attached to a rear of the housing and configured to contact a user;the crown is configured to rotate and translate;the crown body is integrally formed with the shaft, positioned exterior to the housing, and configured to be rotated by the user;the third electrode is a surface of the crown body; andthe crown body and the shaft are in electrical communication with the processor. 6. The electronic watch of claim 1, wherein the carrier is positioned at least partially in an opening of the housing. 7. The electronic watch of claim 6, wherein: the opening is circular; andthe carrier has a circular perimeter. 8. An electronic watch, comprising: a housing;a carrier attached to the housing and comprising a transparent substrate that defines a sensor window and a peripheral region that surrounds the sensor window;a first electrode disposed directly on the ... | Apple Inc. | A61B005/00 G06F001/16 A61B005/0404 A61B005/024 A61B005/0408 A61B005/044 G04G009/00 G04G021/02 G04G021/08
US10206623 | B2 | 2019-02-19 | Band tightness sensor of a wearable device | 2015-09-28 | A wearable electronic device has a processing unit and a health sensor included in a housing, a band operable to couple the housing to a body part of a user, and a tightness sensor coupled to the band. The tightness sensor is operable to produce a signal indicative of a tightness of the band on the user's body part. The processing unit determines a tightness of the band based on the signal and perform one or more actions based thereon. Such actions may include evaluating the signal for changes in the tightness of the band according to operational tolerances of the health sensor, providing output directing the user to adjust the band to improve operation of the health sensor, monitoring changes in the tightness of the band and adjusting a measurement obtained by the health sensor, and so on. | 1. A wearable device, comprising: a housing including a processing unit and a health sensor;a band operable to couple the housing to a body part of a user; anda tightness sensor, coupled to the band and communicably coupled to the processing unit, that produces a signal indicating a tightness of the band;wherein the processing unit is configured to:determine the tightness of the band using the signal; andif the tightness of the band is outside a range of tightness values, provide output directing the user to adjust the band to improve operation of the health sensor; wherein:the tightness sensor comprises first and second capacitive plates operable to change proximity with respect to each other in response to a change in the tightness of the band; andthe signal indicates a capacitance between the first and second capacitive plates. 2. The wearable device of claim 1, wherein the first and second capacitive plates are operable to change proximity with respect to each other in a direction perpendicular to a lengthwise dimension of the band. 3. The wearable device of claim 1, wherein the first and second capacitive plates are operable to change proximity with respect to each other in a direction along a lengthwise dimension of the band. 4. The wearable device of claim 1, wherein the first capacitive plate is embedded within the band. 5. The wearable device of claim 4, wherein the second capacitive plate is also embedded within the band. 6. A wearable device, comprising: a housing including a processing unit and a health sensor;a band operable to couple the housing to a body part of a user; anda tightness sensor, coupled to the band and communicably coupled to the processing unit, that produces a signal indicating a tightness of the band;wherein the processing unit is configured to:monitor changes in the tightness of the band using the signal; andadjust a measurement obtained by the health sensor using the changes in the tightness of the band to account for movement of the body part; wherein:the tightness sensor comprises a series of conductors positioned in the band; andthe signal indicates at least one of a resistance or a capacitance between conductors of the series of conductors. 7. The wearable device of claim 6, wherein the signal indicates the resistance between the conductors and the conductors are positioned along a lengthwise dimension of the band. 8. The wearable device of claim 6, wherein the signal indicates the capacitance between the conductors and the conductors are positioned perpendicular to a lengthwise dimension of the band. 9. The wearable device of claim 6, wherein the signal indicates both the resistance and the capacitance between the conductors. 10. The wearable device of claim 6, wherein the series of conductors includes at least three conductors. 11. The wearable device of claim 6, wherein the band surrounds the conductors. 12. The wearable device of claim 6, wherein the band surrounds at least one of the conductor... | Apple Inc. | G01B021/04 A61B005/00 A61B005/024 A61B005/11
US10599101 | B2 | 2020-03-24 | Wearable electronic device | 2015-09-01 | A consumer product that is a portable and, in some cases, a wearable electronic device. The wearable electronic device may have functionalities including: keeping time; monitoring a user's physiological signals and providing health-related information based on those signals; communicating with other electronic devices or services; visually depicting data on a display; gather data from one or more sensors that may be used to initiate, control, or modify operations of the device; determine a location of a touch on a surface of the device and/or an amount of force exerted on the device, and use either or both as input. | 1. A wearable electronic device comprising: a housing defining a first opening and having a sidewall defining a second opening;a watch band configured to secure the wearable electronic device to a user;a cover positioned over the first opening;a display positioned below the cover;a touch sensor positioned below the cover and configured to detect a location of a touch on the cover;a force sensor positioned between the cover and the housing and configured to detect a force of the touch on the cover; anda crown comprising a dial disposed along the sidewall of the housing;a shaft that extends through the second opening defined by the sidewall;a first sensor that is configured to detect a translational input; anda second sensor that is configured to detect a rotational input;wherein: the display is responsive to each of: the touch at the cover;the force of the touch at the cover;the translational input at the crown; andthe rotational input at the crown. 2. The wearable electronic device of claim 1, wherein: the touch sensor is configured to detect gesture input on the cover; andthe display is responsive to the gesture input. 3. The wearable electronic device of claim 2, wherein: the display is configured to display a list of items; andthe display is configured to scroll the list of items in response to: the gesture input on the cover; andthe rotational input provided to the crown. 4. The wearable electronic device of claim 3, wherein: the wearable electronic device is configured to select an item of the list of items in response to: a force input provided to the force sensor; andthe translational input provided to the crown. 5. The wearable electronic device of claim 1, wherein: the force sensor is configured to distinguish a light touch associated with a first amount of force applied to the cover from a heavy touch associated with a second amount of force applied to the cover; andthe second amount of force is greater than the first amount of force. 6. The wearable electronic device of claim 5, wherein: the display is configured to display a list;the display is configured to scroll the list in response to the light touch being applied to the cover; andthe display is configured to select an item of the list in response to the heavy touch being applied to the cover. 7. The wearable electronic device of claim 1, wherein the wearable electronic device further comprises a microphone configured to receive voice commands. 8. The wearable electronic device of claim 7, wherein the display is responsive to the voice commands provided to the microphone. 9. The wearable electronic device of claim 7, wherein the microphone is configured to record audio input. 10. An electronic watch comprising: a housing defining an interior cavity;a cover attached to the housing;a display positioned within the interior cavity;a touch sensor positioned between the display and the cover and configured to detect touch input;a force sensor positioned between the cover and th... | APPLE INC. | G06F001/16 G04G017/02 A61B005/00 A61B005/1455 A61B005/0205 A61B005/026 G06F003/01 G04G021/02 G04B039/02 A61B005/0295 A61B005/024 A61B005/08 G04B003/04 G04G013/00
US10180721 | B2 | 2019-01-15 | Fabric-based devices with force sensing | 2018-03-29 | A fabric-based item such as a fabric glove may include force sensing circuitry. The force sensing circuitry may include force sensor elements formed from electrodes on a compressible substrate such as an elastomeric polymer substrate. The fabric may include intertwined strands of material including conductive strands. Signals from the force sensing circuitry may be conveyed to control circuitry in the item using the conductive strands. Wireless circuitry in the fabric-based item may be used to convey force sensor information to external equipment. The compressible substrate may have opposing upper and lower surfaces. Electrodes for the force sensor elements may be formed on the upper and lower surfaces. Stiffeners may overlap the electrodes to help decouple adjacent force sensor elements from each other. Integrated circuits can be attached to respective force sensing elements using adhesive. | 1. Apparatus, comprising: fabric containing conductive strands of material that form signal paths;control circuitry coupled to the signal paths; anda force sensor coupled to the control circuitry, wherein the force sensor has a force sensor element and capacitive force sensor circuitry that is electrically coupled to the force sensor element through the signal paths and wherein the force sensor element includes a compressible substrate and first and second electrodes that are respectively located on first and second opposing surfaces of the compressible substrate. 2. The apparatus defined in claim 1 wherein the compressible substrate is an elastomeric polymer layer and wherein the force sensor element further comprises first and second stiffeners respectively on the first and second electrodes. 3. The apparatus defined in claim 2 wherein the elastomeric polymer layer is characterized by a first modulus of elasticity and wherein the stiffeners are characterized by a second modulus of elasticity that is greater than the first modulus of elasticity. 4. The apparatus defined in claim 3 wherein the compressible substrate has an elongated shape and forms a strand of material in the fabric. 5. The apparatus defined in claim 4 wherein the force sensor element comprises one of multiple force sensor elements in an array of force sensor elements on the compressible substrate. 6. The apparatus defined in claim 5 wherein the array is a one-dimensional array formed from a row of the force sensor elements. 7. The apparatus defined in claim 1 wherein the force sensor element comprises metal shielding layers on the compressible substrate. 8. The apparatus defined in claim 1 wherein the force sensor comprises a metal layer on the compressible substrate having serpentine signal lines. 9. A fabric force-sensing glove, comprising: glove fingers formed from fabric that has intertwined strands;control circuitry; anda force sensor coupled to the control circuitry, wherein the force sensor is formed from force sensor elements on an elongated strip-shaped polymer substrate that forms one of the intertwined strands. 10. The fabric force-sensing glove defined in claim 9 wherein the strip-shaped polymer substrate is formed from an elastomeric polymer and wherein the force senor elements extend in a row along the strip-shaped polymer substrate. 11. The fabric force-sensing glove defined in claim 10 wherein each force sensor element includes first and second electrodes and wherein each force sensor element includes a stiffener on the first electrode of that force sensor element. 12. The fabric force-sensing glove defined in claim 11 wherein there are openings in the polymer substrate surrounding the first electrode of each force sensor element. 13. The fabric force-sensing glove defined in claim 12 wherein the control circuitry includes wireless communications circuitry and wherein the control circuitry is configured to gather force sensor measurements from the for... | Apple Inc. | G06F003/01 A61B005/00 G06F001/16 G06F003/045 D03D001/00 A41D001/00 A41D031/02 G06F003/041 G06F003/044 G06F003/0488 D02G003/44
US10987028 | B2 | 2021-04-27 | Displaying user interfaces associated with physical activities | 2018-09-27 | The present disclosure generally relates to user interfaces and more specifically to techniques for displaying user interfaces associated with physical activities. Exemplary user interfaces related to activity competitions are described. Exemplary user interfaces related to a friends list for activity sharing are described. Exemplary user interfaces associated with alerts presented to a user in response to automatically determining a boundary of a workout are described. Exemplary user interfaces associated with configuring a pace alert for a workout application are described. | 1. An electronic device, comprising: a display;one or more processors; andmemory storing one or more programs configured to be executed by the one or more processors, the one or more programs including instructions for: receiving a first user activity data for a time period that corresponds to a first user, the first user activity data including at least first user activity data for a first time subset of the time period and first user activity data for a second time subset of the time period, wherein receiving the first user activity data for the time period includes detecting, using one or more sensors of the electronic device, the first user activity data;receiving a second user activity data for the time period that corresponds to a second user, the second user activity data including at least second user activity data for the first time subset and second user activity data for the second time subset;displaying, on the display, a user interface, the user interface concurrently including: a representation of the first user activity data for the first time subset;a representation of the first user activity data for the second time subset;a first cumulative representation of the first user activity data for the time period, wherein the first cumulative representation of the first user activity data for the time period is based on at least the first user activity data for the first time subset and the first user activity data for the second time subset, wherein the first cumulative representation is distinct from the representation of the first user activity data for the first time subset and the representation of the first user activity data for the second time subset, and wherein the first cumulative representation comprises a first numerical value;a representation of the second user activity data for the first time subset;a representation of the second user activity data for the second time subset; anda second cumulative representation of the second user activity data for the time period, wherein the second cumulative representation of the second user activity data for the time period is based on at least the second user activity data for the first time subset and the second user activity data for the second time subset, wherein the second cumulative representation is distinct from the representation of the second user activity data for the first time subset and the representation of the second user activity data for the second time subset, and wherein the second cumulative representation comprises a second numerical value;after a completion of a first activity competition that includes at least the time period, displaying a competition completion user interface, the competition completion user interface concurrently including: a representation of the first user activity data for the completed first activity competition;a representation of the second user activity data for the completed first activity competition; anda new competition initiati... | Apple Inc. | A61B005/11 A61B005/00 H04W004/029 G06F001/16 A63B071/06 G06F003/0482 G06F003/0484 G06F003/0485 G06F003/0488 G06F003/0481 H04L029/08 H04M001/725
US10649528 | B2 | 2020-05-12 | Fabric-based devices with force sensing | 2019-07-29 | A fabric-based item such as a fabric glove may include force sensing circuitry. The force sensing circuitry may include force sensor elements formed from electrodes on a compressible substrate such as an elastomeric polymer substrate. The fabric may include intertwined strands of material including conductive strands. Signals from the force sensing circuitry may be conveyed to control circuitry in the item using the conductive strands. Wireless circuitry in the fabric-based item may be used to convey force sensor information to external equipment. The compressible substrate may have opposing upper and lower surfaces. Electrodes for the force sensor elements may be formed on the upper and lower surfaces. Stiffeners may overlap the electrodes to help decouple adjacent force sensor elements from each other. Integrated circuits can be attached to respective force sensing elements using adhesive. | 1. A wearable electronic device comprising: fabric containing conductive strands of material;control circuitry coupled to the conductive strands of material;a force sensor element coupled to the control circuitry; andforce sensor circuitry that is electrically coupled to the force sensor element through the conductive strands of material, wherein the force sensor circuitry comprises capacitive force sensor circuitry. 2. The wearable electronic device defined in claim 1 wherein the conductive strands form at least part of the force sensor. 3. The wearable electronic device defined in claim 2 wherein a portion of the force sensor is embedded in the fabric. 4. The wearable electronic device defined in claim 3 wherein the force sensor element includes a compressible substrate and first and second electrodes that are respectively located on first and second opposing surfaces of the compressible substrate. 5. The wearable electronic device defined in claim 4 wherein the force sensor comprises a metal shielding layer on the compressible substrate. 6. The wearable electronic device defined in claim 5 wherein the force sensor element comprises a metal layer on the compressible substrate having serpentine signal paths. 7. The wearable electronic device defined in claim 1 wherein the fabric is configured to be worn on a user's finger. 8. The wearable electronic device defined in claim 1 wherein the force sensor includes vertical strip-shaped electrodes and horizontal strip-shaped electrodes that overlap the vertical strip-shaped electrodes. 9. The wearable electronic device defined in claim 8 wherein the force sensor is configured to make two-dimensional force measurements using the vertical strip-shaped electrodes and the horizontal strip-shaped electrodes. 10. A wearable electronic device, comprising: a fabric;control circuitry; anda force sensor coupled to the control circuitry and to the fabric, wherein the force sensor includes first electrodes that extend in a first dimension and second electrodes that extend in a second dimension that is different from the first dimension, wherein the second electrodes overlap the first electrodes, and wherein the second electrodes are separated from the first electrodes by a compressible material. 11. The wearable electronic device defined in claim 10 wherein the compressible material forms first and second elastomeric layers, wherein the second electrode is between the first and second elastomeric layers and wherein the first electrode is on the first elastomeric layer and separated from the second electrode by the first elastomeric layer. 12. The wearable electronic device defined in claim 11 wherein the first and second elastomeric layers are configured to compress in response to force applied to the force sensor, thereby changing a capacitance between the first and second electrodes. 13. The wearable electronic device defined in claim 10 wherein the force sensor further comprises an electrical shield... | Apple Inc. | G06F003/01 G01L001/14 A41D001/00 A41D031/02 A61B005/00 D03D001/00 G06F003/041 G06F003/044 G06F003/045 G06F003/0488 A61B005/021 A61B005/08 A61B005/024 D02G003/44 G06F001/16
US09668676 | B2 | 2017-06-06 | User identification system based on plethysmography | 2013-12-30 | A light emitter and light sensor pair can be used to determine one or more characteristics of a user's vasculature. For example, a pulse oximeter employs a light emitter and a light sensor to measure the percentage of oxygenated blood in a subject. In examples of the present disclosure, light emitters and light sensors can be used to perform biometric identification of a user based on identifying characteristics of the user's vasculature. For example, light information can be obtained at one or more light sensors, and the information can be compared to stored information associated with a user identity. Based on the comparison, the user of the device can be identified as having the user identity. | 1. A method of an electronic device including a plurality of light sensors and light emitters, the method comprising: receiving first light information at a first light sensor co-located with a first light emitter of at least a first wavelength, the first light information based on a reflection of light emitted by the first light emitter, wherein receiving the first light information includes receiving a plurality of first light information data points over a plurality of collection times;receiving second light information at a second light sensor co-located with a second light emitter of at least a second wavelength, different from the first wavelength, the second light information based on a reflection of light emitted by the second light emitter, the second light sensor and the second light emitter separate and distinct from the first light sensor and the first light emitter, respectively,wherein receiving the second light information includes receiving a plurality of second light information data points over the plurality of collection times;for each of the plurality of collection times, associating the first information with the collection time to the second information associated with the collection time;generating a scatterplot using the associations of the first information to the second information with the collection time;comparing the generated scatterplot to a stored scatterplot;determining one or more physical characteristics of a vasculature of a user based on the comparison; andidentifying the user of the electronic device based on the one or more physical characteristics of the vasculature. 2. The method of claim 1, further comprising: receiving motion information of the electronic device;based on the motion information, determining a gesture of the electronic device performed during a first time period; andbased on the determination of the gesture, selecting the first and second light information received during the first time period for use in identifying the user of the electronic device. 3. The method of claim 2, wherein identifying the user of the electronic device based on the first and second light information includes comparing the first and second light information to stored light information associated with the gesture. 4. The method of claim 2, further comprising: determining the first time period based on the determination of the gesture, wherein selecting the first and second light information received during the first time period is based on the determination of the first time period. 5. The method of claim 1, further comprising: comparing the first and second light information to stored light information associated with a user identity; anddetermining that the first and second light information matches the stored light information based on the comparison;wherein identifying the user of the electronic device includes identifying the user as having the user identity based on the determination that the first and se... | Apple Inc. | A61B005/117 A61B005/00 A61B005/0205 A61B005/024 A61B005/1455 G06F021/32 G06F003/01 G06K009/00
US10398200 | B2 | 2019-09-03 | Dynamic fit adjustment for wearable electronic devices | 2018-11-20 | Systems and methods for dynamically adjusting the fit of a wearable electronic device are disclosed. In many embodiments, a tensioner associated with a wearable electronic device can control one or more actuators that are mechanically coupled to either the housing or to a band attached to the wearable electronic device. In one example, in response to a signal to increase the tightness of the band, the tensioner can cause the actuator(s) to increase the tension within the band. | 1. A watch comprising: a housing containing a processor;a first band portion extending from the housing;a second band portion extending from the housing; anda coupling for connecting the first band portion to the second band portion to form a loop for holding the housing against a wrist of a user, wherein the coupling is configured to, in response to a signal from the processor, adjust an amount of overlap between the first band portion and the second band portion. 2. The watch of claim 1, wherein: the first band portion comprises a first actuator; andthe second band portion comprises multiple second actuators, wherein the first actuator and one of the second actuators form the coupling. 3. The watch of claim 1, wherein: the first band portion comprises a permanent magnet; andthe second band portion comprises multiple electromagnetic coils, wherein the permanent magnet and one of the electromagnetic coils form the coupling. 4. The watch of claim 1, wherein: the first band portion comprises an actuator, wherein the actuator is moveable along a longitudinal length of the first band portion; andthe second band portion comprises multiple attachment mechanisms, wherein the actuator and one of the attachment mechanisms form the coupling. 5. The watch of claim 1, wherein the coupling comprises a gear that engages the first band portion and the second band portion, wherein rotation of the gear adjusts the amount of overlap between the first band portion and the second band portion. 6. A watch comprising: a housing containing a processor;a band positioned partially within the housing and extending away from the housing; andan actuator configured to, in response to a signal from the processor, adjust an amount of the band that is within the housing. 7. The watch of claim 6, wherein the band is connected to the housing via the actuator. 8. The watch of claim 6, wherein the actuator is formed in a serpentine pattern and is configured to contract in response to the signal from the processor. 9. The watch of claim 6, wherein the housing forms a channel receiving the amount of the band. 10. The watch of claim 6, wherein the actuator is of a shape memory wire. 11. The watch of claim 6, wherein the band comprises a first band portion and a second band portion configured to be coupled together to form a loop. 12. The watch of claim 11, wherein: the actuator is a first actuator between the first band portion and the housing; andthe band comprises a second actuator between the first band portion and the housing and configured to, in response to the signal from the processor, adjust an amount of the second band portion that is within the housing. 13. The watch of claim 11, wherein the housing comprises: a first channel receiving the amount of the first band portion; anda second channel receiving the amount of the second band portion. 14. A watch comprising: a housing containing a processor;a band extending from opposing sides of the housing to form a loo... | APPLE INC. | A44C005/00 A44C005/20 A45F005/00 A61B005/00 A44C005/08
US11536653 | B2 | 2022-12-27 | Multiple light paths architecture and obscuration methods for signal and perfusion index optimization | 2018-09-27 | A photoplethysmographic (PPG) device is disclosed. The PPG device can include one or more light emitters and one or more light sensors to generate the multiple light paths for measuring a PPG signal and perfusion indices of a user. The multiple light paths between each pair of light emitters and light detectors can include different separation distances to generate both an accurate PPG signal and a perfusion index value to accommodate a variety of users and usage conditions. In some examples, the multiple light paths can include the same separation distances for noise cancellation due to artifacts resulting from, for example, tilt and/or pull of the device, a user's hair, a user's skin pigmentation, and/or motion. The PPG device can further include one or more lenses and/or reflectors to increase the signal strength and/or and to obscure the optical components and associated wiring from being visible to a user's eye. | 1. A wearable electronic device comprising: a first window, a second window, a third window and a fourth window;an optical isolation separating each of the first, second, third and fourth windows;a first light sensor positioned behind the first window;a second light sensor positioned behind the second window;a first light emitter that emits first light, the first light emitter positioned behind and off-center with respect to the third window, the first light emitter located a first separation distance from the first light sensor and a second separation distance from the second light sensor, wherein the first separation distance is less than the second separation distance;a second light emitter that emits second light, the second light emitter positioned behind and off-center with respect to the fourth window, the second light emitter located a third separation distance from the second light sensor and a fourth separation distance from the first light sensor, wherein the third separation distance is less than the fourth separation distance; anda first lens located between the first light emitter and the third window; wherein: the first light sensor detects at least one of the first light and the second light and generates first signals indicative of physiological information of a user;the second light sensor detects at least one of the first light and the second light and generates second signals indicative of physiological information of the user; andthe first lens is configured to direct the first light around the optical isolation. 2. The wearable electronic device of claim 1, wherein: the first light sensor is centered within the first window; andthe second light sensor is centered within the second window. 3. The wearable electronic device of claim 1, wherein the first lens further comprises a Fresnel lens, an image displacement film or a brightness enhancement film. 4. The wearable electronic device of claim 1, wherein the optical isolation is further positioned between the first light sensor and the first light emitter. 5. The wearable electronic device of claim 1, wherein the third separation distance is less than the first separation distance. 6. The wearable electronic device of claim 1, wherein the second separation distance is less than the fourth separation distance. 7. The wearable electronic device of claim 1, further comprising: a second lens located between the first light sensor and the second window. 8. The wearable electronic device of claim 7, wherein the second lens is configured to shift light onto an optical receiving area of the first light sensor. 9. The wearable electronic device of claim 8, wherein the first lens comprises a Fresnel lens, an image displacement film or a brightness enhancement film. 10. A method of determining physiological information of a user, the method comprising: at a device having: a first window and a first light sensor positioned behind the first window,a second window and a second ligh... | Apple Inc. | G01N021/47 G01N021/55 A61B005/00 A61B005/024
US10978195 | B2 | 2021-04-13 | Physical activity and workout monitor | 2018-03-19 | The present disclosure relates to devices and processes for monitoring attributes of a user's physical activity (e.g., workout) or inactivity, and to user interfaces (e.g., an activity indicator) for displaying the same. In some examples, a device determines whether physical activity corresponds to a first type based on a first set of criteria, and whether physical activity corresponds to a second type based on a second set of criteria. In some examples, the device controls an inactivity timer that measures user's inactivity. In some examples, the device displays a first visual representation of an attribute or amount of a first type of physical activity, and a second visual representation of an attribute or amount of a second type. In some examples, the device displays a third visual representation of an attribute or amount of a third type of activity. In some examples, the third visual representation corresponds to user's inactivity. | 1. An electronic device, comprising: one or more processors;a display;memory storing one or more programs configured to be executed by the one or more processors, the one or more programs including instructions for: determining, using the one or more processors, that a physical activity has been performed by a user wearing the electronic device, based on activity data generated by a sensor of the electronic device;determining whether the physical activity corresponds to a first type based on a first set of criteria and determining whether the physical activity corresponds to a second type based on a second set of criteria;in response to determining that the physical activity corresponds to the first type, updating a first value, stored in the memory, based on the activity data;in response to determining that the physical activity corresponds to the second type, updating a second value, stored in the memory, based on the activity data;for each predetermined segment of time of a plurality of predetermined segments of time: resetting the amount of detected activitydetermining whether a threshold amount of a predetermined activity of a predetermined type was performed within a predetermined sub-segment of time for each predetermined segments of time; andin accordance with a determination that the threshold amount of the predetermined activity of the predetermined type was performed, incrementing a value of an activity counter, wherein the value of the activity counter is a cumulative number of the plurality of predetermined segments of time during which the threshold amount of the predetermined activity of the predetermined type was performed, wherein each predetermined segment of time of the plurality of predetermined segments of time is a continuous and fixed-length segment of time, and wherein each predetermined segment of time of the plurality of predetermined segments of time is adjacent to another predetermined segment of time of the plurality of predetermined segments; andconcurrently displaying: a first indicator representative of the first value, the first value representing an aggregate amount of the first type of physical activity detected from the sensor over a period of time;a second indicator representative of the second value, the second value representing an aggregate amount of the second type of physical activity detected from the sensor over the period of time; anda third indicator representative of the value of the activity counter relative to the plurality of predetermined segments of time. 2. The electronic device of claim 1, wherein the threshold amount of a predetermined activity of a predetermined type comprises one or more of: a duration of standing, a duration of movement, a number of steps taken, or a length of time. 3. The electronic device of claim 1, the one or more programs further including instructions for: updating an amount of detected activity to include e physical activity performed by the user. 4. The electron... | Apple Inc. | G16H020/30 A61B005/11 G16H020/40 A61B005/00 G06F003/048
US11076771 | B2 | 2021-08-03 | Systems and methods for determining physiological signals using ambient light | 2017-09-22 | This relates to systems and methods for determining one or more physiological signals of a user using ambient light. The systems and methods can include one or more light sensors configured to measure light that has interacted with a user and one or more light sensors configured to measure ambient light. The gain of the one or more light sensors can be adjusted based on the levels of measured ambient light. For example, the gain of the one or more light sensors can be increased when ambient light levels are low (e.g., a low light environment), or the gain of the one or more light sensors can be decreased when ambient light levels are high (e.g., a bright light environment). In some examples, the systems can include a variable opacity element whose transmission properties (e.g., opacity and/or selected one or more wavelengths to pass through) can be varied. | 1. A device comprising: a light emitter configured to emit first light;one or more first light sensors configured to measure second light that has interacted with a user and generate a first signal indicative of the measured second light;one or more second light sensors configured to measure ambient light and generate a second signal indicative of the measured ambient light;a variable opacity element optically coupled to the one or more first light sensors and configured to receive the second light; anda controller configured to: determine, based on the second signal, whether a light level of the measured ambient light is greater than or equal to a predetermined threshold;transmit a third signal to the variable opacity element, the third signal indicative of an opacity of the variable opacity element; andperform a measurement of physiological information based on the first signal, wherein:in accordance with a first determination that the light level of the measured ambient light is greater than or equal to the predetermined threshold, the second light is measured while the light emitter is not emitting light and the variable opacity element has a first opacity; andin accordance with a second determination that the light level of the measured ambient light is less than the predetermined threshold, the second light is measured while the light emitter is emitting the first light and the variable opacity element has a second opacity less than the first opacity. 2. The device of claim 1, further comprising: a display configured to display one or more images from a first surface of the device, wherein the one or more second light sensors are located at the first surface and the one or more first sensors are located at a second surface, opposite the first surface, of the device. 3. The device of claim 1, wherein the one or more first light sensors and the one or more second light sensors are located on a same side of the device. 4. The device of claim 1, wherein the one or more first light sensors are located on a bottom of the device and the one or more second light sensors are located on a sidewall of the device. 5. The device of claim 1, wherein the variable opacity element includes a plurality of regions, wherein the plurality of regions have different transmission properties. 6. The device of claim 1, wherein: the variable opacity element is capable of moving in and out of a light path of the one or more first light sensors, the one or more second light sensors, or both; anda motion system operatively coupled to the variable opacity element and the controller, wherein the controller is further configured to:transmit a fourth signal to the motion system, the fourth signal indicative of a motion state of the variable opacity element. 7. The device of claim 1, further comprising: at least one angular acceptance element,wherein the controller is further configured to determine which of the one or more first or second lights sensors are activated.... | Apple Inc. | A61B005/026 A61B005/00 A61B005/1455 A61B005/024
US11051720 | B2 | 2021-07-06 | Fitness tracking for constrained-arm usage | 2017-06-01 | A system and method for collecting motion data using a fitness tracking device located on an arm of a user, detecting that the arm is constrained based on the motion data, estimating a stride length of the user based on the motion data and historical step cadence-to-stride length data, calculating fitness data using the estimated stride length, and outputting the fitness data to the user. | 1. A method comprising: collecting motion data using a motion sensor worn on an arm of a user;calculating using the motion data, by a processor circuit in communication with the motion sensor, a pose angle of the arm of the user;detecting based on the pose angle and the motion data, by the processor circuit in communication with the motion sensor, an indication that the arm is constrained;in response to the detecting, estimating, by the processor circuit, a stride length of the user, the estimating comprising detecting a step cadence indicated by the motion data and selecting a historical stride length from historical step cadence-to-stride length data that matches the detected step cadence indicated by the motion data as the stride length;calculating, by the processor circuit, fitness data using the estimated stride length; andoutputting the fitness data to the user. 2. The method of claim 1 wherein the calculating the fitness data comprises calculating at least one of distance traveled, speed, caloric expenditure, or exercise time. 3. The method of claim 1 wherein the detecting, based on the pose angle and the motion data, the indication that the arm is constrained comprises: determining an accelerometer energy based on the motion data; anddetecting that the arm is constrained based on the pose angle and the accelerometer energy. 4. The method of claim 3 wherein the detecting that the arm is constrained based on the pose angle and the accelerometer energy comprises detecting that the arm is constrained when the pose angle is within a predetermined range of pose angles. 5. The method of claim 4 wherein the predetermined range of pose angles corresponds to pose angles greater than −45°. 6. The method of claim 1 wherein the estimating the stride length of the user comprises: obtaining a plurality of step cadence-to-stride length pairs;interpolating the plurality of step cadence-to-stride length pairs to generate a curve; andfinding a point on the curve corresponding to a measured step cadence of the user. 7. The method of claim 6 wherein the obtaining the plurality of step cadence-to-stride length pairs comprises obtaining calibration data for the user. 8. The method of claim 6 wherein the obtaining the plurality of step cadence-to-stride length pairs comprises obtaining data for a general population of users. 9. The method of claim 1 comprising: detecting, by the processor circuit, that the user is pushing an object across a surface based on the motion data; andestimating, by the processor circuit, an increased load due to the object being pushed,wherein the calculating the fitness data comprises calculating the fitness data based on the estimated increased load. 10. The method of claim 9 where the detecting that the user is pushing the object across the surface comprises: calculating, by the processor circuit, road noise as a ratio of accelerometer data within a first frequency band to accelerometer energy within a second frequency band... | Apple Inc. | A61B005/11 A61B005/00 G01C022/00 A61B005/024 A61B005/22
US11045117 | B2 | 2021-06-29 | Systems and methods for determining axial orientation and location of a user's wrist | 2018-09-06 | The provided disclosure relates to systems and methods for determining the axial orientation and location of a user's wrist using one or more sensors located on the strap, the device underbody, or both. For example, the strap can include a plurality of elastic sections and a plurality of rigid sections. Each elastic section can include one or more flex sensors. In some examples, one or more electromyography (EMG) sensors can be included to measure the user's electrical signals, and the user's muscle activity can be determined. In some examples, a plurality of strain gauges can be included to generate one or more signals indicative of any changes in shape, size, and/or physical properties of the user's wrist. In some examples, the device can include a plurality of capacitance sensors for increased granularity and/or sensitivity in measuring the amount of tension exerted by the user's wrist. | 1. A method of determining a performance of a wrist of a user, the method comprising: measuring a tension of the wrist of the user using one or more sensors included in a device;measuring a motion of the wrist using one or more of an accelerometer, a gyroscopic sensor, or a barometric sensor included in the device;determining the performance of the wrist using the measured tension and the measured motion;determining a type of the performance;accessing one or more stored performances corresponding to the type of the performance;analyzing the performance by comparing the performance to the one or more stored performances; andproviding feedback to the user, the feedback generated from analyzing the performance and configured to show differences between the performance and the one or more stored performances. 2. The method of claim 1, wherein: the performance is associated with an action performed during a sport; andthe tension corresponds to a grip of a sports instrument. 3. The method of claim 2, wherein: the sports instrument is a dumbbell; andthe action is lifting the dumbbell. 4. The method of claim 2, wherein: the one or more sensors include piezoelectric sensors; andmeasuring the tension of the wrist comprises: receiving one or more signals in response to a change in properties of one or more materials included in the piezoelectric sensors; anddetermining the tension of the wrist based on the one or more signals. 5. The method of claim 4, further comprising determining a location of the tension by separately receiving and analyzing each of the one or more signals. 6. The method of claim 1, further comprising: determining a timing of the motion of the wrist; andassociating the timing to the tension, wherein the feedback incorporates the timing. 7. The method of claim 6, further comprising: determining a muscle activity associated with the motion using one or more electromyography sensors; andassociating the timing and the tension with the muscle activity, wherein the feedback further incorporates the muscle activity. 8. The method of claim 6, further comprising: determining a heart rate of the user using one or more optical sensors included in the device; andassociating the heart rate with the timing and the tension. 9. The method of claim 1, wherein the feedback includes suggestions on how to improve the performance of the user. 10. The method of claim 1, wherein: the motion of the wrist comprises a series of movements corresponding to a specific sports motion; andthe specific sports motion includes one or more of swinging a golf club, throwing a football, and lifting a dumbbell. 11. The method of claim 1, where the feedback includes simulating one or more of an acceleration of the wrist and a trajectory of a sports instrument. 12. The method of claim 1, further comprising determining whether the device is located on a left wrist of the user or a right wrist of the user, wherein the determination of whether the device is located on ... | Apple Inc. | A61B005/11 A63B024/00 G01L001/14 G01L001/16 A61B005/00 G06F003/01 A61B005/024 A63B071/06 A61B005/06 G01P013/00 A61B005/22 A61B005/296
US10437331 | B2 | 2019-10-08 | Fabric-based devices with force sensing | 2018-11-30 | A fabric-based item such as a fabric glove may include force sensing circuitry. The force sensing circuitry may include force sensor elements formed from electrodes on a compressible substrate such as an elastomeric polymer substrate. The fabric may include intertwined strands of material including conductive strands. Signals from the force sensing circuitry may be conveyed to control circuitry in the item using the conductive strands. Wireless circuitry in the fabric-based item may be used to convey force sensor information to external equipment. The compressible substrate may have opposing upper and lower surfaces. Electrodes for the force sensor elements may be formed on the upper and lower surfaces. Stiffeners may overlap the electrodes to help decouple adjacent force sensor elements from each other. Integrated circuits can be attached to respective force sensing elements using adhesive. | 1. Apparatus, comprising: conductive strands of material that form signal paths;control circuitry coupled to the signal paths; anda force sensor coupled to the control circuitry, wherein the force sensor has a force sensor element and capacitive force sensor circuitry that is electrically coupled to the force sensor element through the signal paths. 2. The apparatus defined in claim 1 wherein the conductive strands form at least part of the force sensor. 3. The apparatus defined in claim 2 wherein the conductive strands form a fabric and at least a portion of the force sensor is embedded in the fabric. 4. The apparatus defined in claim 3 wherein the conductive strands are monofilaments. 5. The apparatus defined in claim 4 wherein the force sensor element includes a compressible substrate and first and second electrodes that are respectively located on first and second opposing surfaces of the compressible substrate. 6. The apparatus defined in claim 5 wherein the force sensor comprises a metal shielding layer on the compressible substrate. 7. The apparatus defined in claim 6 wherein the force sensor element comprises a metal layer on the compressible substrate having serpentine signal paths. 8. A wearable electronic device, comprising: fabric having intertwined strands, wherein the fabric forms a glove that is configured to be worn on a user's hand;control circuitry; anda force sensor coupled to the control circuitry and to the fabric, wherein at least a portion of the force sensor is in a finger portion of the glove. 9. The wearable electronic device defined in claim 8 wherein the force sensor includes vertical strip-shaped electrodes and horizontal strip-shaped electrodes that overlap the vertical strip-shaped electrodes. 10. The wearable electronic device defined in claim 9 wherein the force sensor is configured to make two-dimensional force measurements using the vertical strip-shaped electrodes and the horizontal strip-shaped electrodes. 11. The wearable electronic device defined in claim 8 wherein the force sensor is formed from force sensor elements on an elongated strip-shaped polymer substrate that forms one of the intertwined strands. 12. A wearable electronic device, comprising: fabric having intertwined strands;control circuitry; anda force sensor coupled to the control circuitry and to the fabric, wherein the force sensor includes a compressible substrate and first and second electrodes that are respectively located on first and second opposing surfaces of the compressible substrate. 13. The wearable electronic device defined in claim 12 wherein the force sensor further comprises an electrical shield on the compressible substrate and conductive traces on the compressible substrate that couple the first and second electrodes to capacitive force sensor circuitry. 14. The wearable electronic device defined in claim 13 wherein the compressible substrate has first and second elastomeric layers, wherein the first electrode is ... | Apple Inc. | G06F003/01 A41D001/00 A41D031/02 A61B005/00 D03D001/00 G06F001/16 G06F003/041 G06F003/044 G06F003/045 G06F003/0488 G01L001/14 D02G003/44
US10154789 | B2 | 2018-12-18 | Latent load calibration for calorimetry using sensor fusion | 2014-09-30 | In one aspect, the present disclosure relates to a method including obtaining, by a heart rate sensor of a fitness tracking device, a heart rate measurement of a user of the fitness tracking device; obtaining, by at least one motion sensor, motion data of the user; analyzing, by the fitness tracking device, the motion data of the user to estimate a step rate of the user; estimating, by the fitness tracking device, a load associated with a physical activity of the user by comparing the heart rate measurement with the step rate of the user; and estimating, by the fitness tracking device, an energy expenditure rate of the user using the load and at least one of the heart rate measurement and the step rate. | 1. A method comprising: obtaining, by a heart rate sensor of a fitness tracking device, a heart rate measurement of a user of the fitness tracking device at a first sampling rate in response to determining that the user is in a particular activity session and at a second sampling rate at other times, wherein the first sampling rate is higher than the second sampling rate;obtaining, by at least one motion sensor, motion data of the user;analyzing, by the fitness tracking device, the motion data of the user to estimate a step rate of the user;estimating, by the fitness tracking device, a load associated with a physical activity of the user by comparing the heart rate measurement with the step rate of the user; andestimating, by the fitness tracking device, an energy expenditure rate of the user using a combination of the load and: the heart rate measurement when the heart rate measurement is obtained at the first sampling rate, andthe step rate when the heart rate measurement is obtained at the second sampling rate. 2. The method of claim 1, wherein the physical activity of the user comprises training on an elliptical training machine, and wherein the load comprises a resistance setting of the elliptical training machine. 3. The method of claim 1, wherein the physical activity of the user comprises running on a treadmill, and wherein the load comprises an incline setting of the treadmill. 4. The method of claim 1, wherein the physical activity of the user comprises stationary cycling, and wherein the load comprises a resistance setting of a stationary cycle. 5. The method of claim 1, comprising: analyzing, by the fitness tracking device, the motion data to determine a speed of the user,wherein the physical activity of the user comprises running, andwherein the load comprises a grade of a terrain on which the user comprises running. 6. The method of claim 1, wherein a first heart rate measurement indicates a first load for a given step rate, and wherein a second heart rate measurement different from the first heart rate measurement indicates a second load for the given step rate different from the first load for the given step rate. 7. The method of claim 1, wherein a first step rate indicates a first load for a given heart rate, and wherein a second step rate different from the first step rate indicates a second load for the given heart rate different from the first load for the given step rate. 8. A fitness tracking device comprising: a heart rate sensor for measuring a heart rate of a user of the fitness tracking device at a first sampling rate in response to determining that the user is in a particular activity session and at a second sampling rate at other times, wherein the first sampling rate is higher than the second sampling rate;a motion sensor for sensing motion of the user; anda processor communicatively coupled to the heart rate sensor and the motion sensor, wherein the processor is configured to: obtain a heart rate measurement ... | APPLE INC. | A61B005/00 A61B005/0205 A61B005/11 A61B005/024 A61B005/22 A63B022/06 G01C022/00
US11116425 | B2 | 2021-09-14 | Pacing activity data of a user | 2018-11-05 | Pacer activity data of a user may be managed. For example, historical activity data of a user corresponding to a particular time of a day prior to a current day may be received. Additionally, a user interface configured to display an activity goal of the user may be generated and the user interface may be provided for presentation. In some aspects, the user interface may be configured to display a first indicator that identifies cumulative progress towards the activity goal and a second indicator that identifies predicted cumulative progress towards the activity goal. The cumulative progress may be calculated based on monitored activity from a start of the current day to the particular time of the current day and the predicted cumulative progress may be calculated based on the received historical activity data corresponding to the particular time of the day prior to the current day. | 1. A computer-implemented method, comprising: receiving, by a first computing device, historical activity data of a user from a second computing device configured to collect the historical activity data;providing, by the first computing device, the received historical activity data to a service provider configured to determine a predicted amount of activity data for an interval of time of the user;receiving, from the service provider, the predicted amount of activity data for an identified interval of time;receiving, by the first computing device, current activity data of the user collected by the second computing device during a current interval of time that corresponds to the identified interval of time;identifying an activity goal of the user; andproviding, to the second computing device, information for configuring a user interface of the second computing device to present the activity goal, the current activity data for the current interval, the predicted amount of activity data for the current interval, and a pace indicator that identifies predicted cumulative progress towards the activity goal, wherein the pace indicator moves on the user interface as the predicted amount of activity of the user changes for the current interval. 2. The computer-implemented method of claim 1, wherein the user interface of the second computing device is configured to present a first graphical representation of the current activity data and the predicted amount of activity data overlaid on a second graphical representation of the activity goal. 3. The computer-implemented method of claim 2, wherein the first graphical representation is configured to present the current activity data adjacent to the predicted amount of activity data. 4. The computer-implemented method of claim 1, wherein the current interval comprises an hour of a day in which the current activity data is detected. 5. The computer-implemented method of claim 1, wherein the historical activity data comprises calories burned by the user, heart beats of the user, steps walked by the user, distance traveled by the user, or minutes exercised by the user. 6. The computer-implemented method of claim 1, wherein the activity goal of the user is configured by the user. 7. The computer-implemented method of claim 1, wherein the current activity data of the user is collected by a third computing device during the current interval of time that corresponds to the identified interval of time. 8. A non-transitory computer-readable storage medium storing computer-executable instructions that, when executed by a processor, configure the processor to perform operations comprising: receiving, by a first computing device, historical activity data of a user from a second computing device configured to collect the historical activity data;providing, by the first computing device, the received historical activity data to a service provider configured to determine a predicted amount of activity data for an inte... | Apple Inc. | A61B005/00 A61B005/11 G06F009/54 G06F009/48 G06F008/65
US11148007 | B2 | 2021-10-19 | Activity and workout updates | 2019-04-08 | The present disclosure generally relates to navigating, viewing, and sharing activity and workout data and interacting with workout and/or activity applications. In some examples, scrolling of activity data is based on the content being displayed. In some examples, friends' activity data may be viewed. In some examples, a notification and workout data for a friend's completed workout is received and displayed. In some example, the activity data received from friends is viewed and managed. In some examples, workout data for a multi-segment workout is displayed in a three-dimensional stack on a map. In some examples, a workout application operates in a limited mode until a touch input is received with a characteristic intensity that is greater than a threshold intensity. | 1. An electronic device, comprising: a display device;one or more processors;memory; andone or more programs, where in the one or more programs are stored in the memory and configured to be executed by the one or more processors, the one or more programs including instructions for: receiving first activity summary data for a first user and second activity summary data for a second user, wherein the first activity summary data for the first user includes a first goal metric, and the second activity summary data for the second user includes a second goal metric;displaying, via the display device, a first representation and a second representation, wherein: the first representation corresponds to the first user;the first representation includes a first goal element of the first goal metric;the second representation corresponds to the second user; andthe second representation includes a second goal element of the second goal metric;in accordance with receiving a first user input selecting the first representation, displaying, via the display device, a portion of a graphical representation of the first activity summary data, wherein the graphical representation of the first activity summary data includes a third goal element for the first goal metric, and wherein the third goal element is different from the first goal element; andin accordance with receiving a first user input selecting the second representation, displaying, via the display device, a portion of a graphical representation of the second activity summary data, wherein the graphical representation of the second activity summary data includes a fourth goal element for the second goal metric, and wherein the fourth goal element is different from the second goal element. 2. The electronic device of claim 1, wherein the display device is a touch screen, the one or more programs further including instructions for: while displaying the first representation and the second representation, detect a second input on the touch screen, wherein the second input has a characteristic intensity;in response to detecting the second input, determine whether the characteristic intensity exceeds a threshold intensity;in accordance with a determination that the second input exceeds the threshold intensity, display a sort interface for selecting a parameter by which to sort the first representation and the second representation;while displaying the sort interface, detect a third input identifying a parameter for sorting the first representation and the second representation;in response to detecting the third input: sort the first representation and the second representation to generate a sorted plurality of users based on the parameter; andupdate the display of the first representation and the second representation based on the sorted plurality of users. 3. The electronic device of claim 1, wherein the graphical representation of the first activity summary data includes an affordance for contacting the first u... | Apple Inc. | G06F003/048 A63B024/00 A61B005/00 A61B005/11 G06T011/60 G06F003/0481 G16H040/67 G16H020/30 A63B071/06 G06F003/0484 G06F003/0485 G06F003/0488 G06K009/00 G16H050/30
US10761575 | B2 | 2020-09-01 | Detecting a gesture made by a person wearing a wearable electronic device | 2019-03-27 | An electronic device that can be worn on a limb of a user can include a processing device and one or more position sensing devices operatively connected to the processing device. The processing device can be adapted to determine which limb of the user is wearing the electronic device based on one or more signals received from at least one position sensing device. | 1. A method of detecting a gesture made by a user of a wearable electronic device, comprising: receiving at a processor of the wearable electronic device, over time, signals from at least one position sensing device included in the wearable electronic device;determining from the signals, at the processor, a movement pattern of the wearable electronic device, the movement pattern including movements in positive and negative directions with respect to a coordinate system; andidentifying, at the processor, a gesture indicated by the movement pattern. 2. The method of claim 1, wherein identifying the gesture comprises performing a pattern recognition algorithm on the movement pattern. 3. The method of claim 1, wherein determining the movement pattern comprises producing a histogram based on the signals. 4. The method of claim 1, wherein determining the movement pattern comprises plotting the signals. 5. The method of claim 1, wherein one or more of the at least one position sensing device is included in a band of the wearable electronic device. 6. The method of claim 1, wherein the wearable electronic device comprises a device that provides time. 7. The method of claim 1, wherein the wearable electronic device comprises a health or fitness assistant. 8. The method of claim 1, wherein the wearable electronic device comprises a device that plays digital music. 9. The method of claim 1, wherein the determined movement pattern comprises movements of the wearable electronic device along two or more axes of the coordinate system. 10. The method of claim 9, wherein the two or more axes comprise three axes. 11. An electronic device wearable on a wrist of a user, comprising: a processor included within the electronic device; andone or more position sensing devices included within the electronic device and operatively connected to the processor; wherein,the processor is configured to: receive, over time, signals from the one or more position sensing devices;determine, from the signals, a movement pattern of the wearable electronic device, the movement pattern including movements in positive and negative directions with respect to a coordinate system; andidentify a gesture indicated by the movement pattern. 12. The electronic device of claim 11, further comprising a memory adapted to store one or more pattern recognition algorithms, wherein the processor is configured to use the one or more pattern recognition algorithms to identify the gesture. 13. The electronic device of claim 12, wherein the processor is configured to identify the gesture by: reading a pattern recognition algorithm of the one or more pattern recognition algorithms from the memory; andapplying the pattern recognition algorithm to the movement pattern. 14. The electronic device of claim 11, wherein the electronic device comprises a health or fitness assistant. 15. The electronic device of claim 11, wherein the electronic device comprises a device that provides time. 16. The ele... | Apple Inc. | G06F001/16 A61B005/11 G06F003/16 A61B005/00 G06F003/01 G04C003/00 A63B024/00 G09B005/02
US10506978 | B2 | 2019-12-17 | Band tightness sensor of a wearable device | 2018-12-18 | A wearable electronic device has a processing unit and a health sensor included in a housing, a band operable to couple the housing to a body part of a user, and a tightness sensor coupled to the band. The tightness sensor is operable to produce a signal indicative of a tightness of the band on the user's body part. The processing unit determines a tightness of the band based on the signal and perform one or more actions based thereon. Such actions may include evaluating the signal for changes in the tightness of the band according to operational tolerances of the health sensor, providing output directing the user to adjust the band to improve operation of the health sensor, monitoring changes in the tightness of the band and adjusting a measurement obtained by the health sensor, and so on. | 1. A wearable device, comprising: a housing including a processing unit and a health sensor;a band operable to couple the housing to a body part of a user; anda tightness sensor, coupled to the band and communicably coupled to the processing unit, comprising a strain gauge that produces a signal indicating a tightness of the band;wherein the processing unit is configured to:determine the tightness of the band using the signal; andif the tightness of the band is outside a range of tightness values, provide output directing the user to adjust the band to improve operation of the health sensor; wherein:the strain gauge is embedded in the band. 2. The wearable device of claim 1, wherein the strain gauge is positioned in the band along a lengthwise dimension of the band. 3. The wearable device of claim 1, wherein the strain gauge is positioned in a portion of the band where the band attaches to the housing and is disposed perpendicular to a direction of the attachment. 4. The wearable device of claim 1, wherein the strain gauge is operative to measure strain experienced in a lengthwise direction of the band. 5. The wearable device of claim 1, wherein the strain gauge is operative to measure strain experienced in a widthwise direction of the band. 6. The wearable device of claim 1, wherein the processing unit determines the band is too tight. 7. The wearable device of claim 1, wherein the strain gauge is disposed in a portion of the band that couples to the housing. 8. The wearable device of claim 1, wherein the processing unit uses the health sensor to estimate a blood flow. 9. A wearable device, comprising: a housing including a processing unit and a health sensor;a band operable to couple the housing to a body part of a user; anda tightness sensor, coupled to the band and communicably coupled to the processing unit, that produces a signal indicating a tightness of the band;wherein the processing unit is configured to:monitor changes in the tightness of the band using the signal; andadjust a measurement obtained by the health sensor using the changes in the tightness of the band to account for movement of the body part; wherein:the tightness sensor comprises a strain gauge; andthe strain gauge comprises:a first strain gauge disposed on a top surface of the band; anda second strain gauge disposed on a bottom surface of the band. 10. The wearable device of claim 9, wherein the strain gauge measures strain in multiple directions. 11. The wearable device of claim 10, wherein the processing unit uses the strain in the multiple directions measured by the strain gauge to screen out erroneous strain data. 12. The wearable device of claim 11, wherein the erroneous strain data relates to temperature variation in the band. 13. The wearable device of claim 9, wherein the processing unit adjusts the measurement obtained by the health sensor using the changes in the tightness of the band by screening out the changes in the tightness of the band from th... | Apple Inc. | G01B021/04 A61B005/00 A61B005/024 A61B005/11
US10620591 | B2 | 2020-04-14 | Wearable electronic device | 2016-09-10 | A consumer product that is a portable and, in some cases, a wearable electronic device. The wearable electronic device may have functionalities including: keeping time; monitoring a user's physiological signals and providing health-related information based on those signals; communicating with other electronic devices or services; visually depicting data on a display; gather data form one or more sensors that may be used to initiate, control, or modify operations of the device; determine a location of a touch on a surface of the device and/or an amount of force exerted on the device, and use either or both as input. | 1. A wearable electronic device comprising: a housing defining a front opening;a band attached to the housing and configured to secure the wearable electronic device to a user;a cover positioned over the front opening;a display positioned below the cover;a touch sensor positioned below the cover and configured to detect a location of a touch input on the cover;a force sensor positioned below the cover at least partially surrounding the display and configured to detect a magnitude of a force of the touch input on the cover; anda haptic device configured to provide a tactile output along an exterior surface of the housing in response to the magnitude of the force exceeding a threshold. 2. The wearable electronic device of claim 1, wherein: the force sensor comprises a compressible layer positioned between the cover and the housing; andthe force sensor is configured to form a gasket between the cover and the housing. 3. The wearable electronic device of claim 2, wherein: the force sensor comprises: a first set of electrodes positioned along a first side of the compressible layer; anda second set of electrodes positioned along a second side of the compressible layer. 4. The wearable electronic device of claim 3, wherein: the first set of electrodes is fixed with respect to the cover; andthe second set of electrodes is fixed with respect to the housing. 5. The wearable electronic device of claim 1, wherein the force sensor is further configured to detect the location of the touch input on the cover. 6. The wearable electronic device of claim 1, wherein detecting the magnitude of the force comprises detecting a displacement of the cover. 7. The wearable electronic device of claim 1, wherein: the housing further comprises a rear opening; andthe wearable electronic device further comprises: a biosensor module aligned with the rear opening and configured to produce a sensor signal;a processing unit configured to compute a health metric based on the sensor signal, the health metric including one or more of: a heart rate, a respiration rate, a blood oxygenation level, and a blood volume estimate; anda rear cover positioned over the biosensor module and having a convex shape that extends toward the body of the user when the wearable electronic device is worn. 8. The wearable electronic device of claim 7, wherein: the biosensor module comprises: an array of light sources configured to emit light into a body of the user and including a first light source and a second light source; anda photodetector configured to receive light reflected from the body and produce the sensor signal;the rear cover defines a set of windows, each window corresponding to either a light source of the array of light sources or the photodetector;the first light source and the photodetector form a first photoplethysmography (PPG) sensor;the second light source and the photodetector form a second PPG sensor; andthe health metric is computed using the first PPG sensor and the secon... | APPLE INC. | G04G017/02 G04G021/02 A61B005/0295 A61B005/00 A61B005/0205 A61B005/026 A61B005/1455 G06F001/16 G06F003/01 G04B039/02 A61B005/024 A61B005/08 G04B003/04 G04G013/00
US10646121 | B2 | 2020-05-12 | Pressure measurement designs | 2016-09-23 | The present invention generally relates to the measuring and monitoring of blood pressure. More specifically, embodiments may apply the theory of applanation tonometry for the measurement of blood pressure. Some embodiments provide a method for measuring mean arterial pressure. Some embodiments provide a device that may be worn by a user that may non-invasively measure and monitor blood pressure of a user. In some embodiments, the invention generally relates to sensor arrays for use with a wrist-worn device to measure blood pressure. Embodiments of the sensor array designs described may be configured to improve resolution by decoupling nodes of the sensor array. | 1. A wrist-worn device configured to measure blood pressure of a user wearing the wrist-worn device, the wrist-worn device comprising: a sensor array comprising capacitive nodes configured to measure blood pressure of a user wearing the wrist-worn device, the sensor array comprising one or more distal electrodes and one or more proximal electrodes, wherein each of the capacitive nodes is formed via one of the one or more distal electrodes and one of the one or more proximal electrodes that are separated by a respective gap, wherein each of the one or more distal electrodes is configured to be disposed between a skin of the user and a respective one of the one or more proximal electrodes, and wherein the capacitive nodes are formed at laterally spaced apart locations;a dielectric layer disposed between the one or more distal electrodes and the one or more proximal electrodes;wherein a distal surface of each of the capacitive nodes protrudes toward the skin of the user to form a protrusion individual to the capacitive node;wherein the dielectric layer includes laterally spaced apart pillars, each of the laterally spaced apart pillars being positioned at a respective one of the capacitive nodes and supporting a corresponding one of the one or more distal electrodes relative to a corresponding one of the one or more proximal electrodes of the respective one of the capacitive nodes. 2. The wrist-worn device of claim 1, wherein: one of the one or more distal electrodes is formed by a sheet of conductive material;the one or more proximal electrodes comprise two or more proximal electrodes; andeach of two or more of the capacitive nodes comprises a respective one of the two or more proximal electrodes in combination with the distal electrode formed by the sheet of conductive material. 3. The wrist-worn device of claim 2, wherein the sheet of conductive material comprises a conductive silicone. 4. The wrist-worn device of claim 1, wherein the one or more proximal electrodes comprise independent proximal electrodes. 5. The wrist-worn device of claim 1, wherein the one or more proximal electrodes comprise proximal electrodes that form strips of the proximal electrodes running parallel with one another. 6. The wrist-worn device of claim 1, wherein each of the laterally spaced apart pillars of the dielectric layer has a circular cross-section. 7. The wrist-worn device of claim 1, wherein each of the laterally spaced apart pillars of the dielectric layer has a rectangular cross-section. 8. The wrist-worn device of claim 1, wherein the dielectric layer includes strips supporting the one or more distal electrodes relative to the one or more proximal electrodes, the strips of the dielectric layer being positioned in spaces between adjacent capacitive nodes of the capacitive nodes. 9. The wrist-worn device of claim 1, comprising a device band having a length and a width, wherein: the sensor array is supported by the device band;the sensor array comprises p... | Apple Inc. | A61B005/021 A61B005/00
US11107567 | B2 | 2021-08-31 | Physical activity and workout monitor with a progress indicator | 2017-06-19 | The present disclosure relates to devices and processes for monitoring attributes of a user's physical activity (e.g., workout) or inactivity, and to user interfaces (e.g., an activity indicator) for displaying the same. In some examples, a device determines whether physical activity corresponds to a first type based on a first set of criteria, and whether physical activity corresponds to a second type based on a second set of criteria. In some examples, the device controls an inactivity timer that measures user's inactivity. In some examples, the device displays a first visual representation of an attribute or amount of a first type of physical activity, and a second visual representation of an attribute or amount of a second type. In some examples, the device displays a third visual representation of an attribute or amount of a third type of activity. In some examples, the third visual representation corresponds to user's inactivity. | 1. An electronic device, comprising: one or more processors;a memory; andone or more programs, wherein the one or more programs are stored in the memory and configured to be executed by the one or more processors, the one or more programs including instructions for: receiving an identification of a type of workout to be performed, wherein the type of workout is associated with a plurality of workout attributes;receiving a goal for the type of workout, wherein the goal comprises an identification of a first workout attribute of the plurality of workout attributes and a goal value for the first workout attribute;receiving user input representing an instruction to begin a workout session for the selected type of workout; andin response to receiving the user input: initiating the workout session for the selected type of workout; anddisplaying a workout interface for the selected workout, wherein displaying the workout interface comprises: determining a current value of the first workout attribute and a current value of a second workout attribute of the plurality of workout attributes based on activity data from one or more activity sensors;in accordance with a determination that the current value of the first workout attribute does not exceed the goal value, displaying a progress indicator representative of the current value of the first workout attribute relative to a minimum value for the first workout attribute;in accordance with a determination that the current value of the first workout attribute exceeds the goal value, displaying the progress indicator representative of the current value of the first workout attribute relative to the goal value for the first workout attribute, wherein a position of the goal value for the first workout attribute is contiguous with a position of the minimum value for the first workout attribute, and wherein the progress indicator representative of the current value of the first workout attribute visually overlaps itself at the position of the goal value based on the determination that the current value of the first workout attribute exceeds the goal value; anddisplaying an additional indicator representative of the current value of the second workout attribute,during the workout session: receiving updated activity data from the at least a portion of the one or more activity sensors;updating the current value of the first workout attribute and the current value of the second workout attribute based on the updated activity data; andupdating the display of the progress indicator based on the updated current value of the first workout attribute relative to the goal value for the first workout attribute, andupdating the display of the additional indicator based on the updated current value of the second workout attribute. 2. The electronic device of claim 1, wherein receiving the identification of the type of workout to be performed comprises: displaying a list of a plurality of types of workouts; andreceiving a sele... | Apple Inc. | G16H020/30 A61B005/00 G06F003/048 A63B024/00 A61B005/11 G16H020/40 A61B005/103
US10052061 | B2 | 2018-08-21 | Adjusting alarms based on sleep onset latency | 2017-10-24 | In some implementations, a mobile device can adjust an alarm setting based on the sleep onset latency duration detected for a user of the mobile device. For example, sleep onset latency can be the amount of time it takes for the user to fall asleep after the user attempts to go to sleep (e.g., goes to bed). The mobile device can determine when the user intends or attempts to go to sleep based on detected sleep ritual activities. Sleep ritual activities can include those activities a user performs in preparation for sleep. The mobile device can determine when the user is asleep based on detected sleep signals (e.g., biometric data, sounds, etc.). In some implementations, the mobile device can determine recurring patterns of long or short sleep onset latency and present suggestions that might help the user sleep better or feel more rested. | 1. A method comprising: detecting, by a computing device, performance of sleep ritual activities associated with a user of the computing device, wherein the user's sleep ritual includes one or more activities that the user performs before going to bed;determining, by the computing device, a first time based on that the user has performed the user's sleep ritual, wherein the first time is when the user intends to sleep;detecting, by the computing device, biological signals corresponding to the user sleeping at a second time;calculating, by the computing device, a sleep onset latency duration based on the first time and the second time;determining, by the computing device, a historical sleep onset latency pattern based on the sleep onset latency;calculating, by the computing device, an actual sleep duration based on the sleep onset latency duration;generating, by the computing device, an adjustment suggestion when the sleep onset latency is of a short or long duration based on the actual sleep duration and the historical sleep onset latency pattern; andpresenting the adjustment suggestion on a display of the computing device. 2. The method of claim 1, wherein the actual sleep duration is calculated from the user actually sleeping at the second time to a sleep end time, wherein the sleep end time is determined based on a scheduled alarm time. 3. The method of claim 1, wherein the presenting includes presenting notification. 4. The method of claim 1, wherein the sleep ritual activities include two or more activities that the user regularly performs before going to sleep. 5. The method of claim 1, wherein the sleep ritual activities are detected using two or more distinct sensors of the computing device. 6. The method of claim 1, wherein the first time corresponds to a third time when the sleep ritual activities end. 7. The method of claim 1, wherein the sleep onset latency duration is calculated by determining a period of time between the first time and the second time. 8. A non-transitory computer-readable medium including one or more sequences of instructions that, when executed by one or more processors, causes: detecting, by a computing device, performance of sleep ritual activities associated with a user of the computing device, wherein the user's sleep ritual includes one or more activities that the user performs before going to bed;determining, by the computing device, a first time based on that the user has performed the user's sleep ritual, wherein the first time is when the user intends to sleep;detecting, by the computing device, biological signals corresponding to the user sleeping at a second time;calculating, by the computing device, a sleep onset latency duration based on the first time and the second time;determining, by the computing device, a historical sleep onset latency pattern based on the sleep onset latency;calculating, by the computing device, an actual sleep duration based on the sleep onset latency duration;generatin... | APPLE INC. | H04M001/725 A61B005/00 H04W004/00 H04L029/08 G08B021/06 G06Q010/10 H04W004/70
US10613485 | B2 | 2020-04-07 | Wearable electronic device | 2016-09-10 | A consumer product that is a portable and, in some cases, a wearable electronic device. The wearable electronic device may have functionalities including: keeping time; monitoring a user's physiological signals and providing health-related information based on those signals; communicating with other electronic devices or services; visually depicting data on a display; gather data form one or more sensors that may be used to initiate, control, or modify operations of the device; determine a location of a touch on a surface of the device and/or an amount of force exerted on the device, and use either or both as input. | 1. A wearable electronic device comprising: a housing;a band attached to the housing and configured to couple the wearable electronic device to a user;a display at least partially within the housing;a touch sensor positioned over the display and configured to detect a location of a touch input on an exterior surface of the wearable electronic device;a crown module disposed along a side of the housing and comprising: a rotational sensor configured to detect a rotational input; anda switch configured to detect a translational input; anda haptic device configured to provide a tactile output along an exterior surface of the housing in response to at least one of the rotational input or the translational input provided to the crown. 2. The wearable electronic device of claim 1, wherein: the crown module comprises: a dial configured to receive the translational input and the rotational input; anda shaft coupled to the dial and extending into the housing; andthe rotational sensor is an optical sensor configured to detect rotation of the shaft. 3. The wearable electronic device of claim 2, wherein: the optical sensor further comprises an optical emitter configured to emit light towards an outer surface of the shaft; andthe optical sensor further comprises an optical receiver configured to receive light reflected off the outer surface of the shaft. 4. The wearable electronic device of claim 3, wherein the shaft includes an array of optical features arranged around the outer surface of the shaft. 5. The wearable electronic device of claim 1, wherein the switch comprises a tactile dome that compresses in response to the translational input. 6. The wearable electronic device of claim 1, wherein the display is responsive to each of: the touch input provided to the touch sensor;the rotational input provided to the crown; andthe translational input provided to the crown. 7. The wearable electronic device of claim 1, wherein the crown module is operative to select an item displayed on the display when the switch is actuated. 8. The wearable electronic device of claim 1, wherein: the display is configured to display a list of items;the display is configured to scroll the list in response to the rotational input; andthe display is configured to display a selection of the list in response to the translational input. 9. An electronic watch comprising: a housing defining an internal cavity;a display positioned at least partially within the internal cavity;a touch sensor positioned over the display and configured to detect a location of a touch input on the electronic watch;a crown disposed along a side of the housing and configured to receive a translational input and a rotational input; anda haptic device positioned within the internal cavity and having a translating mass configured to produce a haptic output along an external surface of the electronic watch in response to at least one of the translational input and the rotational input received by the crown... | APPLE INC. | G04G017/02 G04G021/02 A61B005/0295 A61B005/00 A61B005/0205 A61B005/026 A61B005/1455 G06F001/16 G06F003/01 G04B039/02 A61B005/024 A61B005/08 G04B003/04 G04G013/00
US10117587 | B2 | 2018-11-06 | Dynamically reconfigurable apertures for optimization of PPG signal and ambient light mitigation | 2016-04-26 | This relates to an electronic device with dynamically reconfigurable apertures to account for different skin types, usage conditions, and environmental conditions and methods for measuring the user's physiological signals. The device can include one or more light emitters, one or more light sensors, and a material whose optical properties can be changed in one or more locations to adjust the optical path and the effective separation distances between the one or more light emitters and one or more light sensors or the size, location, or shape of the one or more dynamically reconfigurable apertures. In some examples, the material can be a liquid crystal material, MEMS shutter layer, or light guide, which can form the one or more dynamically reconfigurable apertures. In some examples, the light emitters or light sensors or both can be an array of individually addressable optical components. | 1. An electronic device for measuring physiological information, the device comprising: one or more light emitters configured to emit light;one or more light sensors configured to detect a reflection of the emitted light and generate one or more signals indicative of the detected reflected light;a device component capable of forming dynamically reconfigurable apertures having a configuration to allow light to be transmitted from at least one of the one or more light emitters to at least one of the one or more light sensors, each aperture including a center location; anda processor configured to: dynamically adjust a separation distance between the center locations of at least two of the apertures; anddetermine the physiological information based on the one or more signals. 2. The electronic device of claim 1, wherein the electronic device is capable of dynamically reconfiguring one or more of a size of the apertures, a location of the apertures, and a shape of the apertures. 3. The electronic device of claim 1, wherein the one or more light sensors includes at least two light sensors capable of sensing different wavelengths. 4. The electronic device of claim 1, wherein the one or more light emitters includes at least two light emitters capable of emitting at different wavelengths. 5. The electronic device of claim 3 or claim 4, wherein: wherein a sensing wavelength of at least one of the one or more light sensors or an emission wavelength of at least one of the one or more light emitters and separation distance associated with a second configuration is longer than a sensing wavelength of the at least one of the one or more light sensors or an emission wavelength of the at least one of the one or more light emitters and separation distance, respectively, associated with a first configuration. 6. The electronic device of claim 1, wherein the processor is further configured to: change one or more optical properties of the device component to form the apertures. 7. The electronic device of claim 6, wherein the device component comprises a liquid crystal layer capable of forming the apertures. 8. The electronic device of claim 6, wherein the device component comprises a plurality of microelectromechanical (MEMS) shutters capable of forming the apertures. 9. The electronic device of claim 6, wherein the one or more optical properties of the device component are different in a location corresponding to the center locations than a location outside of the apertures. 10. The electronic device of claim 1, wherein the one or more light emitters are formed from an array of individually addressable light emitters. 11. The electronic device of claim 1, wherein the one or more light sensors are formed from an array of individually addressable light sensors. 12. The electronic device of claim 1, further comprising at least one optical filter, wherein at least one of the one or more light emitters is a broadband source coupled to the at least one optica... | Apple Inc. | A61B005/024 A61B005/00 A61B005/1455
US09918664 | B2 | 2018-03-20 | Physical activity and workout monitor | 2015-08-29 | The present disclosure relates to devices and processes for monitoring attributes of a user's physical activity (e.g., workout) or inactivity, and to user interfaces (e.g., an activity indicator) for displaying the same. In some examples, a device determines whether physical activity corresponds to a first type based on a first set of criteria, and whether physical activity corresponds to a second type based on a second set of criteria. In some examples, the device controls an inactivity timer that measures user's inactivity. In some examples, the device displays a first visual representation of an attribute or amount of a first type of physical activity, and a second visual representation of an attribute or amount of a second type. In some examples, the device displays a third visual representation of an attribute or amount of a third type of activity. In some examples, the third visual representation corresponds to user's inactivity. | 1. A non-transitory computer-readable storage medium storing one or more programs, the one or more programs comprising instructions, which when executed by one or more processors of an electronic device, cause the device to: determine that a physical activity has been performed by a user wearing the electronic device, based on activity data generated by a sensor of the electronic device;determine whether the physical activity corresponds to a first type based on a first set of criteria and whether the physical activity corresponds to a second type based on a second set of criteria;in response to determining that the physical activity corresponds to the first type, update a first value, stored in a memory device, based on the activity data;in response to determining that the physical activity corresponds to the second type, update a second value, stored in the memory device, based on the activity data;control an inactivity timer that measures a length of time that the user is inactive based on the activity data, wherein controlling the inactivity timer comprises: reset a value of the inactivity timer in response to determining, based on the activity data, that the user has performed a threshold amount of activity; andin response to the value of the inactivity timer reaching an inactivity time threshold: increment the value of an inactivity counter, wherein the inactivity counter represents a number of predetermined segments of time during which the user is continuously inactive; andreset the value of the inactivity timer; anddisplay: a first indicator representative of the first value, the first value representing an aggregate amount of the first type of physical activity detected from the sensor over a period of time;a second indicator representative of the second value, the second value representing an aggregate amount of the second type of physical activity detected from the sensor over the period of time; anda third indicator representative of the value of the inactivity counter. 2. The non-transitory computer-readable storage medium of claim 1, wherein the activity data is generated by the sensor based on detection of one or more types of physical activity, the one or more types of physical activity comprising walking, running, going up stairs, or jumping. 3. The non-transitory computer-readable storage medium of claim 1, wherein the second set of criteria comprises a number of steps taken per unit time. 4. The non-transitory computer-readable storage medium of claim 1, wherein the second set of criteria comprises an amount of Calories burned per unit time. 5. The non-transitory computer-readable storage medium of claim 1, wherein the second set of criteria comprises a speed. 6. The non-transitory computer-readable storage medium of claim 1, wherein the second set of criteria comprises the first set of criteria. 7. The non-transitory computer-readable storage medium of claim 1, wherein the second type of activity is a subset of the firs... | APPLE INC. | A61B005/11 A61B005/00 G06F019/00
US11424018 | B2 | 2022-08-23 | Physical activity and workout monitor | 2021-03-04 | The present disclosure relates to devices and processes for monitoring attributes of a user's physical activity (e.g., workout) or inactivity, and to user interfaces (e.g., an activity indicator) for displaying the same. In some examples, a device determines whether physical activity corresponds to a first type based on a first set of criteria, and whether physical activity corresponds to a second type based on a second set of criteria. In some examples, the device controls an inactivity timer that measures user's inactivity. In some examples, the device displays a first visual representation of an attribute or amount of a first type of physical activity, and a second visual representation of an attribute or amount of a second type. In some examples, the device displays a third visual representation of an attribute or amount of a third type of activity. In some examples, the third visual representation corresponds to user's inactivity. | 1. A computer-implemented method comprising: at an electronic device with one or more processors and a display: displaying, on the display, an activity indicator, wherein the activity indicator comprises: a first indicator representative of an aggregate amount of a first type of physical activity that is detectable by a sensor of the electronic device and is performed by a user over a period of time, wherein a start position of the first indicator is contiguous with a first goal position of the first type of physical activity, and wherein the start position of the first indicator and the first goal position of the first type of physical activity are concurrently displayed;a second indicator representative of an aggregate amount of a second type of physical activity performed by the user over a period of time, wherein a start position of the second indicator is contiguous with a second goal position of the second type of physical activity, wherein the start position of the second indicator and the second goal position of the second type of physical activity are concurrently displayed, and wherein the second type of physical activity represents a physical activity that has an intensity equal to or greater than a threshold; anda third indicator representative of a number of predetermined segments of time during which the user performed a threshold amount of a third type of physical activity, wherein a start position of the third indicator is contiguous with a third goal position of the third type of physical activity, and wherein the start position of the third indicator and the third goal position of the third type of physical activity are concurrently displayed;receiving, from the sensor of the electronic device, activity data representing movement detected by the sensor of the electronic device;in response to receiving the activity data representing movement detected by the sensor of the electronic device: updating at least one of the aggregate amount of the first type of physical activity, the aggregate amount of the second type of physical activity, and the number of predetermined segments of time during which the user performed the threshold amount of the third type of physical activity, wherein, in the displaying the activity indicator, the aggregate amount of the first type of physical activity is represented by a unit of measurement different from that for representing the aggregate amount of the second type of physical activity; andsubsequent to updating the at least one of the aggregate amount of the first type of physical activity, the aggregate amount of the second type of physical activity, and the number of predetermined segments of time during which the user performed the threshold amount of the third type of physical activity, updating the activity indicator, wherein the activity indicator is updated based on the at least one of the updated aggregate amount of the first type of physical activity, the updated aggregate amount of the ... | Apple Inc. | G16H020/30 A61B005/11 G06F003/0482 G06F003/04817 G16H020/40 A61B005/00 G06F003/048 A61B005/103 A63B024/00
US10866695 | B2 | 2020-12-15 | Displaying a scrollable list of affordances associated with physical activities | 2018-09-27 | The present disclosure generally relates to managing user interfaces associated with physical activities. The user interface displays a scrollable list of affordances associated with physical activities. The affordances may contain physical activity and heart rate information. A user can launch a physical activity tracking function or an interface to change a workout metric using an affordance. Users can also control the music that is played in response to selecting a workout. Further, the interface can be used to compose a reply message to a received message that contains workout information. The interfaces can show a graph that includes heart data when the user's heart rate meets a heart rate alert criteria. | 1. An electronic device, comprising: a display;a touch-sensitive surface;a physical activity tracking sensor;one or more processors; andmemory storing one or more programs configured to be executed by the one or more processors, the one or more programs including instructions for:displaying a scrollable list of affordances associated with heart rate information, the scrollable list of affordances comprising: a first affordance identifying: a first physical activity, andfirst heart rate information associated with the first physical activity, wherein the first heart rate information is measured by the physical activity tracking sensor; anda second affordance identifying: a second physical activity, andsecond heart rate information associated with the second physical activity, wherein the second heart rate information is different than the first heart rate information, wherein the second heart rate information is measured by the physical activity tracking sensor;receiving user input;in accordance to a determination that the user input corresponds to the first affordance, displaying additional first heart rate information, wherein the additional first heart rate information includes a graph of recovery heart rate over a predetermined period of time subsequent to completion of the first physical activity, and wherein the recovery heart rate is heart rate over a cool down period after a physical activity; andin accordance to a determination that the user input corresponds to the second affordance, displaying additional second heart rate information, wherein the additional second heart rate information is different than the additional first heart rate information. 2. The electronic device of claim 1, wherein the additional first heart rate information or the additional second heart rate information includes: a graph of heart rate over time; anda graph of average heart rate over the time. 3. The electronic device of claim 1, wherein the additional first second heart rate information includes: a graph of a breathing heart rate over time. 4. The electronic device of claim 1, wherein the additional second heart rate information includes: a graph of a current heart rate over a predetermined time period. 5. The electronic device of claim 1, wherein the additional first heart rate information or the additional second heart rate information includes: a graph of a workout heart rate over time. 6. A method, comprising: at an electronic device with a display, a touch-sensitive surface, and a physical activity tracking sensor: displaying a scrollable list of affordances associated with heart rate information, the scrollable list of affordances comprising: a first affordance identifying: a first physical activity, andfirst heart rate information associated with the first physical activity, wherein the first heart rate information is measured by the physical activity tracking sensor; anda second affordance identifying: a second physical activity, andsecond hear... | Apple Inc. | G06F003/0484 G06F003/0482 A63B024/00 G06F003/0481 H04W004/02 A61B005/00 G06F003/0488 G06F003/0485 A61B005/11 A61B005/0205 A63B069/00 A63B071/06 G06F001/16
US10687718 | B2 | 2020-06-23 | Systems and methods for non-pulsatile blood volume measurements | 2017-05-10 | This relates to systems and methods for determining one or more of a user's physiological signals. The one or more of the user's physiological signals can be determined by measuring pulsatile blood volume changes. Motion artifacts included in the signals can be canceled or reduced by measuring non-pulsatile blood volume changes and adjusting the signal to account for the non-pulsatile blood information. Non-pulsatile blood volume changes can be measured using at least one set of light emitter-light sensor. The light emitter can be located in close proximity (e.g., less than or equal to 1 mm away) to the light sensor, thereby limiting light emitted by the light emitter to blood volume without interacting with one or more blood vessels and/or arterioles. In some examples, the systems can further include an accelerometer configured to measure the user's acceleration, and the acceleration signal can be additionally be used for compensating for motion artifacts. | 1. A method for determining a physiological signal, the method comprising: emitting a first light at a user;detecting a first reflection of the first light;generating a first signal indicative of the detected first reflection of the first light, the first signal including non-pulsatile blood information;detecting an acceleration of the user;generating a second signal indicative of the acceleration;comparing the second signal to a threshold value;in response to the second signal being greater than or equal to the threshold value, emitting a second light at the user;detecting a second reflection of the second light;generating a third signal indicative of the detected second reflection of the second light, the third signal including pulsatile blood information;adjusting the third signal to compensate for information included in the first signal; anddetermining the physiological signal based on the adjusted third signal. 2. The method of claim 1, wherein the first light is emitted at a first portion of the user and the second light is emitted at a second portion, different from the first portion, of the user. 3. The method of claim 1, further comprising: determining one or more peaks included in the first and third signals; anddetermining one or more locations of the one or more peaks, wherein adjusting the third signal includes scaling the third signal at the one or more locations. 4. The method of claim 1, wherein adjusting the third signal further includes using information included in the second signal. 5. An electronic device comprising: a housing at least partially defining a first cavity and a second cavity separate from the first cavity;a first light emitter positioned in the first cavity and configured to generate a first light;a first light sensor positioned in the first cavity and configured to: detect a first reflection of the first light; andgenerate a first signal indicative of the first reflection of the first light, the first signal including non-pulsatile blood information;a second light emitter positioned in the first cavity and configured to generate a second light;a second light sensor positioned in the second cavity and configured to: detect a second reflection of the second light; andgenerate a second signal indicative of the second reflection of the second light, the second signal including pulsatile blood information; anda controller coupled to the first light sensor and the second light sensor, the controller configured to: receive the first signal and the second signal; anddetermine at least a portion of a physiological signal using the first signal and the second signal. 6. The electronic device of claim 5, further comprising an isolation member positioned at least partially within the housing and configured to separate the first cavity and the second cavity. 7. The electronic device of claim 5, further comprising an isolation member positioned between the first light emitter and the first light sensor and configured ... | Apple Inc. | A61B005/026 A61B005/00 A61B005/024 A61B005/1455 A61B005/0205 A61B005/0295 A61B005/11
US10524670 | B2 | 2020-01-07 | Accurate calorimetry for intermittent exercises | 2014-09-30 | In one aspect, the present disclosure relates to a method including obtaining, by a fitness tracking device, a plurality of heart rate measurements of the user over a period of time, wherein the plurality of heart rate measurements can include heart rate data from a heart rate sensor of the fitness tracking device; analyzing, by the fitness tracking device, the plurality of heart rate measurements to determine a rate of change of a heart rate of the user during the period of time; determining, by the fitness tracking device, that the user is experiencing an onset phase if the rate of change of the heart rate during the period of time is greater than zero; determining, by the fitness tracking device, that the user is experiencing a cool-down phase if the rate of change of the heart rate during the period of time is less than zero; estimating, by the fitness tracking device, a first rate of energy expenditure of the user if the user is experiencing an onset phase using an onset calorimetry model; and estimating, by the fitness tracking device, a second rate of energy expenditure of the user if the user is experiencing a cool-down phase using a cool-down calorimetry model. | 1. A method comprising: detecting, by a motion sensor of a fitness tracking device, motion data of a user;determining, by the fitness tracking device, a physical activity level of the user from among a plurality of physical activity levels based on at least a portion of the motion data;determining, by the fitness tracking device, a first threshold intensity level applicable to the user from among a plurality of available preset threshold intensity levels based on the physical activity level of the user;calibrating the fitness tracking device by storing the first threshold intensity level in a memory of the fitness tracking device;detecting, by a heart rate sensor of the fitness tracking device, heart rate data of the user;obtaining, by the fitness tracking device, a plurality of heart rate measurements of the user over a period of time, wherein the plurality of heart rate measurements comprises at least a portion of the heart rate data;analyzing, by the fitness tracking device, the plurality of heart rate measurements to determine a rate of change of a heart rate of the user and a first intensity level of the user during the period of time;determining, by the fitness tracking device, that the user is experiencing an onset phase in response to determining the rate of change of the heart rate during the period of time is greater than zero and the first intensity level of the user is greater than the first threshold intensity level stored in the memory;determining, by the fitness tracking device, that the user is experiencing a cool-down phase in response to determining the rate of change of the heart rate during the period of time is less than zero and the first intensity level of the user is less than the first threshold intensity level stored in the memory;estimating, by the fitness tracking device, a first rate of energy expenditure of the user in response to determining the user is experiencing an onset phase using an onset calorimetry model based on the first threshold intensity level stored in the memory;estimating, by the fitness tracking device, a second rate of energy expenditure of the user in response to determining the user is experiencing a cool-down phase using a cool-down calorimetry model based on the first threshold intensity level stored in the memory; andoutputting, by the fitness tracking device, information based on the first rate of energy expenditure or the second rate of energy expenditure for display to the user. 2. The method of claim 1, comprising: estimating, by the fitness tracking device, that the user is experiencing the onset phase in response to determining the rate of change of the heart rate is increasing over the period of time; andestimating, by the fitness tracking device, that the user is experiencing the cool-down phase in response to determining the rate of change of the heart rate is decreasing over the period of time. 3. The method of claim 1, comprising: obtaining, by the motion sensor of the fitness tr... | APPLE INC. | A61B005/0205 A61B005/11 A61B005/00 A61B005/024 A61B005/22 A63B022/06 G01C022/00
US11410523 | B2 | 2022-08-09 | Care event detection and alerts | 2020-02-28 | An occurrence of one or more “care events” is detected by an electronic device monitoring environmental data and/or user data from one or more sensors. The electronic device transmits one or more alerts regarding the detected occurrence to at least one other electronic device. In some cases, the electronic device may cooperate with at least one other electronic device in monitoring, detecting, and/or transmitting. For example, the electronic device may detect the occurrence based on sensor data received from a cooperative electronic device or such data in combination with the electronic device's sensor data. By way of another example, the electronic device may detect the occurrence and signal a cooperative electronic device to transmit one or more alerts. | 1. An electronic device, comprising: a sensor that gathers sensor data;processing circuitry configured to: monitor the sensor data to detect that a user has fallen;present a prompt in response to detecting that the user has fallen;monitor the sensor data to detect a motion response by the user within a time period after the prompt is presented; anddetect a positive response to the prompt within the time period; andcommunication circuitry that transmits an alert after an additional time period if the motion response is not detected, wherein the communication circuitry transmits the alert before the additional time period if the positive response is detected. 2. The electronic device defined in claim 1, further comprising a touch screen, wherein the positive response comprises a touch input on the touch screen. 3. The electronic device defined in claim 1, wherein the prompt comprises an audio notification. 4. The electronic device defined in claim 3, wherein the prompt further comprises a haptic notification. 5. The electronic device defined in claim 1, wherein the alert includes location data. 6. The electronic device defined in claim 1, further comprising a heart rate sensor. 7. The electronic device defined in claim 6, wherein the processing circuitry monitors heart rate data collected by the heart rate sensor to detect an irregular heart rate of the user and presents an additional prompt in response to detecting the irregular heart rate. 8. A wearable electronic device having first and second opposing sides, the wearable electronic device comprising: a display on the first side, wherein the second side is configured to face a user's arm;a sensor that collects sensor data;processing circuitry that monitors the sensor data to detect a fall by the user and to detect a motion by the user after the fall, wherein the processing circuitry displays a prompt in response to detecting the fall, and wherein the processing circuitry monitors the sensor data to detect a negative response to the prompt from the user; andwireless communication circuitry that transmits an alert if the motion is not detected unless the negative response to the prompt is detected. 9. The wearable electronic device defined in claim 8, wherein the negative response comprises a touch input. 10. The wearable electronic device defined in claim 9, wherein the alert is transmitted to emergency services automatically without user input. 11. The wearable electronic device defined in claim 10, wherein the alert is transmitted to local emergency services based on a location of the wearable electronic device. 12. The wearable electronic device defined in claim 10, wherein the alert includes a location of the wearable electronic device. 13. The wearable electronic device defined in claim 12, wherein the alert includes a voice response from the user. 14. The wearable electronic device defined in claim 8, wherein the display forms a majority of the first side. 15. The wearable ele... | Apple Inc. | G08B021/04 A61B005/0205 G08B021/02 G08B025/00 G08B025/01
US11375957 | B2 | 2022-07-05 | Vital signs monitoring system | 2019-08-26 | This relates to a monitoring system capable of measuring a plurality of vital signs. The monitoring system can include a plurality of sensors including, but not limited to, electrodes, piezoelectric sensors, temperature sensors, and accelerometers. The monitoring system can be capable of operating in one or more operation modes such as, for example: capacitance measurement mode, electrical measurement mode, piezoelectric measurement mode, temperature measurement mode, acceleration measurement mode, impedance measurement mode, and standby mode. Based on the measured values, the monitoring system can analyze the user's sleep, provide feedback and suggestions to the user, and/or can adjust or control the environmental conditions to improve the user's sleep. The monitoring system can further be capable of analyzing the sleep of the user(s) without directly contacting or attaching uncomfortable probes to the user(s) and without having to analyze the sleep in an unknown environment (e.g., a medical facility). | 1. A system for monitoring multiple users located in a bed, the system comprising: a flexible sensing structure comprising: a first set of electrodes configured for placement across the bed;a second set of electrodes configured for placement across the bed and configured to capacitively couple with the first set of electrodes; anda processor configured to: receive a set of signals indicative of capacitance changes between the first and second sets of electrodes;determine a first position of a first user in the bed, and a second position of a second user in the bed based on the set of signals; andpartition the flexible sensing structure in response to determining the first position of the first user and the second position of the second user, the partition defining: a first sensing region comprising a first portion of the first and second sets of electrodes that are located under the first user; anda second sensing region comprising a second portion of the first and second sets of electrodes that are located under the second user. 2. The system of claim 1, wherein the set of signals is a first set of signals, and the processor is further configured to: receive a second set of signals from the first sensing region that is indicative of capacitance changes between the first portion of the first and second sets of electrodes; anddetermine a physiological parameter of the first user at least partially based on the second set of signals. 3. The system of claim 2, wherein the physiological parameter is a first physiological parameter, and the processor is further configured to: receive a third set of signals from the first set of electrodes that are indicative of electrical signals of the first user; anddetermine a second physiological parameter of the first user at least partially based on the third set of signals. 4. The system of claim 3, wherein: the first physiological parameter is at least partially based on a ballistocardiograph measurement; andthe second physiological parameter is at least partially based on an electrocardiogram measurement. 5. The system of claim 3, wherein: the first physiological parameter comprises at least one of a heart rate, a heart rate variability, a respiratory rate, and a respiratory rate variability of the first user measured using a ballistocardiograph technique; andthe second physiological parameter comprises at least one of a heart rate, a heart rate variability, a respiratory rate, and a respiratory rate variability of the first user measured using an electrocardiograph technique. 6. The system of claim 1, wherein the processor is further configured to: after a predetermined time interval from receiving the set of signals, receive an updated set of signals indicative of capacitance changes between the first and second sets of electrodes;in response to receiving the updated set of signals, determine an updated position of the first user in the bed, and an updated position of the second user in the bed; andpar... | Apple Inc. | A61B005/327 A61B005/00 A61B005/01 A61B005/024 A61B005/053 A61B005/113 A61B005/282 A61B005/0205 A61B005/103 A61B005/08 A61B005/11
US11439324 | B2 | 2022-09-13 | Workout monitor interface | 2020-08-06 | The present disclosure relates to systems and processes for monitoring a workout and for generating improved interfaces for the same. An electronic device displays a first user interface in response to initiating a workout session. In addition, the electronic device receives an input while displaying the first user interface, and in response to the input, ceases to display the first user interface and displays a second user interface associated with a music application of the electronic device. | 1. An electronic device, comprising: a touch-sensitive display;one or more processors;memory; andone or more programs stored in the memory and configured to be executed by the one or more processors, the one or more programs including instructions for: while displaying a first user interface of a workout application, receiving a first user input to initiate a workout session;in response to detecting the first user input, displaying, on the touch-sensitive display, a second user interface of the workout application;while displaying the second user interface of the workout application, receiving a second user input; andin response to receiving the second user input: ceasing to display the second user interface of the workout application; anddisplaying, on the touch-sensitive display, a first user interface of a music application different from the workout application. 2. The electronic device of claim 1, wherein the second user input includes a swipe gesture. 3. The electronic device of claim 1, wherein the one or more programs further include instructions for: in response to receiving the second user input: displaying an animation during a transition between the second user interface of the workout application and the first user interface of the music application. 4. The electronic device of claim 1, wherein the second user input includes a swipe gesture in a first direction, and wherein the one or more programs further include instructions for: while displaying the first user interface of the music application, receiving a third user input, wherein the third user input includes a swipe gesture in a second direction opposite the first direction; andin response to receiving the third user input: ceasing to display the first user interface of the music application; anddisplaying, on the touch-sensitive display, the second user interface of the workout application. 5. The electronic device of claim 1, wherein the second user interface of the workout application includes a plurality of indicators representative of a plurality of workout metrics, wherein the plurality of workout metrics includes calories, heart rate, speed, distance traveled, elapsed time, or any combination thereof. 6. The electronic device of claim 5, wherein the plurality of workout metrics is user configurable via a user configuration interface. 7. The electronic device of claim 5, wherein the one or more programs further include instructions for: receiving activity data corresponding to detected movement of the electronic device; andupdating at least one of the plurality of indicators representative of the plurality of workout metrics based on the activity data. 8. The electronic device of claim 1, wherein the first user interface of the music application includes a plurality of music control affordances, wherein each music control affordance, when selected via user input, is configured to control audio output via the electronic device. 9. The electronic device of claim 8,... | Apple Inc. | G06F017/00 A61B005/11 A61B005/00 A63B024/00 G16H020/30
US10736543 | B2 | 2020-08-11 | Workout monitor interface | 2017-05-19 | The present disclosure relates to systems and processes for monitoring a workout and for generating improved interfaces for the same. One example user interface detects when a workout of a particular type is started and begins generating activity data related to workout metrics associated with the type of workout selected. Using determined current values for the workout metrics, the example user interface displays a pro-view display that includes indicators for the workout metrics associated with the selected workout type. The pro-view display also includes a focus indicator that highlights a selected indicator representative of a focused workout metric. The focus indicator is movable among the indicators representative of the workout metrics based on user input. Upon detection of a gesture, the example user interface transitions to a simple-view display that includes an indicator representative of the focused workout metric. The simple-view display includes indicators for less than all of the workout metrics associated with the selected workout type. The example user interface receives input to change the focused workout metric in the simple-view display. The example user interface also receives a gesture to transition the simple-view display back to the pro-view display. | 1. A method comprising: at an electronic device including a touch-sensitive display: detecting an identification of a type of workout to be performed, wherein the type of workout is associated with a plurality of workout metrics, including a first workout metric, a second workout metric, and a third workout metric;in response to detecting the identification of the type of workout, displaying, on the touch-sensitive display, a first user interface, including: a plurality of indicators representative of the plurality of workout metrics, including a first indicator representative of the first workout metric, a second indicator representative of the second workout metric, and a third indicator representative of the third workout metric; anda focus indicator that indicates a focused workout metric corresponding to one of the plurality of indicators;detecting movement associated with the electronic device using one or more activity sensors;generating activity data based on the detected movement;while displaying the first user interface, detecting a first user gesture corresponding to a request to move the focus indicator from the first indicator representative of the first workout metric to the second indicator representative of the second workout metric;in response to detecting the first user gesture causing, on the touch-sensitive display, the focus indicator to move from the first indicator representative of the first workout metric to the second indicator representative of the second workout metric;while displaying the first user interface with the focus indicator focused on the second indicator representative of the second workout metric, detecting a second user gesture corresponding to a request to transition from the first user interface to a second user interface;in response to detecting the second user gesture:displaying, on the touch-sensitive display, a first transition from the first user interface to the second user interface, wherein the second user interface includes data corresponding to the second workout metric and data corresponding to the third workout metric without including data corresponding to the first workout metric;subsequent to displaying the second user interface, displaying, on the touch-sensitive display a second transition from the second user interface to the first user interface that includes the plurality of indicators. 2. The method of claim 1, wherein the plurality of workout metrics that are associated with the type of workout are configurable. 3. The method of claim 1, wherein the plurality of workout metrics includes a fourth workout metric and a fifth workout metric and wherein the plurality of indicators representative of the plurality of workout metrics further includes: a fourth indicator representative of the fourth workout metric associated with the type of workout; anda fifth indicator representative of the fifth workout metric associated with the type of workout, wherein the plurality of workout metric... | APPLE INC. | G06F017/20 A61B005/11 A61B005/00 A63B024/00 G16H020/30
US10845955 | B2 | 2020-11-24 | Displaying a scrollable list of affordances associated with physical activities | 2017-09-15 | The present disclosure generally relates to managing user interfaces associated with physical activities. The user interface displays a scrollable list of affordances associated with physical activities. The affordances may contain physical activity and heart rate information. A user can launch a physical activity tracking function or an interface to change a workout metric using an affordance. Users can also control the music that is played in response to selecting a workout. Further, the interface can be used to compose a reply message to a received message that contains workout information. The interfaces can show a graph that includes heart data when the user's heart rate meets a heart rate alert criteria. | 1. An electronic device, comprising: a display,a touch-sensitive surface,a physical activity tracking sensor;one or more processors; andmemory storing one or more programs configured to be executed by the one or more processors, the one or more programs including instructions for: displaying a scrollable list of affordances associated with physical activities;while displaying the scrollable list of affordances associated with physical activities: displaying a first change workout metrics affordance corresponding to a first affordance of the scrollable list of affordances; andreceiving a first user input;in accordance with a determination that the first user input is detected at the first affordance in the scrollable list of affordances, launching a physical activity tracking function associated with the selected first affordance;in accordance with a determination that the first user input is detected at the first change workout metrics affordance corresponding to the first affordance, displaying a first user interface configured to change a workout metric; andwhile displaying the first user interface configured to change a workout metric, detecting a second user input, wherein: in accordance with a determination that the second user input is detected at a first metric affordance, launching the physical activity tracking function associated with the selected first affordance of the scrollable list of affordances; andin accordance with a determination that the second user input is detected at a second metric affordance that is different than the first metric affordance in the first user interface, displaying a second user interface configured to change a specific workout metric. 2. The electronic device of claim 1, the one or more programs further including instructions for: receiving user input at a second affordance in the scrollable list of affordances;in response to the user input at the second affordance, launching a physical activity tracking function associated with the selected second affordance;subsequent to completion of the tracking function, displaying a predefined list of selectable physical activities;receiving user input at a selectable physical activity of the predefined list of selectable physical activities; andsubsequent the selection of the physical activity in the predefined list of selectable physical activities, updating the scrollable list of affordances with an additional affordance associated with the selected physical activity. 3. The electronic device of claim 1, the one or more programs further including instructions for: in accordance with a determination that the user input is detected at the first change workout metrics affordance, forgo launching of the physical activity tracking function associated with the first affordance. 4. The electronic device of claim 1, wherein the first user interface configured to change a workout metric includes a plurality of metric affordances corresponding to the physical activity ... | Apple Inc. | G06F003/0482 A63B024/00 G06F003/0481 G06F003/0484 H04W004/02 A61B005/00 G06F003/0488 G06F003/0485 A61B005/11 A61B005/0205 A63B069/00 A63B071/06 G06F001/16
US10406445 | B2 | 2019-09-10 | Personal items network, and associated methods | 2015-06-10 | A personal items network, comprising a plurality of items, each item having a wireless communications port for coupling in network with every other item, each item having a processor for determining if any other item in the network is no longer linked to the item, each item having an indicator for informing a user that an item has left the network, wherein a user may locate lost items. A method for locating lost personal items, comprising: linking at least two personal items together on a network; and depositing one or both of time and location information in an unlost item when one of the items is lost out of network. | 1. A system comprising: a housing;a strap coupled to the housing and operative to be worn on a wrist of a person for attaching the housing to the wrist of the person;at least one sensor positioned at least partially within the housing and operative to sense a health characteristic of the person when the housing is attached to the wrist of the person;a processor positioned at least partially within the housing and operative to process signals from the at least one sensor to identify when the sensed health characteristic exceeds a predetermined threshold; anda communications component positioned at least partially within the housing and coupled to the processor and operative to wirelessly transmit data indicative of the sensed health characteristic automatically only when the sensed health characteristic is identified to exceed the predetermined threshold. 2. The system of claim 1, wherein the at least one sensor comprises an electro-resistive element. 3. The system of claim 1, wherein the transmitted data indicative of the sensed health characteristic comprises time information indicative of when the sensed health characteristic was identified to exceed the predetermined threshold. 4. The device of claim 1, wherein the health characteristic is one of a blood glucose level, oxygen saturation, hydrogen ion activity, or blood gas level. 5. The device of claim 1, wherein the at least one sensor comprises at least one of: a microphone;a force-sensing resistor;a Hall Effect detector; ora piezoelectric strip. 6. The system of claim 1, wherein the health characteristic of the person is heart rate. 7. The system of claim 1, wherein the health characteristic of the person is respiratory rate. 8. The device of claim 1, wherein the health characteristic is a blood glucose level. 9. The device of claim 1, wherein the health characteristic is oxygen saturation. 10. The device of claim 1, wherein the health characteristic is hydrogen ion activity. 11. The device of claim 1, wherein the health characteristic is blood gas level. 12. The device of claim 1, wherein the at least one sensor comprises a microphone. 13. The device of claim 1, wherein the at least one sensor comprises a force-sensing resistor. 14. The device of claim 1, wherein the at least one sensor comprises a Hall Effect detector. 15. The device of claim 1, wherein the at least one sensor comprises a piezoelectric strip. 16. The device of claim 1, wherein the communications component is positioned within the housing. 17. A system comprising: a housing operative to be worn on a wrist of a person;at least one sensor positioned at least partially within the housing and operative to sense a health characteristic of the person when the housing is worn by the person;a processor positioned at least partially within the housing and operative to process signals from the at least one sensor to identify when the sensed health characteristic exceeds a predetermined threshold; anda communications ... | APPLE INC. | A61B005/00 A61B005/145 A61B005/11 A63F013/798 A43B003/00 A63B024/00 G01C021/16 G01G023/00 G01G023/37 G01P001/12 G01P003/50 G01P015/08 G01P015/18 G06Q010/08 G07C001/10 G07C001/24 G08G001/00 G08G009/00 H04W004/02 H04L012/26 G01L001/04 G01L001/16 G01L001/22 H05K005/02 A61B005/024 A61B005/22 G01B021/16 G01P003/00 G01P015/00 A61B005/08 H04M001/725 H04Q009/00 G06F011/30 G08B005/36 H04W076/14 A01K029/00 A63B069/00 A63B069/16 A63B069/26 H04W004/04 H04W004/33
US10117600 | B2 | 2018-11-06 | Pacing activity data of a user | 2014-09-02 | Pacer activity data of a user may be managed. For example, historical activity data of a user corresponding to a particular time of a day prior to a current day may be received. Additionally, a user interface configured to display an activity goal of the user may be generated and the user interface may be provided for presentation. In some aspects, the user interface may be configured to display a first indicator that identifies cumulative progress towards the activity goal and a second indicator that identifies predicted cumulative progress towards the activity goal. The cumulative progress may be calculated based on monitored activity from a start of the current day to the particular time of the current day and the predicted cumulative progress may be calculated based on the received historical activity data corresponding to the particular time of the day prior to the current day. | 1. A system, comprising: a memory configured to store computer-executable instructions; and a processor in communication with the memory configured to execute the computer-executable instructions to at least:determine a predicted amount of activity of a user for at least one interval of a time period based at least in part on historical activity data of the user;identify an activity goal of the user for the time period;collect current activity data of the user from an activity tracking device, for a current interval of the time period;generate a pace element to represent the predicted amount of activity data of the user for the current interval of the time period; andprovide a user interface that presents the pace element for the user with respect to the collected current activity data as at least a portion of the activity goal for the time period, wherein the pace element is configured to move on the user interface as the predicted amount of activity of the user changes for the current interval of the time period. 2. The system of claim 1, wherein the activity data is tracked cumulatively. 3. The system of claim 1, wherein the predicted amount of activity is based at least in part on a probability that the user will meet a threshold activity level during the at least one interval. 4. The system of claim 1, wherein the at least one interval comprises the current interval. 5. The system of claim 1, wherein the predicted amount of activity is based at least in part on historical activity data of the user. 6. The system of claim 1, wherein the at least one interval or the current interval comprise an hour of time. 7. The system of claim 1, wherein the identified activity goal is received from the user. 8. The system of claim 1, wherein the current activity data is collected by the activity tracking device in communication with the processor and configured to provide the current activity data for storage in the memory. 9. The system of claim 1, wherein the processor is further configured to execute the computer-executable instructions to at least receive the current activity data from a computing device external to the system. 10. A computer-readable storage medium storing computer-executable instructions that, when executed by a processor, configure the processor to perform operations comprising: receiving, from a data collecting device, activity data of a user, the activity data comprising historical activity data and current activity data;identifying predicted activity data of the user for an interval of a time period, the predicted activity data based at least in part on the historical activity data;receiving, from the user, an activity goal for the time period;generating a pace element to represent the predicted activity data of the user for the current interval; andgenerating a user interface configured to present the pace element for the user and the current activity data as separate indicators of portions of the activity goal for at ... | Apple Inc. | A61B005/103 A61B005/117 A61B005/11 G06F009/54 G06F009/48 A61B005/00 G06F008/65
US10285645 | B2 | 2019-05-14 | Sensing contact force related to user wearing an electronic device | 2015-09-28 | A wearable electronic device includes a body, a housing component, a band operable to attach the body to a body part of a user, and a force sensor coupled to the housing component. The force sensor is operable to produce a force signal based on a force exerted between the body part of the user and the housing component. A processing unit of the wearable electronic device receives the force signal from the force sensor and determines the force exerted on the housing component based thereon. The processing unit may use that force to determine a tightness of the band, determine health information for the user, adjust determined force exerted on a cover glass, and/or to perform various other actions. | 1. A wearable electronic device, comprising: a watch body;a back plate coupled to the watch body;a band coupled to the watch body and configured to attach the watch body to a body part of a user;a force sensor, coupled to the back plate, configured to produce a force signal using a force exerted between the body part of the user and the back plate, the force sensor positioned between the watch body and the back plate, wherein the back plate is coupled to the watch body via the force sensor; anda processing unit, communicably coupled to the force sensor, configured to determine a tightness of the band using the force signal received from the force sensor. 2. The wearable electronic device of claim 1, wherein: the force sensor comprises a strain gauge mounted to a deflection element that is connected to the watch body and the back plate; andthe force signal indicates deflection of the deflection element using strain data detected by the strain gauge. 3. The wearable electronic device of claim 1, wherein: the force sensor comprises a gasket positioned between the watch body and the back plate;the gasket comprises a pair of electrodes separated by a deformable material; andthe force signal indicates a capacitance between the pair of electrodes. 4. The wearable electronic device of claim 1, wherein: the force sensor includes an electrode; andthe force signal indicates a capacitance between the electrode and the body part of the user. 5. The wearable electronic device of claim 4, wherein the electrode is coupled to one of the back plate, the watch body, or a circuit board coupled to the watch body. 6. The wearable electronic device of claim 4, wherein the electrode comprises indium tin oxide. 7. The wearable electronic device of claim 1, further comprising a circuit board coupled to the watch body, wherein: the force sensor comprises: a first electrode coupled to the back plate; anda second electrode coupled to the circuit board; andthe force signal indicates a capacitance between the first electrode and the second electrode. 8. The wearable electronic device of claim 7, wherein the first electrode comprises a first set of electrodes and the second electrode comprises a second set of electrodes. 9. The wearable electronic device of claim 7, wherein the back plate is flexible. 10. A wearable electronic device, comprising: a watch body;a back plate coupled to the watch body, the back plate configured to be positioned adjacent to a body part of a user when the wearable electronic device is worn;a health sensor, coupled to the watch body, configured to obtain a measurement of the body part of the user;a force sensor, coupled to the back plate, configured to produce a force signal using a force exerted between the body part of the user and the back plate, the force sensor positioned between the back plate and the watch body, wherein the back plate is coupled to the watch body via the force sensor; anda processing unit, communicably coupled to the f... | Apple Inc. | A61B005/00 G01L001/14 A43C007/00 A61B005/021
US10149521 | B2 | 2018-12-11 | Dynamic fit adjustment for wearable electronic devices | 2017-10-09 | Systems and methods for dynamically adjusting the fit of a wearable electronic device are disclosed. In many embodiments, a tensioner associated with a wearable electronic device can control one or more actuators that are mechanically coupled to either the housing or to a band attached to the wearable electronic device. In one example, in response to a signal to increase the tightness of the band, the tensioner can cause the actuator(s) to increase the tension within the band. | 1. A watch comprising: a housing;a processor within the housing;a band coupled to the housing, the band configured to hold the housing against a wrist of a user; andan extendable portion configured to, in response to an electronic signal from the processor, extend toward the wrist of the user adjust a tightness of the band on the wrist of the user, wherein the extendable portion comprises an element selected from the group consisting of a piezoelectric material, a memory wire, an electroactive polymer, and an electromagnetic coil, wherein the electromagnetic coil is positioned proximate to a permanent magnet and is configured to respond to a current applied to the electromagnetic coil by increasing a force between the electromagnetic coil and the permanent magnet, wherein the extendable portion is within the band and configured to increase a thickness of the band by extending an inner side of the band away from an outer side of the band and toward the wrist of the user. 2. The watch of claim 1, further comprising a biometric sensor operably coupled to the processor, wherein the processor is configured, in response to receiving an instruction to obtain biometric data, to send the electronic signal to the extendable portion to tighten the band prior to obtaining the biometric data from the biometric sensor. 3. The watch of claim 1, wherein the extendable portion is located on a side of the band that faces the wrist when worn by the user. 4. The watch of claim 1, wherein the band comprises: a first band extending from a first side of the housing; anda second band extending from a second side of the housing. 5. The watch of claim 4, further a buckle configured to join the first band to the second band, wherein the extendable portion is located on the buckle. 6. A watchband comprising: a first band portion;a second band portion;a buckle configured to join the first band portion to the second band portion;a coupling for connecting the first band portion or the second band portion to a housing of a watch to hold the housing against a wrist of a user; andan extendable portion located on the buckle and configured to, in response to a signal from a processor within the housing, adjust a tightness of the watchband on the wrist of the user. 7. The watchband of claim 6, wherein the extendable portion defines an inner side of the buckle that faces the wrist when worn by the user. 8. A watch comprising: a housing having an extendable portion, wherein the extendable portion comprises a lens of a biometric sensor;a processor within the housing; andan actuator configured to, in response to an electronic signal from the processor, extend the extendable portion toward a wrist of a user and adjust a fit of the watch on the wrist of the user. 9. The watch of claim 8, further comprising a band coupled to the housing, the band configured to hold the housing against the wrist of the user. 10. The watch of claim 8, wherein the extendable portion comprises a piezo... | APPLE INC. | A44C005/00 A44C005/20 A45F005/00 A61B005/00 A44C005/08
US11266320 | B2 | 2022-03-08 | Concentric architecture for optical sensing | 2018-09-10 | An electronic device including optical sensing with a concentric architecture and methods for operation thereof is disclosed. The concentric architecture can include light detector(s) arranged in a concentric manner around light emitter(s). In some examples, at least one light emitter can be located in the center of the device, and each light detector can be located the same separation distance from the light emitter. Each light detector can be arranged such that the separation distance from the centrally located light emitter can be greater than the separation distance from another light emitter. Examples of the disclosure further include a selective transparent layer overlaying the light detector(s). The selective transparent layer can include section(s) transparent to a first wavelength range and non-transparent to a second wavelength ranges. In some examples, the selective transparent layer can further include section(s) transparent to the second wavelength range. | 1. A device comprising: an optical sensing unit comprising: a center region including: a plurality of first light emitters configured to emit first light paths having first wavelengths;a second light emitter configured to emit second light paths having second wavelengths, different from the first wavelengths,wherein each of the plurality of first light emitters has a same separation distance to the second light emitter and is located closer to a peripheral region than the second light emitter; andthe peripheral region is located around the center region, the peripheral region including a plurality of light detectors configured to detect the first light paths and the second light paths, wherein:the plurality of light detectors are oriented in a concentric arrangement around the plurality of first light emitters; andthe second light emitter is located a same distance from each of the plurality of light detectors. 2. The device of claim 1, further comprising: a lens including a plurality of regions, the plurality of regions including: a first region overlaying the plurality of first light emitters; anda second region overlying the second light emitter, wherein optical properties of the first region differ from optical properties of the second region. 3. The device of claim 1, wherein: the same distance is a first same distance;the optical sensing unit comprises multiple channels;each channel comprises a light emitter of the plurality of first light emitters and two adjacent light detectors of the plurality of light detectors; andthe light emitter is positioned at a second same distance from the two adjacent light detectors. 4. The device of claim 1, wherein each of the plurality of first light emitters is located such that a separation distance between the respective first light emitter and one of the plurality of light detectors is less than separation distances between the respective first light emitter and others of the plurality of light detectors. 5. The device of claim 1, further comprising: an optical isolation located between the plurality of first light emitters and the plurality of light detectors,wherein walls of the optical isolation define one or more cavities, wherein the plurality of first light emitters and the second light emitter are located in a cavity of the one or more cavities, the cavity separates the plurality of first light emitters and the second light emitter from the plurality of light detectors. 6. The device of claim 1, further comprising: a retroreflector located between the center region and the peripheral region, wherein the retroreflector is configured to reflect light in a direction away from at least one of the plurality of light detectors. 7. The device of claim 1, further comprising: one or more windows located proximate to the center region and the peripheral region; andan opaque mask located between the center region and the peripheral region, wherein the opaque mask is configured to absorb light reflect... | Apple Inc. | A61B005/024 H01L025/16 H01L031/0232 H01L031/16 A61B005/0295 A61B005/1455 A61B005/026 A61B005/00
US10277973 | B2 | 2019-04-30 | Wireless ear bud system with pose detection | 2018-03-07 | Ear buds may have sensors to gather orientation information such as accelerometer measurements during user movements. A host electronic device may communicate wirelessly with the ear buds and may form part of an ear bud system that supplies the user with coaching and feedback while evaluating user performance of a head movement routine or other exercise routine. During operation, the ear buds may gather accelerometer data in a first reference frame such as a reference frame associated with the ear buds and may use a rotation matrix to rotate the data in the first reference frame into a second reference frame such as a neutral reference frame with a fixed orientation to the earth. The data in the neutral reference frame may be analyzed using a user head pose look-up table to categorize measured user head positions as corresponding to respective user head poses. | 1. A wireless ear bud system, comprising: an ear bud housing;a speaker in the ear bud housing;an orientation sensor in the ear bud housing that is configured to gather orientation measurements in a first reference frame; andcontrol circuitry that is configured to: rotate the orientation measurements in the first reference frame into a second reference frame;analyze the orientation measurements that have been rotated into the second reference frame; andcategorize user head poses based on the analyzed orientation measurements. 2. The wireless ear bud system defined in claim 1 wherein the control circuitry is in the ear bud housing. 3. The wireless ear bud system defined in claim 2 further comprising wireless circuitry coupled to the control circuitry, the wireless ear bud system further comprising a wireless electronic device that is configured to communicate wirelessly with the wireless circuitry, wherein the wireless electronic device comprises: a display; andwireless electronic device control circuitry that is configured to provide user head pose guidance on the display. 4. The wireless ear bud system defined in claim 1 wherein the control circuitry is configured to provide user head pose guidance with the speaker. 5. The wireless ear bud system defined in claim 4 wherein the control circuitry is configured to analyze the categorized user head poses to evaluate user performance of an exercise routine containing multiple user head poses. 6. The wireless ear bud system defined in claim 5 wherein the control circuitry is configured to provide audible feedback with the speaker based at least partly on evaluating the user performance of the exercise routine. 7. The wireless ear bud system defined in claim 4 wherein the head pose guidance includes audible tones. 8. The wireless ear bud system defined in claim 1 wherein the control circuitry is configured to analyze the orientation measurements that have been rotated into the second reference frame to categorize user head poses into at least leftwardly-tilting head poses, forwardly-tilting head poses, rightwardly-tilting head poses, and backwardly-tilting head poses. 9. The wireless ear bud system defined in claim 1 wherein the orientation sensor comprises an accelerometer and wherein the orientation measurement comprises accelerometer measurements. 10. The wireless ear bud system defined in claim 9 wherein the orientation sensor further comprises a gyroscope that is used in gathering the orientation measurements. 11. The wireless ear bud system defined in claim 9 wherein the orientation sensor further comprises a compass that is used in gathering the orientation measurements. | Apple Inc. | H04R001/10 G06F003/16 A61B005/11 A61B005/00
US11109136 | B2 | 2021-08-31 | Wireless ear buds with proximity sensors | 2018-10-22 | Ear buds are provided that communicate wirelessly with an electronic device. To determine the current status of the ear buds and thereby take suitable action in controlling the operation of the electronic device and ear buds, the ear buds may be provided with sensor circuitry. The sensor circuitry may include proximity sensors. The ear buds may each have a housing with a main body portion that is configured to be inserted into the ear of the user and an elongated stem portion that extends from the main body portion. The proximity sensors may include sensors on the main body and sensors on the stem. The proximity sensors may be light-based sensors that emit light that passes through the housing. | 1. A wireless ear bud, comprising: a housing having a main body portion and a stem portion extending from the main body portion;a speaker in the main body portion;a first sensor in the main body portion that produces a first sensor output;a second sensor in the stem portion that produces a second sensor output; andcontrol circuitry that: determines whether the ear bud has been placed in a user's ear using the first and second sensor outputs; anddetermines whether the ear bud has been removed from the user's ear using the first sensor output without using the second sensor output. 2. The wireless ear bud defined in claim 1 further comprising a third sensor in the main body portion that produces a third sensor output. 3. The wireless ear bud defined in claim 2 further comprising a fourth sensor in the stem portion that produces a fourth sensor output. 4. The wireless ear bud defined in claim 3 wherein the control circuitry determines whether the ear bud has been removed from the user's ear using the third sensor output without using the fourth sensor output. 5. The wireless ear bud defined in claim 4 wherein the control circuitry determines whether the ear bud has been placed in the user's ear using the third and fourth sensor outputs. 6. The wireless ear bud defined in claim 5 wherein the first sensor comprises a tragus sensor and the third sensor comprises a concha sensor. 7. The wireless ear bud defined in claim 6 wherein the concha and tragus sensors comprise light-based proximity sensors. 8. The wireless ear bud defined in claim 7 wherein the concha and tragus sensors each have an infrared light-emitting diode and a light detector. 9. The wireless ear bud defined in claim 8 wherein the housing comprises a wall and wherein the infrared light-emitting diodes in the concha and tragus sensors emit infrared light that passes through the wall. 10. The wireless ear bud defined in claim 1 further comprising an accelerometer that detects movement of the housing. 11. The wireless ear bud defined in claim 1 wherein the first sensor is configured to detect the user's ear and wherein the second sensor is configured to detect a touch input from the user. 12. An ear bud, comprising: control circuitry;wireless circuitry that the control circuitry uses to communicate wirelessly with an electronic device;a housing having a first portion that is configured to be inserted into an ear of a user and a second portion that extends from the first portion;a speaker in the first portion;a first proximity sensor in the first portion; anda second proximity sensor in the second portion, wherein the control circuitry determines that the ear bud has been placed in a user's ear when the first proximity sensor is covered and when the second proximity sensor is uncovered. 13. The ear bud defined in claim 12 wherein the first and second proximity sensors are light-based proximity sensors. 14. The ear bud defined in claim 13 wherein the first and second proximity sen... | Apple Inc. | H04R001/10 A61B005/00
US09974467 | B2 | 2018-05-22 | Physical activity and workout monitor | 2015-08-28 | The present disclosure relates to devices and processes for monitoring attributes of a user's physical activity (e.g., workout) or inactivity, and to user interfaces (e.g., an activity indicator) for displaying the same. In some examples, a device determines whether physical activity corresponds to a first type based on a first set of criteria, and whether physical activity corresponds to a second type based on a second set of criteria. In some examples, the device controls an inactivity timer that measures user's inactivity. In some examples, the device displays a first visual representation of an attribute or amount of a first type of physical activity, and a second visual representation of an attribute or amount of a second type. In some examples, the device displays a third visual representation of an attribute or amount of a third type of activity. In some examples, the third visual representation corresponds to user's inactivity. | 1. A non-transitory computer-readable storage medium storing one or more programs, the one or more programs comprising instructions, which when executed by one or more processors of an electronic device, cause the device to: display an activity indicator, wherein the activity indicator comprises: a first indicator representative of an aggregate amount of a first type of physical activity performed by a user over a first period of time, wherein the aggregate amount of the first type of physical activity comprises an amount of Calories expended by the user in performing the first type of physical activity over the first period of time, andwherein the first indicator comprises a first portion representing the aggregate amount of the first type of physical activity and a second portion representing a difference between the aggregate amount of the first type of physical activity and a first goal value;a second indicator representative of an aggregate amount of a second type of physical activity performed by the user over a second period of time, wherein the aggregate amount of the second type of physical activity comprises a number of minutes spent by the user in performing the second type of physical activity over the second period of time, andwherein the second indicator comprises a third portion representing the aggregate amount of the second type of physical activity and a fourth portion representing a difference between the aggregate amount of the second type of physical activity and a second goal value; anda third indicator representative of an aggregate amount of a third type of physical activity performed by the user over a third period of time, wherein the aggregate amount of the third type of physical activity comprises a number of predetermined segments of time during which the user performed the third type of physical activity over the third period of time,wherein each predetermined segment of time of the number of predetermined segments of time represents a segment of time during which a user performed at least a threshold amount of the third type of physical activity,wherein the third indicator comprises a fifth portion representing the number of predetermined segments of time during which the user performed the third type of physical activity and a sixth portion representing a difference between the number of predetermined segments of time during which the user performed the third type of physical activity and a third goal value, andwherein the second type of physical activity and the third type of physical activity are subsets of the first type of physical activity;receive, from a sensor of the electronic device, activity data representing movement associated with the electronic device; andupdate the aggregate amount of the first type of physical activity, the aggregate amount of the second type of physical activity, and the aggregate amount of the third type of physical activity based on the activity data. 2. The non-transitory compu... | Apple Inc. | A61B005/11 A61B005/00 G06F019/00 G06F003/048
US10627783 | B2 | 2020-04-21 | Wearable electronic device | 2016-09-10 | A consumer product that is a portable and, in some cases, a wearable electronic device. The wearable electronic device may have functionalities including: keeping time; monitoring a user's physiological signals and providing health-related information based on those signals; communicating with other electronic devices or services; visually depicting data on a display; gather data form one or more sensors that may be used to initiate, control, or modify operations of the device; determine a location of a touch on a surface of the device and/or an amount of force exerted on the device, and use either or both as input. | 1. An electronic device, comprising: a housing defining a first opening opposite to a second opening;a band attached to the housing and configured to secure the electronic device to a user;a display positioned in the first opening;a ceramic cover disposed over the second opening and forming a portion of an exterior surface of the electronic device;a biosensor module disposed within the second opening below the ceramic cover; anda wireless charging receive coil aligned with the second opening and below the ceramic cover;wherein: the ceramic cover is configured to pass optical signals generated by the biosensor module; andthe ceramic cover is configured to pass wireless power from an external wireless charging device to the wireless charging receive coil. 2. The electronic device of claim 1, wherein the biosensor module comprises: a light source configured to emit light toward a region of skin of the user; anda detector configured to receive light reflected from the region of skin. 3. The electronic device of claim 2, wherein: the ceramic cover defines a first opening to transmit the light from the light source; andthe ceramic cover defines a second opening to receive the light reflected from the region of skin. 4. The electronic device of claim 2, wherein: the light source and the detector are configured to measure changes in light absorption by the region of skin;the electronic device is configured to compute a health metric using the measured change in light absorption; andthe display is configured to display information associated with the health metric. 5. The electronic device of claim 2, wherein the light source and the detectors are configured to operate as a photoplethysmogram (PPG) sensor. 6. The electronic device of claim 1, wherein: the ceramic cover is a disk having a disk diameter that is greater than an opening diameter of the second opening; andthe ceramic cover forms a water-tight seal with the housing along a perimeter of the ceramic cover. 7. The electronic device of claim 1, wherein: the second opening has an opening diameter;the wireless charging receive coil has a coil diameter that is less than the opening diameter; andthe wireless charging receive coil is configured to receive the wireless power through the second opening. 8. The electronic device of claim 1, wherein: the ceramic cover has a convex contoured shape that protrudes toward the user; andthe convex contoured shape facilitates alignment between the ceramic cover and a mating surface of the external wireless charging device. 9. A wearable electronic device, comprising: a housing comprising a bottom portion defining an opening;a biosensor module aligned with the opening;a wireless charging receive coil positioned within the housing and aligned with the opening;a battery operably coupled to the wireless charging receive coil; anda cover disposed over the biosensor module; wherein: the cover is configured to pass optical signals to and from the biosensor module... | APPLE INC. | G04G017/02 G04G021/02 A61B005/0295 A61B005/00 A61B005/0205 A61B005/026 A61B005/1455 G06F001/16 G06F003/01 G04B039/02 A61B005/024 A61B005/08 G04B003/04 G04G013/00
US09826930 | B2 | 2017-11-28 | Adjusting alarms based on sleep onset latency | 2017-05-09 | In some implementations, a mobile device can adjust an alarm setting based on the sleep onset latency duration detected for a user of the mobile device. For example, sleep onset latency can be the amount of time it takes for the user to fall asleep after the user attempts to go to sleep (e.g., goes to bed). The mobile device can determine when the user intends or attempts to go to sleep based on detected sleep ritual activities. Sleep ritual activities can include those activities a user performs in preparation for sleep. The mobile device can determine when the user is asleep based on detected sleep signals (e.g., biometric data, sounds, etc.). In some implementations, the mobile device can determine recurring patterns of long or short sleep onset latency and present suggestions that might help the user sleep better or feel more rested. | 1. A method comprising: detecting, by a computing device, performance of sleep ritual activities associated with a user of the computing device, wherein the user's sleep ritual includes one or more activities that the user performs before going to bed;determining, by the computing device, a first time based on that the user has performed the user's sleep ritual, wherein the first time is when the user intends to sleep;detecting, by the computing device, biological signals corresponding to the user sleeping at a second time;calculating, by the computing device, a sleep onset latency duration based on the first time and the second time;calculating, by the computing device, an actual sleep duration based on the sleep onset latency duration; andpresenting the sleep duration on a display of the computing device. 2. The method of claim 1, wherein the actual sleep duration is calculated from the user actually sleeping at the second time to a sleep end time, wherein the sleep end time is determined based on a scheduled alarm time. 3. The method of claim 1, wherein the presenting includes presenting notification. 4. The method of claim 1, wherein the sleep ritual activities include two or more activities that the user regularly performs before going to sleep. 5. The method of claim 1, wherein the sleep ritual activities are detected using two or more distinct sensors of the computing device. 6. The method of claim 1, wherein the first time corresponds to a third time when the sleep ritual activities end. 7. The method of claim 1, wherein the sleep onset latency duration is calculated by determining a period of time between the first time and the second time. 8. A non-transitory computer-readable medium including one or more sequences of instructions that, when executed by one or more processors, causes: detecting, by a computing device, performance of sleep ritual activities associated with a user of the computing device, wherein the user's sleep ritual includes one or more activities that the user performs before going to bed;determining, by the computing device, a first time based on that the user has performed the user's sleep ritual, wherein the first time is when the user intends to sleep;detecting, by the computing device, biological signals corresponding to the user sleeping at a second time;calculating, by the computing device, a sleep onset latency duration based on the first time and the second time;calculating, by the computing device, an actual sleep duration based on the sleep onset latency duration; andpresenting the sleep duration on a display of the computing device. 9. The non-transitory computer-readable medium of claim 8, wherein the actual sleep duration is calculated from the user actually sleeping at the second time to a sleep end time, wherein the sleep end time is determined based on a scheduled alarm time. 10. The non-transitory computer-readable medium of claim 8, wherein the presenting includes presenting notification. ... | APPLE INC. | H04M001/725 A61B005/00 G06Q010/10 G08B021/06 H04L029/08 H04W004/00
US10524735 | B2 | 2020-01-07 | Detecting conditions using heart rate sensors | 2018-02-05 | This relates to methods for measuring irregularities in a signal and corresponding devices. The devices can include a PPG sensor unit configured to detect multiple occurrences of a given event in the measured signal(s) over a sampling interval. In some instances, the device can register the occurrences of the events. In some examples, the device can include one or more motion sensors configured to detect whether the device is in a low-motion state. The device may delay initiating measurements when the device is not in a low-motion state to enhance measurement accuracy. Examples of the disclosure further include resetting the sample procedure based on one or more factors such as the number of non-qualifying measurements. In some examples, the device can be configured to perform both primary and secondary measurements, where the primary measurements can include readings using a set of operating conditions different from the secondary measurements. | 1. A device comprising: one or more PPG sensor units including: at least one light source configured to emit light; andat least one light detector configured to detect a portion of a reflection of the emitted light and configured to generate one or more physiological signals indicative of the detected portion of the reflection of the emitted light;a display configured to display a graphical user interface; andcircuitry that: receives the one or more physiological signals from a primary measurement taken under a first set of operating conditions using light at a first wavelength; andfor the primary measurement: determines whether at least one parameter of the one or more physiological signals meets a criteria threshold;in accordance with a determination that the at least one parameter meets the criteria threshold, increases an occurrence value;determines whether the occurrence value meets an occurrence threshold;in accordance with a determination that the occurrence value meets the occurrence threshold, displays a notification on the graphical user interface;in accordance with a determination that the occurrence value does not meet the occurrence threshold, waits a first amount of time before taking an additional primary measurement; andreceives one or more physiological signals from a secondary measurement taken under a second set of operating conditions using light at a second wavelength between the primary measurement and the additional primary measurement. 2. The device of claim 1, further comprising: a motion sensor configured to measure motion information,wherein the circuitry further: determines whether the motion information meets a motion threshold, andfor at least one of the one or more physiological signals: in accordance with the determination that the at least one parameter of the one or more physiological signals meets the criteria threshold, waits a second amount of time;measures one or more subsequent physiological signals; andin accordance with the determination that the motion information meets the motion threshold, delays the measurement of the one or more subsequent physiological signals. 3. The device of claim 1, wherein the device is capable of switching between different operating modes of at least one of the one or more PPG sensor units. 4. The device of claim 3, wherein the at least one of the one or more PPG sensor units is configured to: switch to operating with the second set of operating conditions after detecting a first instance, the first instance being a first determination that the occurrence value meets the occurrence threshold. 5. The device of claim 1, wherein: the one or more PPG sensor units include at least two PPG sensor units;, wherein at least one of the at least two PPG sensor units is configured to operate in green wavelengths; and wherein at least another of the at least two PPG sensor units is configured to operate in infrared wavelengths. 6. The device of claim 1, further comprising: a transceiv... | Apple Inc. | A61B005/00 G16H050/20 A61B005/024 A61B005/0245 A61B005/11 G16H040/63
US11344258 | B2 | 2022-05-31 | Sensing contact force related to user wearing an electronic device | 2019-03-29 | A wearable electronic device includes a body, a housing component, a band operable to attach the body to a body part of a user, and a force sensor coupled to the housing component. The force sensor is operable to produce a force signal based on a force exerted between the body part of the user and the housing component. A processing unit of the wearable electronic device receives the force signal from the force sensor and determines the force exerted on the housing component based thereon. The processing unit may use that force to determine a tightness of the band, determine health information for the user, adjust determined force exerted on a cover glass, and/or to perform various other actions. | 1. A wearable electronic device, comprising: a main watch housing;a back plate coupled to the main watch housing;a watch band coupled to the main watch housing;a force sensor that produces a force signal in response to a force exerted on the back plate, wherein the back plate is coupled to the main watch housing via the force sensor; anda processing unit, communicably coupled to the force sensor, that determines a tightness of the watch band using the force signal. 2. The wearable electronic device of claim 1, wherein the force sensor comprises a strain gauge. 3. The wearable electronic device of claim 1, wherein the force sensor comprises a pair of electrodes separated by a deformable material. 4. The wearable electronic device of claim 1, wherein: the force sensor includes an electrode; andthe force signal indicates a capacitance between the electrode and an object. 5. The wearable electronic device of claim 4, wherein the electrode comprises indium tin oxide. 6. The wearable electronic device of claim 1, wherein the force sensor functions as a gasket between the main watch housing and the back plate. 7. The wearable electronic device of claim 1, further comprising a circuit board disposed within the main watch housing, wherein: the force signal indicates a capacitance between a first electrode coupled to the back plate and a second electrode coupled to the circuit board. 8. The wearable electronic device of claim 7, wherein the first electrode comprises a first set of electrodes and the second electrode comprises a second set of electrodes. 9. The wearable electronic device of claim 7, wherein the back plate is flexible. 10. A wearable electronic device, comprising: a watch body comprising a main housing and a plate that is configured to be positioned adjacent a body part of a user when the watch body is worn;a health sensor, disposed within the main housing, that is configured to obtain a measurement of the body part of the user;a force sensor that produces a force signal in response to a force exerted between the body part of the user and the plate, wherein the plate is coupled to the main housing via the force sensor; anda processing unit, communicably coupled to the force sensor, that determines health information for the user using the force signal received from the force sensor and the measurement obtained by the health sensor. 11. The wearable electronic device of claim 10, wherein the processing unit determines whether the measurement obtained by the health sensor is accurate using the force signal. 12. The wearable electronic device of claim 11, further comprising a watch band coupled to the main housing; wherein the processing unit: determines a tightness of the watch band using the force signal;determines whether the tightness of the watch band is within a range of force values; anddetermines whether the measurement is accurate using the determination of whether the tightness of the watch band is within the range of force... | Apple Inc. | A61B005/00 G01L001/14 A61B005/021
US11432766 | B2 | 2022-09-06 | Wearable electronic device with electrodes for sensing biological parameters | 2018-08-30 | An electronic device, such as a watch, has a housing to which a carrier is attached. The carrier has a first surface interior to the electronic device, and a second surface exterior to the electronic device. A set of electrodes is deposited on the exterior surface of the carrier. An additional electrode is operable to be contacted by a finger of a user of the electronic device while the first electrode is positioned against skin of the user. The additional electrode may be positioned on a user-rotatable crown of the electronic device, on a button of the electronic device, or on another surface of the housing of the electronic device. A processor of the electronic device is operable to determine a biological parameter of the user based on voltages at the electrodes. The biological parameter may be an electrocardiogram. | 1. An electronic watch, comprising: a housing;a crown comprising: a crown body; anda shaft connected to the crown body and passing through the housing;a transparent carrier connected to the housing and defining a first portion of a back exterior surface of the electronic watch;a transparent cover connected to the housing and defining at least a portion of a front exterior surface of the electronic watch;a touch-sensitive display at least partially within the housing and viewable through the transparent cover;a first electrode comprising a conductive coating positioned on the transparent carrier, the conductive coating defining a second portion of the back exterior surface of the electronic watch and configured to contact a body of a user when the electronic watch is being worn;a second electrode on the crown body; anda processor within the housing and operationally connected to the first electrode and the second electrode; wherein:the first electrode is configured to measure a first voltage;the second electrode is configured to measure a second voltage;the processor is configured to determine an electrocardiogram using the first voltage and the second voltage; andthe touch-sensitive display is configured to display the electrocardiogram. 2. The electronic watch of claim 1, wherein: the touch-sensitive display is further configured to display a graphic other than the electrocardiogram; andthe touch-sensitive display is further configured to change from displaying the graphic to displaying the electrocardiogram. 3. The electronic watch of claim 2, wherein the touch-sensitive display is further configured to change from displaying the graphic to displaying the electrocardiogram in response to a crown input. 4. The electronic watch of claim 1, wherein: the crown is configured to rotate about an axis of rotation and translate along the axis of rotation; andthe axis of rotation extends along a center of the shaft. 5. The electronic watch of claim 1, wherein the crown further comprises: an electrically insulating split around the crown body; anda trim around the electrically insulating split; wherein: the electrically insulating split is configured to electrically insulate the trim from the crown body; andthe crown body comprises the second electrode. 6. The electronic watch of claim 1, wherein the shaft and the crown body are integrally formed with one another. 7. The electronic watch of claim 1, further comprising an insulating coating on at least one of the crown body, the shaft, or the housing. 8. An electronic watch, comprising: a housing;a carrier attached to a rear of the housing and formed from an optically transparent material and attached to the housing, the carrier defining: an inner surface; andan outer surface;a conductive coating positioned on the outer surface of the carrier and defining a first electrode on the carrier;a crown extending through the housing and configured to translate and rotate, comprising a second electrode; anda... | Apple Inc. | A61B005/00 G06F001/16 A61B005/282 A61B005/332 A61B005/339 A61B005/024 G04G009/00 G04G021/02 G04G021/08
US11331007 | B2 | 2022-05-17 | Workout monitor interface | 2021-01-25 | The present disclosure relates to systems and processes for monitoring a workout and for generating improved interfaces for the same. One example user interface detects when a workout of a particular type is started and begins generating activity data related to workout metrics associated with the type of workout selected. Using determined current values for the workout metrics, the example user interface displays a pro-view display that includes indicators for the workout metrics associated with the selected workout type. The pro-view display also includes a focus indicator that highlights a selected indicator representative of a focused workout metric. The focus indicator is movable among the indicators representative of the workout metrics based on user input. Upon detection of a gesture, the example user interface transitions to a simple-view display that includes an indicator representative of the focused workout metric. The simple-view display includes indicators for less than all of the workout metrics associated with the selected workout type. The example user interface receives input to change the focused workout metric in the simple-view display. The example user interface also receives a gesture to transition the simple-view display back to the pro-view display. | 1. An electronic device, comprising: a touch-sensitive display;one or more sensors;one or more processors;memory; andone or more programs stored in the memory and configured to be executed by the one or more processors, the one or more programs including instructions for: receiving first user input;in response to receiving the first user input: activating a workout session; andrecording activity data associated with physical activity of a user of the electronic device, wherein the activity data includes a plurality of activity metrics associated with the workout session;while the workout session is active, displaying, on the touch-sensitive display, a first user interface of a workout application, wherein the first user interface of the workout application includes at least a first activity metric of the plurality of activity metrics without including a second activity metric;while displaying the first user interface including at least the first activity metric, receiving a second user input; andin response to receiving the second user input: ceasing to display the first user interface of the workout application; anddisplaying, on the touch-sensitive display, a second user interface of the workout application, different from the first user interface, wherein the second user interface includes at least two activity metrics of the plurality of activity metrics, and wherein the at least two activity metrics include the first activity metric. 2. The electronic device of claim 1, wherein the one or more programs further include instructions for: prior to receiving the first user input, displaying a list of user interface objects corresponding to respective types of workouts; andwhile displaying the list of user interface objects corresponding to respective types of workouts, receiving third user input corresponding to a first user interface object of the list of user interface objects, wherein the first user interface object corresponds to a first type of workout. 3. The electronic device of claim 2, wherein the first type of workout includes running, walking, cycling, swimming, or yoga. 4. The electronic device of claim 2, wherein the list of user interface objects is ordered based on a recency that the respective types of workouts have been performed. 5. The electronic device of claim 2, wherein the list of user interface objects is ordered based on a frequency that the respective types of workouts have been performed. 6. The electronic device of claim 1, wherein the plurality of activity metrics include distance, pace, heart rate, and calories burned. 7. The electronic device of claim 1, wherein the one or more programs further include instructions for: prior to receiving the first user input, receiving a fourth user input corresponding to selection of a goal value associated with the workout session. 8. The electronic device of claim 1, wherein displaying, on the touch-sensitive display, the second user interface of the workout application ... | Apple Inc. | G06F017/00 A61B005/11 A61B005/00 A63B024/00 G16H020/30
US11406325 | B2 | 2022-08-09 | Sensor window with integrated isolation feature | 2020-06-12 | An integrated window for a photosensor for use in an electronic device has first and second transparent regions separated by an opaque region. The first transparent region allows a transmitter to emit light out of the housing of the electronic device and the second transparent region allows a receiver to receive light through the housing. The opaque region is disposed between the first and second transparent regions to isolate them from one another such that the transmitted light is isolated from the received light. | 1. A portable electronic device comprising: a housing including a transparent wall having an inner surface opposite an outer surface;a photoemitter positioned within the housing and arranged to emit an optical signal;a photodetector positioned within the housing and arranged to receive an optical signal;a photoemitter tube positioned within the transparent wall and including a first opaque wall extending from the inner surface to the outer surface, the first opaque wall defining a transparent photoemitter region aligned with the photoemitter; anda photodetector tube positioned within the transparent wall and including a second opaque wall extending from the inner surface to the outer surface, the second opaque wall defining a transparent photodetector region aligned with the photodetector. 2. The portable electronic device of claim 1 wherein the housing is a portion of a smart watch. 3. A portable electronic device comprising: a housing including one or more walls that define a cavity and an opening coupled to the cavity;a photosensor window positioned within the opening, the photosensor window having an outer surface opposite an inner surface and including: a photoemitter tube that allows light from a photoemitter positioned within the housing to pass through the opening, the photoemitter tube including a first opaque wall extending from the inner surface to the outer surface; anda photodetector tube that allows light to pass through the opening and be received by a photodetector that is positioned within the housing, the photodetector tube including a second opaque wall extending from the inner surface to the outer surface. 4. The portable electronic device of claim 3 wherein the housing is a portion of a smart watch. 5. A wearable electronic device comprising: a housing;a transparent wall attached to the housing and including a convex outer surface arranged to be in contact with a user's skin;a physiological sensor positioned within the housing and including a photoemitter and a photodetector;a photoemitter tube positioned within the transparent wall and including a first opaque wall defining a transparent photoemitter region aligned with the photoemitter; anda photodetector tube positioned within the transparent wall and including a second opaque wall defining a transparent photodetector region aligned with the photodetector. | APPLE INC. | A61B005/00 A61B005/1455 A61B005/024
US11276290 | B2 | 2022-03-15 | Detecting falls using a mobile device | 2020-04-17 | In an example method, a mobile device obtains a signal indicating an acceleration measured by a sensor over a time period. The mobile device determines an impact experienced by the user based on the signal. The mobile device also determines, based on the signal, one or more first motion characteristics of the user during a time prior to the impact, and one or more second motion characteristics of the user during a time after the impact. The mobile device determines that the user has fallen based on the impact, the one or more first motion characteristics of the user, and the one or more second motion characteristics of the user, and in response, generates a notification indicating that the user has fallen. | 1. A method comprising: receiving, by a computing device, motion data obtained by one or more sensors over a time period, wherein the one or more sensors are worn by a user;determining, by the computing device, an impact experienced by the user based on the motion data, the impact occurring during a time interval of the time period;determining, by the computing device based on the motion data, motion characteristics of the user prior to the time interval, during the time interval, and after the time interval;determining, by the computing device, that the user has fallen based on the impact the motion characteristics of the user, and a statistical model, wherein the statistical model is generated based on one or more sampled impacts and one or more sampled motion characteristics, andwherein the one or more sampled impacts and the one or more sampled motion characteristics are determined based on additional motion data obtained by one or more additional sensors worn by one or more additional users over one or more additional time periods; andresponsive to determining that the user has fallen, generating, by the computing device, a notification indicating that the user has fallen. 2. The method of claim 1, wherein determining the motion characteristics of the user comprises determining, based on the motion data, that the user was walking prior to the time interval. 3. The method of claim 1, wherein determining the motion characteristics comprises determining, based on the motion data, that the user was traversing stairs prior to the time interval. 4. The method of claim 1, wherein determining the motion characteristics comprises determining, based on the motion data, that the user was moving a body part according to a flailing motion or a bracing motion prior to the time interval. 5. The method of claim 1, wherein determining the motion characteristics comprises determining, based on the motion data, that the user was walking after the time interval. 6. The method of claim 1, wherein determining the motion characteristics comprises determining, based on the motion data, that the user was standing after the time interval. 7. The method of claim 1, wherein determining the motion characteristics comprises determining, based on the motion data, that an orientation of a body part of the user changed one or more times after the time interval. 8. The method of claim 1, wherein generating the notification comprises presenting an indication that the user has fallen on at least one of a display device or an audio device of the computing device. 9. The method of claim 1, wherein generating the notification comprises transmitting data to a communications device remote from the computing device, the data comprising an indication that the user has fallen. 10. The method of claim 9, wherein the communications device is associated with an emergency response system. 11. The method of claim 1, wherein the statistical model is a Bayesian statistical model. ... | Apple Inc. | G08B001/08 G08B021/04 A61B005/024 A61B005/0205 A61B005/11 A61B005/00 G01C005/06 G01C021/12 G01S019/13 G06F003/01 G08B013/24
US11499865 | B2 | 2022-11-15 | Environmental acoustic dosimetry with water event detection | 2020-05-11 | In-ear sound pressure level, SPL, is determined that is caused by output audio being converted into sound by a headset worn by a user. The in-ear SPL is converted into a sound sample having units that are suitable for evaluating sound noise exposure. These operations are repeated to produce a sequence of sound samples during playback. This sequence of sound samples is then written to a secure database. Access to the database is authorized by the user. Other aspects are also described and claimed. | 1. A method for acoustic dosimetry, comprising: acquiring a touch image from a touch sensitive surface, and processing the touch image for rejecting apparent touches caused by water;making an ambient sound level measurement using a microphone, contemporaneous with acquiring the touch image;determining whether or not the ambient sound level measurement is logged as a valid sound exposure sample for acoustic dosimetry, based on processing the touch image; andsending a loud environment notification to a user, if logged ambient sound level measurements remain above a threshold for at least a threshold amount of time. 2. The method of claim 1 wherein processing the touch image comprises discriminating between i) floating water on the touch sensitive surface and ii) a finger touch. 3. The method of claim 1 wherein processing the touch image comprises: determining there is water on the touch sensitive surface; andclassifying the determined water on the touch sensitive surface as static or dynamic. 4. The method of claim 3 wherein the ambient sound level measurement is not logged if the water is classified as dynamic, and is logged if the water is classified as static. 5. The method of claim 3 further comprising logging the ambient sound level measurement if the water is classified as static, but not if the water is classified as dynamic. 6. The method of claim 1 wherein processing the touch image comprises determining an amount of water on the touch sensitive surface. 7. The method of claim 6 wherein determining an amount of water comprises counting a number of pixels in the touch image. 8. The method of claim 6 wherein the ambient sound level measurement is not logged if the determined amount of water is greater than a threshold. 9. The method of claim 6 further comprising logging the ambient sound level measurement if the determined amount of water is less than a threshold. 10. The method of claim 1 wherein the touch sensitive surface is part of a smartwatch, and wherein determining whether or not the ambient sound level measurement is logged is further based on detecting whether or not the smartwatch is on a user's wrist. 11. A smartwatch comprising: a smartwatch housing having integrated therein a touch sensitive surface,a microphone,a processor, andmemory having stored therein instructions that configure the processor to perform a digital signal processing method for ambient sound acoustic dosimetry in which the processor acquires a touch image from the touch sensitive surface, and processes the touch image for rejecting apparent touches caused by water,makes an ambient sound level measurement using the microphone, contemporaneous with acquiring the touch image; andlogging the ambient sound level measurement as a valid sound exposure sample for acoustic dosimetry, based on processing the touch image for rejecting apparent touches caused by water. 12. The smartwatch of claim 11 wherein the processor processes the touch image by discrimina... | APPLE INC. | G01H003/14 H03G011/00 A61B005/12 A61B005/00 G06F016/61 G01H011/06 G06F003/16 G06V010/44
US09867575 | B2 | 2018-01-16 | Heart rate path optimizer | 2014-08-22 | A device for determining a heart rate of a user has a PPG sensor and an accelerometer to compensate for acceleration artifacts within the PPG signal. The device transforms time domain PPG and accelerometer signals into the frequency domain using a Fourier transformation and utilizes the Fourier coefficient magnitudes as indicative of the probability of candidate heart rate values. Candidate heart rate values are determined at sampling times over a time interval and a most probable heart rate path during the time interval is determined using a reward/penalty algorithm. | 1. A device for determining a heart rate (HR) of a user comprising: a (HR) sensor comprising a photoplethysmogram (PPG) sensor configured for providing HR signals;an accelerometer coupled to the user; andprocessing circuitry capable of:providing HR values that have been compensated for artifacts from acceleration on the HR signals as measured by the accelerometer; the HR values provided for each of a plurality of times over a time interval, andselecting a path of optimum HR values across the time interval, the selected path implementing a reward for candidate paths based on a sum of probabilities of a most probable path between consecutive points of candidate paths, and implementing a penalty based on differences between HR values of the consecutive points along the candidate paths. 2. The device of claim 1, wherein providing the HR values includes transforming the HR signals into frequency domain HR signals (FDHR signals) and adding together at least a fundamental and first harmonic of Fourier component magnitudes of the FDHR signals corresponding to the HR signals to provide a harmonic boost. 3. The device of claim 2, wherein the Fourier component magnitudes are absolute values of Fourier coefficients of the FDHR signals. 4. The device of claim 1, wherein providing the HR values includes transforming the HR signals into frequency domain HR signals (FDHR signals) and low pass filtering Fourier component magnitudes of the FDHR signals. 5. The device of claim 4, wherein the low pass filtering is provided by utilizing a Gaussian convolution. 6. The device of claim 1, wherein providing the HR values includes transforming the HR signals into frequency domain HR signals (FDHR signals) and providing a peak boost to Fourier component magnitudes of the FDHR signals. 7. The device of claim 6, wherein the peak boost multiplies each local maxima of the Fourier component magnitudes by a number larger than 1. 8. The device of claim 7, wherein the Fourier component magnitudes are absolute values of Fourier coefficients of the FDHR signals. 9. The device of claim 1, wherein providing the HR values includes transforming the HR signals into frequency domain HR signals (FDHR signals), and transforming signals from the accelerometer into the frequency domain to provide frequency domain artifact signals (FDART signals) and wherein the HR values are computed based on complex conjugates of Fourier transform coefficients of the FDHR signals and the complex conjugates of Fourier transform coefficients of the FDART signals. 10. The device of claim 1, further comprising an analog to digital converter configured for converting the HR signals and signals from the accelerometer to digital signals. 11. The device of claim 10, wherein providing the HR values includes applying a Fourier transform to the HR signals and the signals from the accelerometer after applying the analog to digital conversions to obtain Fourier coefficients. 12. The device of claim 11, wherein... | Apple Inc. | G01N033/48 A61B005/00 A61B005/024 A61B005/0205 A61B005/11 G06G007/58
US11337654 | B2 | 2022-05-24 | Sensing contact force related to user wearing an electronic device | 2019-03-29 | A wearable electronic device includes a body, a housing component, a band operable to attach the body to a body part of a user, and a force sensor coupled to the housing component. The force sensor is operable to produce a force signal based on a force exerted between the body part of the user and the housing component. A processing unit of the wearable electronic device receives the force signal from the force sensor and determines the force exerted on the housing component based thereon. The processing unit may use that force to determine a tightness of the band, determine health information for the user, adjust determined force exerted on a cover glass, and/or to perform various other actions. | 1. A wearable electronic device, comprising: a body;a cover glass coupled to the body;a plate coupled to the body, the plate configured to be positioned adjacent to a portion of a user when the wearable electronic device is worn;a first force sensor, coupled to the cover glass, that produces a first force signal using a first force exerted on the cover glass;a second force sensor, coupled to the plate, that produces a second force signal based on a second force exerted between the portion of the user and the plate; anda processing unit, communicably coupled to the first and second force sensors, that: determines a first amount of the first force based on the first force signal;determines a second amount of the second force based on the second force signal; andadjusts the first amount of the first force using the second force signal. 2. The wearable electronic device of claim 1, wherein the processing unit adjusts the second amount of the second force using the first force signal. 3. The wearable electronic device of claim 1, wherein the processing unit determines a pressure to which the body is exposed using the first force signal and the second force signal. 4. The wearable electronic device of claim 3, wherein the pressure is a hydrostatic pressure. 5. The wearable electronic device of claim 1, wherein the processing unit determines whether the wearable electronic device is worn by the user using the second force signal. 6. The wearable electronic device of claim 1, wherein the processing unit adjusts the first amount of the first force by subtracting the second force signal from the first force signal. 7. The wearable electronic device of claim 1, further comprising a band coupled to the body wherein the processing unit uses the second amount of the second force to determine a tightness of the band. 8. A wearable electronic device, comprising: a main watch housing;a first force sensor;a cover coupled to the main watch housing by the first force sensor;a second force sensor;a back plate coupled to the main watch housing by the second force sensor; anda processing unit disposed in the main watch housing, communicably coupled to the first force sensor and the second force sensor, that: determines a first estimate of a first force exerted on the cover using the first force sensor;determines a second estimate of a second force exerted on the back plate using the second force sensor; andadjusts the first estimate of the first force using the second estimate of the second force. 9. The wearable electronic device of claim 8, wherein the first force sensor measures the first force at a same time that the second force sensor measures the second force. 10. The wearable electronic device of claim 8, wherein the cover is opposite the back plate. 11. The wearable electronic device of claim 8, wherein the main watch housing is positioned between the cover and the back plate. 12. The wearable electronic device of claim 8, wherein the processing uni... | Apple Inc. | A61B005/00 G01L001/14 A61B005/021
US11573351 | B2 | 2023-02-07 | Optical sensor having a magnetic optical barrier | 2020-03-06 | An electronic watch includes a frame and a cover. The cover is attached to the frame, and the frame and cover at least partially define an interior volume of the electronic watch. An optical sensor assembly including a light emitter and a light receiver is positioned within the inter volume of the frame. An optical barrier is positioned between the optical sensor assembly and the cover and includes a magnetic material that forms a light blocking-wall between the light emitter and the light receiver. The magnetic material is configured to removably couple the electronic watch with a charging device via a magnetic attraction between the magnetic material and a magnetic component of the charging device. | 1. An electronic watch, comprising: a frame at least partially defining an interior volume of the electronic watch;a cover attached to the frame and further defining the interior volume;an optical sensor assembly positioned within the interior volume and comprising: a light emitter configured to emit light through the cover; anda light receiver configured to receive a reflected portion of the light through the cover; andan optical barrier positioned between the optical sensor assembly and the cover, the optical barrier comprising a magnetic material and forming a light-blocking wall between the light emitter and the light receiver, wherein;the magnetic material is configured to removably couple the electronic watch with a charging device via a magnetic attraction between the magnetic material and a magnetic component of the charging device. 2. The electronic watch of claim 1, wherein the optical barrier defines first and second apertures extending between top and bottom surfaces of the optical barrier. 3. The electronic watch of claim 2, wherein: the first aperture aligns with the light emitter and is configured to allow emitted light to pass from the light emitter to the cover; andthe second aperture aligns with the light receiver and is configured to allow the reflected portion of the light to pass from the cover to the light receiver. 4. The electronic watch of claim 2, wherein the top surface is mechanically coupled with the optical sensor assembly. 5. The electronic watch of claim 4, wherein the optical barrier is electrically grounded to the optical sensor assembly. 6. The electronic watch of claim 2, wherein the bottom surface is mechanically coupled with the cover. 7. The electronic watch of claim 1, wherein the optical barrier is configured to shield the optical sensor assembly from electromagnetic interference. 8. The electronic watch of claim 1, wherein the optical barrier further comprises a non-magnetic material. 9. An electronic device, comprising: a housing;a substrate positioned adjacent to a portion of the housing and carrying, an optical transmitter positioned to emit light through the portion of the housing; andan optical receiver positioned to receive light through the portion of the housing; anda light-blocking barrier extending between the substrate and the housing and comprising a magnetic material. 10. The electronic device of claim 9, wherein the light-blocking barrier is configured to magnetically couple a charging device to the electronic device. 11. The electronic device of claim 9, wherein: the housing comprises: a frame; anda cover attached to the frame; andthe portion of the housing comprises a portion of the cover. 12. The electronic device of claim 11, wherein the light-blocking barrier defines an aperture extending between the substrate and the cover, the aperture providing a light path between at least one of the optical transmitter or the optical receiver and the cover. 13. The electronic device of ... | Apple, Inc. | H02J007/00 G01V008/12 G04G021/02 G04G019/00 H02J050/10 A61B005/00 H02J007/02 A61B005/024
US11504057 | B2 | 2022-11-22 | Optical sensor subsystem adjacent a cover of an electronic device housing | 2018-08-30 | A watch having a cover is described. An optical sensor subsystem is attached adjacent to or directly on an interior surface of the cover. In some cases, the optical sensor subsystem includes a substrate to which a light emitter and a light receiver are attached. The light receiver is configured to receive light emitted by the light emitter and reflected from the skin of a person that wears the watch. In some cases, the light emitter and light receiver are separated by a light-blocking wall that abuts the interior surface of the cover. In some cases, a light filter is attached adjacent or directly on the interior surface of the cover, between the cover and the light receiver. | 1. An electronic watch, comprising: a housing defining a peripheral side of the electronic watch;a backside housing member coupled to the housing, the backside housing member defining a first portion of a back side of the electronic watch and a first hole extending through the backside housing member;a sensor subassembly positioned in the first hole and comprising: a cover formed of a unitary piece of a transparent material and attached to the backside housing member, the cover having a convex exterior surface defining second portion of the back side of the electronic watch and an interior surface opposite the exterior side;a first electrode having a first exterior portion extending along a first portion of the convex exterior surface of the cover, a first interior portion extending along a first portion of the interior surface of the cover, and a first edge portion electrically coupling the first exterior portion and the first interior portion and positioned along an edge surface of the cover;a second electrode, different from the first electrode, having a second exterior portion extending along a second portion of the convex exterior surface of the cover, a second interior portion extending along a second portion of the interior surface of the cover, and a second edge portion electrically coupling the second exterior portion and the second interior portion and positioned along the edge surface of the cover, wherein the first portion of the convex exterior surface of the cover and the first portion of the interior surface of the cover are different from the second portion of the convex exterior surface of the cover and the second portion of the interior surface of the cover, respectively;a substrate;a first light-blocking wall at least partially surrounding a central region of the sensor subassembly;a second light-blocking wall extending at least partially around the first light-blocking wall to define, between the first light-blocking wall and the second light-blocking wall, a peripheral region of the sensor subassembly;a set of light emitters positioned on the substrate and configured to emit light through the cover;a set of photodetectors positioned on the substrate and configured to receive a reflected portion of the light through the cover; anda processor conductively coupled to the set of light emitters and the set of photodetectors and configured to determine a biological parameter using the reflected portion of the light, and conductively coupled to the first electrode via the first interior portion and to the second electrode via the second interior portion and configured to determine an electrocardiograph using signals from the first and second electrodes;a printed circuit board defining a second hole; anda magnet positioned in the second hole and attached to the substrate. 2. The electronic watch of claim 1, wherein: the biological parameter is a heart rate;the electronic watch further comprises an opaque mask defining a first apertu... | Apple Inc. | A61B005/00 A61B005/024 A61B005/25 G04G009/00 G04G021/02 A61B005/1455
US11406306 | B2 | 2022-08-09 | Seamlessly embedded heart rate monitor | 2018-09-14 | This is directed to an electronic device having an integrated sensor for detecting a user's cardiac activity and cardiac electrical signals. The electronic device can include a heart sensor having several leads for detecting a user's cardiac signals. The leads can be coupled to interior surfaces of the electronic device housing to hide the sensor from view, such that electrical signals generated by the user can be transmitted from the user's skin through the electronic device housing to the leads. In some embodiments, the leads can be coupled to pads placed on the exterior of the housing. The pads and housing can be finished to ensure that the pads are not visibly or haptically distinguishable on the device, thus improving the aesthetic qualities of the device. Using the detected signals, the electronic device can identify or authenticate the user and perform an operation based on the identity of the user. In some embodiments, the electronic device can determine the user's mood from the cardiac signals and provide data related to the user's mood. | 1. An electronic device for detecting a user's cardiac signal, comprising: an enclosure comprising: a display; anda bezel extending around the display and defining an exterior surface;a first lead comprising a first conductive pad that is contained within the enclosure, positioned on an inner surface of the bezel and configured to detect a first electrical signal of the user's cardiac signal through a first portion of the bezel;a second lead comprising a second conductive pad that contacts the bezel and is configured to detect a second electrical signal of the user's cardiac signal at a second portion of the bezel different from the first portion; anda processor enclosed by the enclosure and configured to process the detected first and second electrical signals of the user's cardiac signal; wherein the first portion and the second portion encompass an entirety of the bezel's exterior surface. 2. The electronic device of claim 1, wherein the second conductive pad is placed on the inner surface of the bezel. 3. The electronic device of claim 2, wherein the second conductive pad is configured to detect the second electrical signal through the second portion of the bezel. 4. The electronic device of claim 3, wherein: the first conductive pad is configured to detect the first electrical signal of the user's cardiac signal via the user's skin's contact with an exterior surface of the first portion of the bezel; andthe second conductive pad is configured to detect the second electrical signal of the user's cardiac signal via the user's skin's contact with an exterior surface of the second portion of the bezel. 5. The electronic device of claim 2, wherein: the first portion of the bezel is a first portion of a housing;the second portion of the bezel is a second portion of the housing; andthe first and second portions of the housing define different portions of a same side of the housing. 6. The electronic device of claim 5, wherein: the first portion of the housing is separated from the second portion of the housing by a third portion of the housing;at least the third portion of the housing is constructed from a material having a first conductivity; andthe first conductivity is insufficient to transmit the first electrical signal from the first portion of the housing to the second portion of the housing via the third portion of the housing. 7. The electronic device of claim 1, wherein: the first and second portions of the bezel are located on opposite sides of the enclosure. 8. The electronic device of claim 1, wherein the first conductive pad is configured to detect the first electrical signal of the user's cardiac signal via the user's skin's contact with an exterior surface of the first portion of the bezel. 9. The electronic device of claim 1, further comprising an input mechanism, wherein the second conductive pad is integrated in the input mechanism. 10. The electronic device of claim 9, wherein the input mechanism comprises at least one o... | Apple Inc. | A61B005/04 A61B005/316 A61B005/024 A61B005/0245 A61B005/282 A61B005/332 A61B005/339 A61B005/00
US11550268 | B2 | 2023-01-10 | Switch module for electronic crown assembly | 2020-06-02 | A switch module for an electronic device detects translational inputs and defines at least portion of a conductive path from an input surface of the electronic device to a processing unit of the electronic device. The switch module may be a component of a crown assembly for detecting rotational inputs, translational inputs, touch inputs and/or biological signals such as electrocardiogram (ECG) signals. The switch module may include a conductive dome and a friction guard that is positioned between the conductive dome and the actuation member of the crown assembly. The conductive dome and/or the friction guard may define at least a portion of the conductive path from the input surface to the processing unit. | 1. An electronic watch comprising: an enclosure defining an interior volume and an opening into the interior volume;a processing unit positioned within the interior volume;a display operably coupled to the processing unit and configured to provide a graphical output; anda crown assembly positioned at least partially within the interior volume, the crown assembly comprising: an actuation member extending through the opening and defining an input surface for sensing an input signal along an exterior of the electronic watch;a rotation sensor positioned within the interior volume and configured to detect a rotational input at the crown assembly; anda switch module positioned within the interior volume and comprising: a switch housing defining a recess;a persistent electrical contact positioned in the recess and conductively coupled to the processing unit;a switch electrical contact positioned in the recess and conductively coupled to the processing unit; anda conductive dome positioned at least partially in the recess and conductively coupled to the actuation member, the conductive dome configured to transition from an uncollapsed configuration to a collapsed configuration in response to a translational input at the actuation member; wherein:in the uncollapsed configuration and the collapsed configuration, the conductive dome contacts the persistent electrical contact to at least partially define a conductive path between the input surface and the processing unit;in the collapsed configuration, the conductive dome contacts the switch electrical contact to register the translational input; andthe graphical output is responsive to the input signal, the rotational input, and the translational input. 2. The electronic watch of claim 1, wherein: the switch module further comprises: a friction guard positioned between the conductive dome and the actuation member and defining a portion of the conductive path between the input surface and the processing unit;a first conductive member that conductively couples the persistent electrical contact to the processing unit; anda second conductive member that conductively couples the switch electrical contact to the processing unit;the switch housing further comprises: a base defining the recess;a cover coupled to the base and extending around the actuation member; anda bracket for coupling the switch module to the enclosure;the first conductive member and the second conductive member are at least partially encapsulated within the base;the switch electrical contact is positioned in a center region of the recess; andthe persistent electrical contact is positioned in a peripheral region of the recess that surrounds the center region. 3. The electronic watch of claim 2, wherein the switch module further comprises: a reference electrical contact positioned in the peripheral region of the recess and contacting the conductive dome, the reference electrical contact configured to transmit a bias voltage for detecting the t... | Apple Inc. | G04B047/00 G04C003/00 H05K005/00 H05K005/02 H01H019/14 A61B005/00 G04G021/02 G04G021/08 H01H019/08 A61B005/332
US11429252 | B2 | 2022-08-30 | Displaying a scrollable list of affordances associated with physical activities | 2021-03-10 | The present disclosure generally relates to managing user interfaces associated with physical activities. The user interface displays a scrollable list of affordances associated with physical activities. The affordances may contain physical activity and heart rate information. A user can launch a physical activity tracking function or an interface to change a workout metric using an affordance. Users can also control the music that is played in response to selecting a workout. Further, the interface can be used to compose a reply message to a received message that contains workout information. The interfaces can show a graph that includes heart data when the user's heart rate meets a heart rate alert criteria. | 1. An electronic device, comprising: a display;a touch-sensitive surface;a physical activity tracking sensor;one or more processors; andmemory storing one or more programs configured to be executed by the one or more processors, the one or more programs including instructions for: while a first physical activity tracking function associated with a first physical activity is tracking the first physical activity, detecting a first user input;in response to detecting the first user input, displaying a first user interface, the first user interface including a set of affordances that includes a first affordance configured to switch workouts;in response to detecting a second user input selecting the first affordance, displaying a scrollable list of affordances associated with physical activities;in response to detecting a third user input selecting an affordance in the scrollable list of affordances, launching a second physical activity tracking function associated with a second physical activity that corresponds to the selected affordance;subsequent to completion of the first physical activity tracking function and the second physical activity tracking function, displaying a scrollable workout summary of the first physical activity associated with the first physical activity tracking function and the second physical activity associated with the second physical activity tracking function, the scrollable workout summary comprising: a set of aggregated metrics of the first physical activity tracking function and the second physical activity tracking function;a first affordance associated with the first physical activity; anda second affordance associated with the second physical activity;detecting a fourth user input;in accordance with a determination that the fourth user input corresponds to selection of the first affordance associated with the first physical activity, display a set of metrics associated with the first physical activity; andin accordance with a determination that the fourth user input corresponds to selection of the second affordance associated with the second physical activity, display a set of metrics associated with the second physical activity. 2. The electronic device of claim 1, the one or more programs further including instructions for: in response to detecting the second user input selecting the first affordance, pausing the tracking of the first physical activity tracking function. 3. The electronic device of claim 2, the one or more programs further including instructions for: subsequent to detecting the third user input, displaying a paused physical activity affordance configured to resume the paused first physical activity tracking function. 4. The electronic device of claim 1, wherein the second physical activity is different from the first physical activity. 5. The electronic device of claim 1, the one or more programs further including instructions for: detecting a pairable workout device;in response to detecting th... | Apple Inc. | G06F003/0482 A63B024/00 G06F003/04817 G06F003/0484 H04W004/02 A61B005/00 G06F003/04886 G06F003/0488 G06F003/0485 A61B005/11 A61B005/0205 A63B069/00 A63B071/06 G06F001/16
US11419546 | B2 | 2022-08-23 | Wearable self-mixing interferometry device used to sense physiological conditions | 2019-09-24 | A wearable electronic device including a housing that is worn by a user and a SMI sensor contained within the housing. The SMI sensor may include an emitter that outputs coherent light toward the skin of a user when the housing is worn by the user. The SMI sensor may also include a detector that detects a portion of the coherent light reflected towards the sensor and generates electrical signals that indicate displacements of the skin based on the portion of coherent light received at the detector. The housing may include a transmitter that is operatively coupled with the SMI sensor and is configured to transmit physiological data to a receiving device based on electrical signals output from the SMI sensor. | 1. An electronic device, comprising: a housing configured to be worn by a user;a sensor contained within the housing and comprising: a vertical cavity surface emitting laser (VCSEL) positioned in the housing and configured to output coherent light toward a skin of the user when the housing is worn by the user;a detector configured to detect a portion of the coherent light that is reflected towards the sensor, and further configured to generate electrical signals corresponding to displacements of the skin, the electrical signals at least partly based on the portion of the coherent light; anda transmitter operatively coupled with the sensor and configured to transmit data from the electrical signals. 2. The electronic device of claim 1, wherein: the housing comprises a band configured to wrap around a body part of the user and maintain a gap between the VCSEL and a skin surface of the user when the housing is worn by the user;the transmitter is further configured to wirelessly transmit the data from the electronic device; andthe data comprises a time indicator that associates a displacement of the skin with a relative time of an electrical signal of the electrical signals generated by the detector. 3. The electronic device of claim 1, further comprising a processing unit configured to determine a heart rate of the user from the electrical signals. 4. The electronic device of claim 3, further comprising a display configured to output a visual representation of the heart rate. 5. The electronic device of claim 1, wherein the detector is configured to detect the portion of coherent light that is reflected from the skin of the user. 6. The electronic device of claim 1, further comprising a membrane positioned between the emitter and the skin of the user; wherein: the detector is configured to detect the portion of coherent light that is reflected from the membrane. 7. The electronic device of claim 6, wherein: the membrane contacts the skin of the user when the housing is worn by the user; andthe membrane is configured to move in response to movement of the skin. 8. The electronic device of claim 6, wherein the membrane comprises a reflective surface configured to direct the coherent light towards the detector. 9. The electronic device of claim 1, further comprising a lens coupled with the housing and configured to focus the coherent light on the skin when the housing contacts the skin of the user. 10. The electronic device of claim 1, wherein: the housing comprises a skin support configured to contact the skin of the user; andthe emitter is offset from the skin support. 11. The electronic device of claim 1, wherein the emitter and the detector comprise a same structure. 12. An electronic device, comprising: a sensor comprising: an emitter configured to output coherent light toward a skin of a user when the electronic device is worn by the user; anda detector configured to detect a portion of the coherent light reflected from the user and ge... | Apple Inc. | A61B005/04 A61B005/00 G06F001/16 A61B005/24 H01S005/183
US11484264 | B2 | 2022-11-01 | Fabric-based items with stretchable bands | 2020-11-03 | A fabric-based item may be provide with a stretchable band. The stretchable band may be formed from a ring-shaped strip of stretchable fabric having an opening configured to fit around a body part of a user. Circuitry may be coupled to strands of material in the stretchable band. The circuitry may include sensor circuitry for making measurements on the body part such as electrocardiogram measurements, blood pressure measurements, and respiration rate measurements. Wireless communications circuitry in the fabric-based item may be used to communicate wirelessly with external electronic equipment. A wireless power transmitting device may transmit wireless power. A coil formed from conductive strands in the fabric-based item may be used by wireless power receiving circuitry in the fabric-based item to receive the wireless power. The coil may have one or more turns that run around the ring-shaped strip of stretchable fabric. | 1. An apparatus configured to be worn on a body part of a user, the apparatus comprising: a band of fabric configured to at least partially surround the body part; andpower receiving circuitry in the band of fabric that is configured to receive wireless power, wherein the power receiving circuitry comprises: at least one conductive line in the band of fabric that is configured to form an inductive wireless power receiving coil that runs entirely around the band of fabric. 2. The apparatus defined in claim 1 wherein the band of fabric is a watch band, the apparatus further comprising a metal portion. 3. The apparatus defined in claim 2 wherein the metal portion and the band of fabric surround a central opening that receives the body part of the user. 4. The apparatus defined in claim 3 wherein the at least one conductive line runs along an entirety of the band of fabric. 5. The apparatus defined in claim 3 further comprising: an electrical component coupled to the band of fabric. 6. The apparatus defined in claim 5 wherein the electrical component is a blood pressure sensor. 7. The apparatus defined in claim 5 wherein the electrical component is an accelerometer configured to measure a respiration rate. 8. The apparatus defined in claim 5 further comprising: patch electrodes on the band; andconductive paths in the band, wherein the electrical component comprises an electrocardiogram sensor coupled to the patch electrodes by the conductive paths. 9. The apparatus defined in claim 5 wherein the fabric includes conductive strands that are coupled to the electrical component. 10. The apparatus defined in claim 1 further comprising an energy storage device that stores the wireless power received by the power receiving circuitry. 11. The apparatus defined in claim 10 wherein the energy storage device is a battery. 12. The apparatus defined in claim 10 wherein the energy storage device is a capacitor that is coupled to the band of fabric. 13. A fabric item configured to be worn on a body part of a user, comprising: a stretchable fabric band;wireless transceiver circuitry coupled to the stretchable fabric band;a first antenna coupled to the wireless transceiver circuitry;a second antenna coupled to the wireless transceiver circuitry, wherein the second antenna is orthogonal to the first antenna;a capacitor; andsensor circuitry that receives power from the capacitor and that gathers sensor measurements from the body part, wherein the sensor circuitry comprises conductive strands that form sensor electrodes. 14. The fabric item defined in claim 13 wherein the sensor electrodes are a portion of a sensor selected from the group consisting of: a blood pressure sensor, a respiration rate sensor, a blood oxygen sensor, and an electrocardiogram sensor. 15. The fabric item defined in claim 14 further comprising wireless power receiving circuitry having an inductive wireless power receiving coil configured to receive wireless power from a wireless pow... | Apple Inc. | A61B005/024 A61B005/00 A61B005/0205 A61B005/021 A61B005/08 D03D001/00 D03D007/00 H04B001/3827 H04W004/80 A61B005/01 A61B005/113 D02G003/44 D03D015/56 A61B005/25
US11266330 | B2 | 2022-03-08 | Research study user interfaces | 2020-08-11 | The present disclosure generally relates to techniques and user interfaces for interacting with research studies. In some embodiments, an electronic device displays a user interface that includes a task view with active tasks from multiple research studies. In some embodiments, an electronic device, while displaying a research study user interface, displays an indication of a problem that prevents enrollment in the research study when enrollment problem criteria are met. In some embodiments, an electronic device, while performing a hearing test, suspends the test and displays a restart affordance when the ambient noise level exceeds a threshold. | 1. An electronic device, comprising: a display device;one or more input devices;one or more microphones;one or more processors; andmemory storing one or more programs configured to be executed by the one or more processors, the one or more programs including instructions for: displaying, via the display device, a hearing test user interface that is associated with a hearing test;while displaying the hearing test user interface, receiving, via the one or more input devices, a set of one or more inputs corresponding to a request to initiate the hearing test;in response to receiving the set of one or more inputs, initiating the hearing test;during the hearing test, detecting, via the one or more microphones, an ambient noise level that includes an audio characteristic;in response to detecting the ambient noise level: in accordance with a determination that the audio characteristic of the ambient noise level exceeds a first threshold value, suspending the hearing test and displaying, via the display device, a restart affordance that, when selected, restarts the hearing test; andin accordance with a determination that the audio characteristic of the ambient noise level does not exceed the first threshold value, proceeding with the hearing test and forgoing display of the restart affordance;during the hearing test, detecting a disconnection of a first set of one or more external speakers connected to the electronic device; andin response to detecting the disconnection of the first set of one or more external speakers, suspending the hearing test. 2. The electronic device of claim 1, the one or more programs further including instructions for: prior to initiating the hearing test and in response to the set of one or more inputs, performing an initial ambient noise level assessment that includes detecting, via the one or more microphones, an initial ambient noise level that includes a second audio characteristic; andin accordance with a determination that the second audio characteristic of the ambient noise level exceeds a second threshold value, forgo initiating the hearing test. 3. The electronic device of claim 1, wherein the restart affordance, when selected, re-initializes the hearing test. 4. The electronic device of claim 1, wherein initiating the hearing test includes: causing output of an audio representation of a first set of one or more words;detecting, via the one or more input devices or via the one or more microphones, input of a second set of one or more words; anddisplaying, via the display device, a representation of the second set of one or more words. 5. The electronic device of claim 1, the one or more programs further including instructions for: prior to initiating the hearing test and in response to the set of one or more inputs, displaying, via the display device, a prompt to connect a second set of one or more external speakers. 6. The electronic device of claim 5, the one or more programs further including instructions for: ... | Apple Inc. | A61B005/12 G06F003/04812 G06F003/16
US11474483 | B2 | 2022-10-18 | Wearable electronic device | 2022-02-15 | A consumer product that is a portable and, in some cases, a wearable electronic device. The wearable electronic device may have functionalities including: keeping time; monitoring a user's physiological signals and providing health-related information based on those signals; communicating with other electronic devices or services; visually depicting data on a display; gather data form one or more sensors that may be used to initiate, control, or modify operations of the device; determine a location of a touch on a surface of the device and/or an amount of force exerted on the device, and use either or both as input. | 1. A wearable electronic device comprising: a housing defining a first opening and a second opening;a display positioned at least partially within the first opening;a front cover positioned over the display and defining at least a portion of a front exterior surface of the wearable electronic device;a biosensor module comprising: a rear cover positioned at least partially within the second opening and defining an optically transparent window and a protruding convex surface;an optical sensor aligned with the optically transparent window;a first electrode positioned along a rear surface of the wearable electronic device; anda second electrode positioned along the rear surface of the wearable electronic device; anda third electrode positioned along a side of the wearable electronic device, wherein: the wearable electronic device is configured to measure a first physiological parameter of a wearer using the optical sensor; andthe wearable electronic device is configured to measure a second physiological parameter using the first electrode, the second electrode, and the third electrode. 2. The wearable electronic device of claim 1, wherein: the wearable electronic device further includes a watch band coupled to the housing and configured to couple the wearable electronic device to a wearer;the optical sensor is a heart-rate sensor;the first electrode is an electrode of an electrocardiograph sensing system; andthe second physiological parameter is an electrocardiogram. 3. The wearable electronic device of claim 1, further comprising an input device positioned along a side of the housing and configured to receive at least one of a rotational input or a translational input. 4. The wearable electronic device of claim 1, wherein the second physiological parameter is a galvanic skin response. 5. The wearable electronic device of claim 1, further comprising an input device positioned along a side of the housing and configured to receive at least one of a rotational input or a translational input. 6. The wearable electronic device of claim 1, wherein the optical sensor comprises: an optical emitter configured to emit an optical signal; andan optical receiver configured to receive a reflected portion of the optical signal. 7. The wearable electronic device of claim 6, wherein: the optical emitter is a first optical emitter configured to emit light having a first wavelength; andthe optical sensor further comprises a second optical emitter configured to emit light having a second wavelength different from the first wavelength. 8. The wearable electronic device of claim 1, further comprising an input device positioned along a side of the housing and configured to receive a rotational input and a translational input. 9. The wearable electronic device of claim 1, further comprising a wireless charging system configured to receive power wirelessly, from an external charging dock, through the rear exterior surface of the wearable electronic device. 10. An el... | APPLE INC. | A61B005/0205 A61B005/026 A61B005/00 G04B039/02 G04G021/02 G06F001/16 G06F003/01 G04G017/02 A61B005/1455 A61B005/0295 A61B005/024 A61B005/08 G04B003/04 G04G013/00
US11282362 | B2 | 2022-03-22 | Detecting falls using a mobile device | 2020-07-14 | In an example method, a mobile device obtains a database including a plurality of data records. Each data record includes an indication of a respective impact previously experienced by a user of the mobile device, and sensor data generated by one or more first sensors worn by the user during that impact. The mobile device obtains sensor data generated by one or more second sensors worn by the user over a period of time, and determines whether the user has fallen during the period of time based on the database and the additional sensor data. The mobile device generates one or more notifications based on the determination of whether the user has fallen during the period of time. | 1. A method comprising: obtaining, by a mobile device, a database comprising a plurality of data records, wherein each data record comprises: an indication of a respective impact previously experienced by a user of the mobile device, andsensor data generated by one or more first sensors worn by the user during that impact;obtaining, by the mobile device, additional sensor data generated by one or more second sensors worn by the user over a period of time;determining, by the mobile device, whether the user has fallen during the period of time based on the database and the additional sensor data; andgenerating, by the mobile device, one or more notifications based on the determination of whether the user has fallen during the period of time. 2. The method of claim 1, further comprising: generating an additional data record based the additional sensor data; andincluding the additional data record in the database. 3. The method of claim 1, wherein the database is stored on a storage device of the mobile device. 4. The method of claim 1, further comprising: generating, by the mobile device, one or more clusters of the plurality of data records based on similarities between the plurality of data records. 5. The method of claim 4, wherein the one or more clusters are generated using k-means clustering. 6. The method of claim 1, wherein the one or more first sensors and the one or more second sensors comprise at least one of an accelerometer or an orientation sensor. 7. The method of claim 6, wherein, for each data record, the sensor data comprises: one or more first signals indicating an acceleration measured by the accelerometer during the impact associated with the data record, andone or more second signals indicating an orientation measured by the orientation sensor during the impact associated with the data record. 8. The method of claim 7, wherein the additional sensor data comprises: one or more additional first signals indicating an acceleration measured by the accelerometer during the period of time, andone or more additional second signals indicating an orientation measured by the orientation sensor during the period of time. 9. The method of claim 8, wherein each data record comprises metadata regarding the impact associated with the data record, wherein the metadata comprises at least one of: an indication of a respective time of the impact associated with the data record, oran indication of a respective day of the week of the impact associated with the data record. 10. The method of claim 1, wherein determining whether the user has fallen comprises: determining, based on the additional sensor data, that the user has experienced an impact. 11. The method of claim 10, wherein determining whether the user has fallen further comprises: responsive to determining that the user has experienced the impact, determining, based on the additional sensor data, a likelihood that the impact corresponds to the user falling. 12. The method of clai... | Apple Inc. | G08B001/08 G08B021/04 G08B013/24 A61B005/0205 A61B005/00 A61B005/024 A61B005/11 G01C005/06 G01C021/12 G01S019/13 G06F003/01
US11282363 | B2 | 2022-03-22 | Detecting falls using a mobile device | 2020-07-14 | In an example method, a mobile device receives motion data obtained by one or more sensors worn by a user. The mobile device determines, based on the motion data, that the user has fallen at a first time and whether the user has moved between a second time and a third time subsequent to the first time. Upon determining that the user has not moved between the second time and the third time, the mobile device initiates a communication to an emergency response service at a fourth time after the third time. The communication includes an indication that the user has fallen and a location of the user. | 1. A method comprising: receiving, by a mobile device, motion data obtained by one or more sensors, wherein the one or more sensors are worn by a user;determining, by the mobile device based on the motion data, that the user has fallen at a first time;determining, by the mobile device based on the motion data, whether the user has moved between a second time and a third time subsequent to the first time; andupon determining that the user has not moved between the second time and the third time, initiating a communication to an emergency response service at a fourth time after the third time, the communication comprising an indication that the user has fallen and a location of the user. 2. The method of claim 1, wherein the one or more sensors comprise one or more accelerometers, wherein the motion data comprises one or more acceleration signals obtained by the one or more accelerometers, andwherein determining whether the user has moved between the first time and the second time comprises determining a change in the one or more acceleration signals between the first time and the second time. 3. The method of claim 1, wherein the one or more sensors comprise one or more orientation sensors, wherein the motion data comprises one or more orientation signals obtained by the one or more orientation sensors, andwherein determining whether the user has moved between the first time and the second time comprises determining a change in the one or more orientation signals between the first time and the second time. 4. The method of claim 1, wherein determining whether the user has moved between the second time and the third time comprises determining whether the user is walking between the second time and the third time. 5. The method of claim 1, wherein determining whether the user has moved between the second time and the third time comprises determining whether the user stood up between the second time and the third time. 6. The method of claim 1, further comprising: upon determining that the user has moved between the second time and the third time, refraining from initiating the communication to the emergency response service. 7. The method of claim 1, further comprising: subsequent to initiating the communication to the emergency response service, receiving, by the mobile device from the user, a command to terminate the communication, andresponsive to receiving the command to terminate the communication, terminating the communication. 8. The method of claim 1, wherein the mobile device is a wearable mobile device. 9. The method of claim 1, wherein at least some of the one or more sensors are disposed on or in the mobile device. 10. The method of claim 1, wherein at least some of the one or more sensors are remote from the mobile device. 11. A system comprising: one or more processors; andone or more non-transitory computer readable media storing instructions that, when executed by the one or more processors, cause the one or more processors... | Apple Inc. | G08B001/08 G08B021/04 G08B013/24 A61B005/0205 A61B005/00 A61B005/024 A61B005/11 G01C005/06 G01C021/12 G01S019/13 G06F003/01
US11478193 | B2 | 2022-10-25 | Contact detection for physiological sensor | 2019-09-09 | Detecting user contact with one or more electrodes of a physiological signal sensor can be used to ensure physiological signals measured by the physiological signal sensor meet waveform characteristics (e.g., of a clinically accurate physiological signal). In some examples, a mobile and/or wearable device can comprise sensing circuitry, stimulation circuitry, and processing circuitry. The stimulation circuit can drive one or more stimulation signals on one or more electrodes, the resulting signal(s) can be measured (e.g., by the sensing circuitry), and the processing circuitry can determine whether a user is in contact with the electrode(s). Additionally or alternatively, in some examples, mobile and/or wearable device can comprise saturation detection circuitry, and the processing circuitry can determine whether the sensing circuitry is saturated. | 1. A device comprising: sensing circuitry configured to sense a physiological signal, the sensing circuitry including a first sensing circuit configured to sense a first electrode and a second sensing circuit configured to sense a second electrode;a stimulation circuit configured to drive a stimulation signal on the first electrode; andprocessing circuitry coupled to the sensing circuitry, the processing circuitry programmed to: detect one or more signals measured by the first sensing circuit, wherein at least one signal of the one or more signals is measured by the first sensing circuit in response to the stimulation signal;detect one or more signals measured by the second sensing circuit;in accordance with the one or more signals measured by the first sensing circuit and the one or more signals measured by the second sensing circuit meeting one or more criteria, measure the physiological signal; andin accordance with the one or more signals measured by the first sensing circuit and the one or more signals measured by the second sensing circuit failing to meet the one or more criteria, forgo measuring the physiological signal. 2. The device of claim 1, wherein the one or more criteria includes a first criterion that requires the at least one signal measured in response to the stimulation signal has an amplitude less than a threshold voltage. 3. The device of claim 1, wherein the stimulation circuit comprises: a signal generator configured to generate the stimulation signal; anda capacitor configured to couple the stimulation signal to the first electrode. 4. The device of claim 1, wherein the stimulation signal is a periodic oscillating signal. 5. The device of claim 1, wherein the stimulation signal has a frequency greater than 40 Hz. 6. The device of claim 1, wherein the stimulation signal has a frequency between 100 Hz and 600 Hz. 7. The device of claim 1, wherein the sensing circuitry further comprises a differential analog-to-digital converter (ADC) configured to convert a differential analog output of a differential amplifier into a digital output. 8. The device of claim 1, wherein the sensing circuitry further comprises a saturation detection circuit coupled to an output of the first sensing circuit and an output of the second sensing circuit, wherein the saturation detection circuit is configured to detect saturation of the output of the first sensing circuit or of the output of the second sensing circuit. 9. The device of claim 8, wherein the saturation detection circuit comprises: a first buffer coupled to the output of the first sensing circuit;a second buffer coupled to the output of the second sensing circuit;a multiplexer coupled to the first buffer and the second buffer, wherein an output of the first buffer and an output of the second buffer are coupled as inputs to the multiplexer; andan analog-to-digital converter (ADC). 10. The device of claim 2, wherein the one or more criteria includes a second criterion that requir... | Apple Inc. | A61B005/00 A61B005/30 A61B005/304 A61B005/24
US11484267 | B2 | 2022-11-01 | Contact detection for physiological sensor | 2019-09-09 | Detecting user contact with one or more electrodes of a physiological signal sensor can be used to ensure physiological signals measured by the physiological signal sensor meet waveform characteristics (e.g., of a clinically accurate physiological signal). In some examples, a mobile and/or wearable device can comprise sensing circuitry, stimulation circuitry, and processing circuitry. The stimulation circuit can drive one or more stimulation signals on one or more electrodes, the resulting signal(s) can be measured (e.g., by the sensing circuitry), and the processing circuitry can determine whether a user is in contact with the electrode(s). Additionally or alternatively, in some examples, mobile and/or wearable device can comprise saturation detection circuitry, and the processing circuitry can determine whether the sensing circuitry is saturated. | 1. A device comprising: a stimulation circuit configured to drive a first stimulation signal on a first electrode and configured to drive a second stimulation signal on a second electrode;sensing circuitry including a first sensing circuit configured to sense the first electrode and a second sensing circuit configured to sense the second electrode, wherein the sensing circuitry is configured to sense a physiological signal, the first sensing circuit is configured to measure a response to the first stimulation signal, and the second sensing circuit is configured to measure a response to the second stimulation signal; andprocessing circuitry coupled to the sensing circuitry, the processing circuitry programmed to: in accordance with one or more signals measured in the response to the first stimulation signal and in the response to the second stimulation signal meeting one or more criteria, measure the physiological signal; andin accordance with the one or more signals measured in the response to the first stimulation signal and in the response to the second stimulation signal failing to meet the one or more criteria, forgo measuring the physiological signal. 2. The device of claim 1, wherein the sensing circuitry further includes a differential amplifier, wherein an output of the first sensing circuit is coupled to a first input of the differential amplifier and an output of the second sensing circuit is coupled to a second input of the differential amplifier, and wherein the one or more signals measured in the response to the first stimulation signal and in the response to the second stimulation signal are output by an output of the differential amplifier. 3. The device of claim 2, wherein the one or more criteria includes a first criterion that is satisfied when the one or more signals measured in the response to the first stimulation signal and in the response to the second stimulation signal have an amplitude less than a threshold voltage. 4. The device of claim 1, wherein the one or more signals measured in the response to the first stimulation signal and in the response to the second stimulation signal comprise one or more first signals measured by the first sensing circuit and one or more second signals measured by the second sensing circuit. 5. The device of claim 4, wherein the one or more criteria includes a first criterion that is satisfied when the one or more first signals measured in response to the first stimulation signal have an amplitude less than a threshold voltage and a second criterion that is satisfied when the one or more second signals measured in response to the second stimulation signal have an amplitude less than the threshold voltage. 6. The device of claim 1, wherein the stimulation circuit comprises: a signal generator configured to generate the first stimulation signal and the second stimulation signal;a first capacitor configured to couple the first stimulation signal to the first electrode; anda second capacit... | Apple Inc. | A61B005/24 A61B005/00 A61B005/30 A61B005/304
US11349063 | B2 | 2022-05-31 | Multi-element piezo sensor for in-bed physiological measurements | 2018-05-22 | Disclosed herein are monitoring systems and sensors for physiological measurements. The sensors can be multi-element piezo sensors capable of generating multiple electrical signals, whereby the monitoring systems can receive the multiple electrical signals to analyze the user's vital signs along multiple regions of the user's body. In some examples, the piezo sensor can include one or more corrugations, such as peaks and valleys, to create localized regions with increased mechanical response to force. The sensitivity and resolution of the piezo sensor can be enhanced by further locating electrode sections at the corrugations, where the electrode sections can be electrically isolated and independently operable from other electrode sections. Traces electrically connecting an electrode section to, e.g., an off-panel controller can be routed over and/or around other electrode sections by including an insulator to electrically insulate from the other electrode sections, or by using vias to route through one or more layers. | 1. A multi-element piezo sensing device comprising: a mat for placement on a sleeping surface between a user and the sleeping surface; andan array of piezoelectric sensors positioned across the mat, wherein piezoelectric sensors of the array of piezoelectric sensors comprise: a piezo film including a plurality of corrugations defining a set of peaks and a set of valleys, each corrugation separated from another corrugation by a section, wherein each corrugation has a higher mechanical response to an external force than surrounding sections, the plurality of corrugations configured to deform in response to the external force;a plurality of electrodes comprising: a first set of electrodes including different electrodes electrically coupled to different peaks in the set of peaks; anda second set of electrodes including different electrodes electrically coupled to different valleys in the set of valleys; anda controller configured to: receive first signals from the first set of electrodes of multiple piezoelectric sensors in the array of piezoelectric sensors during a first sampling period;receive second signals from the second set of electrodes of multiple piezoelectric sensors in the array of piezoelectric sensors during a second sampling period; anddetermine a physiological parameter of the user using the first signals and the second signals. 2. The multi-element piezo sensing device of claim 1, wherein at least one of the plurality of electrodes is a single electrode configured to electrically couple to multiple corrugations. 3. The multi-element piezo sensing device claim 1, wherein the plurality of electrodes are configured as a plurality of electrode sections, each pair of electrode sections electrically coupled to a corrugation separate from other pairs of electrode sections, each pair of electrode sections electrically isolated from other pairs of electrode sections. 4. The multi-element piezo sensing device of claim 1, wherein: the piezo film includes at least one via,the plurality of corrugations includes at least one peak and at least one valley, andat least one routing trace electrically couples the at least one peak to the at least one valley and is routed through the at least one via. 5. The multi-element piezo sensing device of claim 1, further comprising: a second piezo film; anda second electrode configured to electrically couple to the second piezo film,wherein at least one of the plurality of electrodes is further configured to electrically couple to the second piezo film. 6. The multi-element piezo sensing device of claim 1, wherein the plurality of corrugations of the piezo film includes at least one peak and at least one valley, the multi-element piezo sensing device further comprising: a second piezo film including a second plurality of corrugations, the second plurality of corrugations including: at least one peak corresponding to the at least one peak of the piezo film, and at least one valley corresponding to the at lea... | Apple Inc. | H01L041/113 H01L041/047 A61B005/00 H01L041/083 H01L041/08 G01L001/16 A61B005/11 G01L001/20 A61B005/0205
US11301048 | B2 | 2022-04-12 | Wearable device for detecting light reflected from a user | 2020-05-08 | This relates to a device that detects a user's motion and gesture input through the movement of one or more of the user's hand, arm, wrist, and fingers, for example, to provide commands to the device or to other devices. The device can include a plurality of myoelectric sensors configured to detect one or more electrical signals from a body part of a user indicative of one or more movements. A plurality of signals indicative of the detected one or more electrical signals may be generated. The device may also include a wireless communication transmitter configured to communicate with a peripheral device and a processor. The processor may be configured to receive the plurality of signals from the plurality of myoelectric sensors, use the plurality of signals together to determine a gesture, and communicate one or more of: the plurality of signals and the gesture to the peripheral device. | 1. An optical sensing device, comprising: a housing; anda display disposed within the housing;a set of light emitters included in the housing of the optical sensing device, wherein a first light emitter of the set of light emitters is configured to emit a first wavelength of light toward a user's body part and a second light emitter of the set of light emitters is configured to emit a second wavelength of light, different than the first wavelength of light, toward the user's body part;a set of optical sensors included in the housing of the optical sensing device, configured to detect reflections of the first and second wavelengths of light from the user's body part; anda processor configured to: determine a difference between the detected reflections of the first and second wavelengths of lightidentify noise due to motion artifacts using the determined difference between the detected reflections of the first and second wavelengths of light; andreduce the noise due to motion artifacts using the determined difference between the detected reflections of the first and second wavelengths of light. 2. The optical sensing device of claim 1, wherein the second wavelength of light is a longer wavelength of light than the first wavelength of light. 3. The optical sensing device of claim 1, wherein the detected reflections of the first wavelength of light are associated with motion artifacts. 4. The optical sensing device of claim 3, wherein the processor extracts motion artifacts out of the detected reflections using the determined difference between the detected reflections of the first and second wavelengths of light. 5. The optical sensing device of claim 1, wherein the detected reflection of the first wavelength of light is a reflection off of the user's skin. 6. The optical sensing device of claim 1, wherein each light emitter of the set of light emitters and each optical sensor of the set of optical sensors are paired in an emitter-optical sensor pair, and each emitter-optical sensor pair is configured to be associated with a tendon located in the user's body part. 7. The optical sensing device of claim 1, wherein the processor is configured to determine a gesture from the detected reflections of the first and second wavelengths of light. 8. A portable electronic device, comprising: a housing; anda display disposed within the housing;a set of light emitters included in the housing of the portable electronic device, each light emitter configured to emit first light toward a respective tendon in a body part of a user;a set of optical sensors included in the housing of the portable electronic device, each optical sensor optically coupled to a corresponding light emitter of the set of light emitters to form one of a set of emitter-sensor pairs and configured to detect light reflected off of the respective tendon that receives light from the light emitter,wherein each emitter-sensor pair is configured to be associated with a corresponding tendon; a... | Apple Inc. | G06F003/01 A61B005/00 A61B005/11 A61B005/389 G06F001/16 A61B005/316
US11317833 | B2 | 2022-05-03 | Displaying user interfaces associated with physical activities | 2020-06-05 | The present disclosure generally relates to user interfaces and more specifically to techniques for displaying user interfaces associated with physical activities. Exemplary user interfaces related to activity competitions are described. Exemplary user interfaces related to a friends list for activity sharing are described. Exemplary user interfaces associated with alerts presented to a user in response to automatically determining a boundary of a workout are described. Exemplary user interfaces associated with configuring a pace alert for a workout application are described. | 1. An electronic device comprising: a display;one or more sensors;one or more processors; andmemory storing one or more programs configured to be executed by the one or more processors, the one or more programs including instructions for: detecting, via the one or more sensors, activity data for a current physical activity; andin response to detecting the activity data for the current physical activity: in accordance with a determination that the activity data for the current physical activity satisfies activity boundary alert criteria: displaying an activity boundary alert including a first affordance;receiving a first user input corresponding to selection of the first affordance;in response to receiving the first user input: initiating a physical activity tracking function corresponding to a type of physical activity, wherein the physical activity tracking function corresponds to the activity boundary alert, and wherein the physical activity tracking function corresponding to the activity boundary alert tracks activity data for the current physical activity detected prior to displaying the activity boundary alert; and displaying a representation of a cumulative metric that corresponds to the current physical activity, wherein at least the activity data for the current physical activity that was detected prior to displaying the activity boundary alert is used to calculate the cumulative metric; andin accordance with a determination that the activity data for the current physical activity does not satisfy the activity boundary alert criteria, forgoing display of the activity boundary alert. 2. The electronic device of claim 1, wherein the one or more sensors include an accelerometer, GPS sensor, heart rate monitor, clock, gyroscope, a camera, or any combination thereof. 3. The electronic device of claim 1, wherein the one or more programs further include instructions for: in response to detecting the activity data: in accordance with a determination that the activity data satisfies second activity boundary alert criteria, displaying a second activity boundary alert, wherein the activity boundary alert criteria and the activity boundary alert correspond to a first type of physical activity, and wherein the second activity boundary alert criteria and the second activity boundary alert correspond to a second type of physical activity different from the first type; andin accordance with a determination that the activity data does not satisfy the second activity boundary alert criteria, forgoing display of the second activity boundary alert. 4. The electronic device of claim 1, wherein the activity data is detected before a respective physical activity tracking function is active. 5. The electronic device of claim 1, wherein the activity boundary alert corresponds to a first physical activity tracking function, wherein displaying the activity boundary alert includes displaying a second affordance, and wherein the one or more programs further inclu... | Apple Inc. | G06F003/0482 A61B005/11 A61B005/00 H04W004/029 G06F001/16 A63B071/06 G06F003/04847 G06F003/0485 G06F003/04883 G06F003/0481 G06F003/0488 H04L067/04 H04M001/72469
US11567457 | B2 | 2023-01-31 | Wearable electronic device | 2022-08-30 | A consumer product that is a portable and, in some cases, a wearable electronic device. The wearable electronic device may have functionalities including: keeping time; monitoring a user's physiological signals and providing health-related information based on those signals; communicating with other electronic devices or services; visually depicting data on a display; gather data form one or more sensors that may be used to initiate, control, or modify operations of the device; determine a location of a touch on a surface of the device and/or an amount of force exerted on the device, and use either or both as input. | 1. A wearable electronic device comprising: a housing defining a first opening and a second opening;a display positioned at least partially within the first opening;a front cover positioned over the display and defining at least a portion of a front exterior surface of the wearable electronic device;a rear cover positioned at least partially within the second opening and defining an optically transparent window and a protruding convex surface;a wireless charging receive coil positioned within the housing between the rear cover and the front cover, wherein the wireless charging receive coil is aligned with the second opening; anda biosensor module comprising: an optical sensor aligned with the optically transparent window;a first electrode positioned along a rear surface of the wearable electronic device;a second electrode positioned along the rear surface of the wearable electronic device; anda third electrode positioned along a side of the wearable electronic device, wherein:the wearable electronic device is configured to measure a first physiological parameter of a wearer using the optical sensor; andthe wearable electronic device is configured to measure a second physiological parameter using the first electrode, the second electrode, and the third electrode. 2. The wearable electronic device of claim 1, wherein: the wearable electronic device further includes a watch band coupled to the housing and configured to couple the wearable electronic device to a user;the optical sensor is a photoplethysmography sensor; andthe first electrode, the second electrode, and the third electrode are part of an electrocardiograph sensing system. 3. The wearable electronic device of claim 2, wherein: the optical sensor comprises a light source and a detector;the light source and the detector are configured to measure changes in light absorption by a region of skin of the user;the wearable electronic device is configured to compute a respiration rate using the measured changes in light absorption; andthe display is configured to display information associated with the respiration rate. 4. The wearable electronic device of claim 1, wherein the first physiological parameter is a respiration rate. 5. The wearable electronic device of claim 1, wherein the second physiological parameter is a heart rate. 6. The wearable electronic device of claim 1, wherein the optical sensor comprises: an optical emitter configured to emit light; andan optical detector configured to receive a reflected portion of the emitted light. 7. The wearable electronic device of claim 6, wherein: the optical emitter is a first optical emitter configured to emit light having a first wavelength; andthe optical sensor further comprises a second optical emitter configured to emit light having a second wavelength different from the first wavelength. 8. The wearable electronic device of claim 7, wherein: the optical detector is a first optical detector;the reflected portion of the emitted lig... | Apple Inc. | A61B005/0205 A61B005/00 G06F001/16 G04G017/02 G04B039/02 G04G021/02 A61B005/1455 A61B005/026 G06F003/01 A61B005/0295 A61B005/024 A61B005/08 G04B003/04 G04G013/00
US11490697 | B2 | 2022-11-08 | Consistently-tight watch band | 2019-10-02 | A watch band is disclosed. The watch band maintains a substantially constant tension throughout changes in its length while worn by a user. Such changes in length may occur automatically to accommodate changes in the size and circumference of a user's wrist as they move their wrist normally. By maintaining a constant tension, the watch band also maintains a constant force on the user's wrist, and causes a watch body attached to the watch band to also maintain a constant force on the user's wrist. This can increase a user's comfort, since the watch will not get tighter or constrict their wrist as they straighten and bend their wrist. It can also help optimize operation of any sensors in the watch band or watch body that benefit from being held against the user's wrist with a constant force, such as some physiological sensors. | 1. A watch band comprising: a first band portion that is connectable to a first side of a watch body;a second band portion that is connectable to a second side of the watch body; anda constant-force spring connecting the first band portion to the second band portion, wherein the constant-force spring is pre-loaded to a substantially constant tension that is maintained: when a user expands the watch band to don the watch band on a wrist of the user; andwhen the watch band is worn throughout motion of a wrist of the user. 2. The watch band of claim 1, wherein: the first band portion comprises a rack; andthe second band portion comprises a pinion gear, wherein the constant-force spring applies a substantially constant torque to the pinion gear. 3. The watch band of claim 2, wherein: the rack is positioned on an inner surface of the first band portion; andthe first band portion extends through an opening of the second band portion to align the rack with the pinion gear, wherein the constant-force spring draws the first band portion into the opening of the second band portion. 4. The watch band of claim 1, wherein: the first band portion is a link;the second band portion is a connector; andthe watch band further comprises: a first shaft rotatably fixed to the link, wherein the constant-force spring is coiled around the first shaft; anda second shaft extending through a hole of the connector and a slot of the link to slidably couple the link to the connector. 5. The watch band of claim 4, wherein: the first band portion is one of multiple first band portions;the second band portion is one of multiple second band portions; andthe constant-force spring is one of multiple constant-force springs, wherein each pair of adjacent first and second band portions are connected by one of the multiple constant-force springs. 6. The watch band of claim 1, further comprising: an extension housing, wherein the first band portion and the second band portion extend within the extension housing;wherein: the constant-force spring is a first constant-force spring;the first band portion is coupled to the extension housing by the first constant-force spring; andthe second band portion is coupled to the extension housing by a second constant-force spring. 7. The watch band of claim 6, wherein the extension housing comprises: a first section receiving the first band portion; anda second section receiving the second band portion, wherein the first section and the second section are separable from and attachable to each other by a connection interface. 8. A watch band comprising: a first band portion that is connectable to a first side of a watch body;a second band portion that is connectable to a second side of the watch body; anda constant-force spring connecting the first band portion to the second band portion, wherein the constant-force spring is pre-shaped into a tightly wound roll that resists deflection with a substantially constant force. 9. The watch band of cl... | Apple, Inc. | A44C005/00 A44C005/02 A61B005/00 A61B005/024
US11556095 | B2 | 2023-01-17 | Modular sensing assembly for an electronic device | 2020-04-15 | A modular sensing assembly may be used to detect user inputs at an electronic device. Example user inputs include touch inputs, fingerprint inputs, translational inputs, audio inputs, biometric inputs, and the like. Inputs received using the modular sensing assembly may be used to control a graphical output of a display of the electronic device. A modular sensing assembly may be configured, for example, as a power button, a key of a keyboard, a control button (e.g., volume control), a home button, a watch crown, and so on. | 1. An electronic watch comprising: a housing defining an interior volume and having a sidewall and a recess formed in the sidewall;a processing unit positioned within the interior volume;a display operably coupled to the processing unit; anda modular sensing assembly disposed in the recess and operably coupled to the processing unit, the modular sensing assembly comprising: an assembly enclosure comprising: a cover defining a portion of an exterior surface of the electronic watch; anda trim member extending around a perimeter of the cover;an electrocardiograph electrode disposed on the cover and configured to detect an electrocardiograph signal;a sensing sub-assembly positioned between the cover and the sidewall and at least partially surrounded by the trim member, the sensing sub-assembly comprising: a touch sensor configured to detect a touch input on the cover;an audio sensor configured to detect an audio input;a translation sensor positioned beneath the cover and configured to detect a translational input to the cover; anda sealing member positioned between the trim member and the housing and configured to exclude contaminants from the interior volume; wherein:the display is configured to provide a graphical output that is responsive to the electrocardiograph signal, the touch input, the audio input, and the translational input. 2. The electronic watch of claim 1, wherein: the sidewall further defines a passage that extends through the sidewall to the interior volume;the modular sensing assembly further comprises: a retention bracket positioned along an interior surface of the sidewall;a button member positioned beneath the cover and configured to depress in response to the translational input, thereby actuating the translation sensor; anda button retainer at least partially surrounding the button member and coupled to the retention bracket via a fastener that extends through the passage; andthe sealing member extends around the button retainer. 3. The electronic watch of claim 2, wherein: the translation sensor is a first translation sensor positioned beneath a first end of the button member;the modular sensing assembly further comprises a second translation sensor positioned beneath a second end of the button member;a first translational input on a first region of the cover causes the first end of the button member to depress, thereby actuating the first translation sensor; anda second translational input on a second region of the cover causes the second end of the button member to depress, thereby actuating the second translation sensor. 4. The electronic watch of claim 3, wherein: the passage is a first passage;the sidewall further defines a second passage that extends through the sidewall to the interior volume;the first translation sensor is positioned at least partially within the first passage; andthe second translation sensor is positioned at least partially within the second passage. 5. The electronic watch of claim 1, wherein t... | Apple Inc. | A61B005/021 G04G021/02 G04G017/08 A61B005/024 A61B005/00
US11282361 | B2 | 2022-03-22 | Detecting falls using a mobile device | 2020-07-14 | In an example method, a mobile device receives motion data obtained by one or more sensors over a time period, where the one or more sensors are worn by a user, The mobile device determines, based on the motion data, an impact experienced by the user during the time of period, and determines one or more of characteristics of the user. The mobile device determines, based on the motion data and the one or more characteristics of the user, a likelihood that the user requires assistance subsequent to the impact, and generates one or more notifications based on likelihood. | 1. A method comprising: receiving, by a mobile device, motion data obtained by one or more sensors over a time period, wherein the one or more sensors are worn by a user;determining, by the mobile device based on the motion data, an impact experienced by the user during the time period;determining, by the mobile device, one or more of characteristics of the user, wherein the one or more characteristics of the user comprise at least one of an age of the user, a gender of the user, or a vascular health of the user;determining, by the mobile device, a fall risk for the user based on at least one of the age of the user, the gender of the user, or the vascular health of the user;determining, by the mobile device based on the motion data, the one or more characteristics of the user, and the determined fall risk, a likelihood that the user requires assistance subsequent to the impact; andgenerating, by the mobile device, one or more notifications based on likelihood. 2. The method of claim 1, wherein the determined fall risk increases with an increase in the age of the user. 3. The method of claim 1, wherein the one or more characteristics of the user comprise: a historical physical activity level of the user. 4. The method of claim 3, wherein the determined likelihood increases with a decrease in the historical physical activity level of the user. 5. The method of claim 4, wherein the historical physical activity level is indicative of a frequency of movement by the user prior to the impact. 6. The method of claim 4, wherein the historical physical activity level is indicative of an intensity of movement by the user prior to the impact. 7. The method of claim 1, wherein the determined likelihood increases with a decrease in the vascular health of the user. 8. The method of claim 1, wherein the vascular health of the user is determined based on a maximal oxygen uptake (VO2 max) of the user. 9. The method of claim 1, wherein the one or more characteristics of the user comprise: a historical walking speed of the user. 10. The method of claim 9, wherein the determined likelihood increases with a decrease in the historical walking speed of a user. 11. The method of claim 1, wherein generating the one or more notifications comprises: determining that the likelihood exceeds a threshold level, andresponsive to determining that the likelihood exceeds the threshold level, generating the one or more notifications. 12. The method of claim 1, wherein generating the one or more notifications comprises: transmitting a first notification to a communications device remote from the mobile device, the first notification comprising an indication that the user has fallen. 13. The method of claim 12, wherein the communications device is an emergency response system. 14. The method of claim 1, wherein the mobile device is a wearable mobile device. 15. The method of claim 1, wherein at least some of the one or more sensors are disposed on or in the mobile device... | Apple Inc. | G08B001/08 G08B021/04 G08B013/24 A61B005/0205 A61B005/00 A61B005/024 A61B005/11 G01C005/06 G01C021/12 G01S019/13 G06F003/01
US11281262 | B2 | 2022-03-22 | Detecting a gesture made by a person wearing a wearable electronic device | 2020-07-24 | An electronic device that can be worn on a limb of a user can include a processing device and one or more position sensing devices operatively connected to the processing device. The processing device can be adapted to determine which limb of the user is wearing the electronic device based on one or more signals received from at least one position sensing device. | 1. An electronic device wearable by a user, comprising: a processor included within the electronic device; andone or more sensors included within the electronic device; wherein,the processor is configured to: receive, over time, measurements from the one or more sensors;determine, at least partly from the measurements, a movement pattern of the electronic device, the movement pattern including movements of the electronic device with respect to two or more axes; andidentify a gesture of the user indicated by the determined movement pattern. 2. The electronic device of claim 1, wherein the determined movement pattern includes movements of the electronic device with respect to three or more axes. 3. The electronic device of claim 1, wherein the one or more sensors comprise an accelerometer. 4. The electronic device of claim 1, wherein the one or more sensors comprise a three axis accelerometer. 5. The electronic device of claim 1, further comprising: a microphone; anda speaker. 6. The electronic device of claim 1, further comprising a memory adapted to store a set of one or more pattern recognition algorithms, wherein the processor is configured to use the set of one or more pattern recognition algorithms to identify the gesture. 7. The electronic device of claim 6, wherein the processor is configured to identify the gesture by: reading a pattern recognition algorithm of the set of one or more pattern recognition algorithms from the memory; andapplying the pattern recognition algorithm to the movement pattern. 8. The electronic device of claim 1, wherein at least one of the one or more sensors comprises at least one of: a magnetometer, or a gyroscope. 9. The electronic device of claim 1, wherein the movement pattern includes a movement of a body part of the user between different sides of the user. 10. The electronic device of claim 1, wherein the movement pattern includes a movement of a body part of the user from a raised position to a lowered position. 11. An electronic device wearable by a user, comprising: an enclosure;a processor mounted within the enclosure; anda set of one or more position sensing devices mounted within the enclosure; wherein, the processor is configured to: determine, from a set of outputs of the set of one or more position sensing devices, movements of the electronic device with respect to two or more axes; anddistinguish between a first gesture of the user and a second gesture of the user using the determined movements. 12. The electronic device of claim 11, wherein the first gesture includes a first movement of a body part of the user from one side of the user to another side of the user. 13. The electronic device of claim 12, wherein the second gesture includes a second movement of the body part from a raised position to a lowered position. 14. The electronic device of claim 11, wherein the determined movements of the electronic device include movements of the electronic device with respect to three or more... | Apple Inc. | G06F001/16 A61B005/11 A61B005/00 G06F003/01 G04C003/00 A63B024/00 G06F003/16 G09B005/02
US11527140 | B2 | 2022-12-13 | Detecting falls using a mobile device | 2020-07-14 | In an example method, a mobile device obtains sample data generated by one or more sensors over a period of time, where the one or more sensors are worn by a user. The mobile device determines that the user has fallen based on the sample data, and determines, based on the sample data, a severity of an injury suffered by the user. The mobile device generates one or more notifications based on the determination that the user has fallen and the determined severity of the injury. | 1. A method comprising: obtaining, by a mobile device, sample data generated by one or more sensors over a period of time, wherein the one or more sensors are worn by a user;determining, by the mobile device, that the user has fallen based on the sample data;determining, by the mobile device based on the sample data, a severity of an injury suffered by the user; andgenerating, by the mobile device, one or more notifications based on the determination that the user has fallen and the determined severity of the injury. 2. The method of claim 1, wherein the one or more sensors comprise at least one of an accelerometer, an orientation sensor, or an altimeter. 3. The method of claim 2, wherein the sample data comprises motion data indicating a motion of the user over the period of time, and wherein determining that the user has fallen comprises: determining, based on the motion data, a first impact experienced by the user during the period of time, anddetermining, based on the motion data, a change in orientation of a portion of the user's body during the period of time. 4. The method of claim 3, wherein the portion of the user's body comprises the user's wrist. 5. The method of claim 3, wherein the motion data comprises: a first signal indicating an acceleration measured by the accelerometer over the period of time, anda second signal indicating an orientation measured by the orientation sensor over the period of time. 6. The method of claim 5, wherein determining the severity of the injury suffered by the user comprises: determining, based on the first signal and the second signal, a severity of the first impact experienced by the user. 7. The method of claim 6, wherein determining the severity of the injury suffered by the user comprises: determining, based on the first signal and the second signal, that the user experienced multiple impacts including the first impact during the period of time. 8. The method of claim 7, wherein determining the severity of the injury suffered by the user comprises: determining, based on the first signal and the second signal, a first set of characteristics associated with the first impact;determining, based on the first signal and the second signal, a second set of characteristics associated with a second impact experienced by the user during the period of time; anddetermining a similarity between the first set of characteristics and the second set of characteristics. 9. The method of claim 7, wherein the motion data further comprises a third signal indicating an altitude measured by the altimeter over the period of time. 10. The method of claim 9, wherein determining the severity of the injury suffered by the user further comprises: determining, based on the third signal, a distance fallen by the user over the period of time. 11. The method of claim 10, wherein determining the severity of the injury suffered by the user further comprises: determining the severity of the injury based on the determined seve... | Apple Inc. | G08B001/08 G08B021/04 G08B013/24 A61B005/0205 A61B005/00 A61B005/024 A61B005/11 G01C005/06 G01C021/12 G01S019/13 G06F003/01
US11404154 | B2 | 2022-08-02 | Activity trends and workouts | 2020-08-14 | The present disclosure generally relates to computer user interfaces, and more specifically to techniques for presenting activity trends and managing workouts. | 1. An electronic device, comprising: a display device;one or more processors; andmemory storing one or more programs configured to be executed by the one or more processors, the one or more programs including instructions for: receiving: activity data corresponding to a first activity metric for a first time period; andactivity data corresponding to the first activity metric for a second time period, wherein the first time period is a subset of the second time period;receiving a request to display a first user interface; andin response to receiving the request, displaying, via the display device, the first user interface including: a representation of the activity data corresponding to the first activity metric for the first time period;a representation of the activity data corresponding to the first activity metric for the second time period; anda representation of a comparison of the activity data corresponding to the first activity metric for the first time period and the activity data corresponding to the first activity metric for the second time period, wherein: the representation of the comparison of the activity data indicates one of a negative trend, a neutral trend, and a positive trend for the activity data corresponding to the first activity metric for the first time period as compared to the activity data corresponding to the first activity metric for the second time period; andthe representation of the comparison of the activity data includes an icon that is separate from the representation of the activity data corresponding to the first activity metric for the first time period and the representation of the activity data corresponding to the first activity metric for the second time period. 2. The electronic device of claim 1, wherein the representation of the activity data corresponding to the first activity metric for the first time period is visually distinct from the representation of the activity data corresponding to the first activity metric for the second time period. 3. The electronic device of claim 1, wherein displaying the first user interface includes: displaying an indication for an average of the activity data corresponding to the first activity metric for the first time period; anddisplaying an indication for an average of the activity data corresponding to the first activity metric for the second time period. 4. The electronic device of claim 1, wherein: the representation of the activity data corresponding to the first activity metric for the first time period is divided into a first number of representations; andthe representation of the activity data corresponding to the first activity metric for the second time period is divided into a second number of representations different from the first number of representations. 5. The electronic device of claim 1, wherein the representation of the comparison indicates a difference between the activity data corresponding to the first activity metric for the first time... | Apple Inc. | G16H020/30 A61B005/11 A63B024/00 A61B005/00 A63B071/06
US08615290 | B2 | 2013-12-24 | Seamlessly embedded heart rate monitor | 2009-01-23 | This is directed to an electronic device having an integrated sensor for detecting a user's cardiac activity and cardiac electrical signals. The electronic device can include a heart sensor having several leads for detecting a user's cardiac signals. The leads can be coupled to interior surfaces of the electronic device housing to hide the sensor from view, such that electrical signals generated by the user can be transmitted from the user's skin through the electronic device housing to the leads. In some embodiments, the leads can be coupled to pads placed on the exterior of the housing. The pads and housing can be finished to ensure that the pads are not visibly or haptically distinguishable on the device, thus improving the aesthetic qualities of the device. Using the detected signals, the electronic device can identify or authenticate the user and perform an operation based on the identity of the user. In some embodiments, the electronic device can determine the user's mood from the cardiac signals and provide data related to the user's mood. | 1. An electronic device operative to detect a user's cardiac signal, comprising: a housing;a bezel that comprises a first portion and a second portion and that is coupled to the housing to form at least a portion of an enclosure for the electronic device;a heart sensor operative to detect the user's cardiac signal, the heart sensor comprising: a first lead embedded in the first portion, wherein the first lead is configured to detect a first electrical signal of the user's cardiac signal via the user's contact with at least one of the first lead and the first portion; anda second lead embedded in the second portion, wherein the second lead is configured to detect a second electrical signal of the user's cardiac signal via the user's contact with at least one of the second lead and the second portion; anda processor coupled to the heart sensor and operative to receive and process the detected cardiac signal. 2. The electronic device of claim 1, wherein: the first portion and the second portion are located on opposite sides of the electronic device. 3. The electronic device of claim 2, wherein the first portion is electrically isolated from the second portion. 4. The electronic device of claim 1, wherein the bezel further comprises a third portion, and wherein: the first portion is separated from the second portion by the third portion;at least the third portion of the bezel is constructed from a material having a first conductivity; andthe first conductivity is insufficient to transmit the first electrical signal from the first lead to the second lead via the third portion. 5. The electronic device of claim 4, wherein the material having the first conductivity comprises one of aluminum and steel, and wherein the second lead is constructed from a silver based compound. 6. The electronic device of claim 1, wherein: the second lead is configured to detect the second electrical signal of the user's cardiac signal via the user's contact with an exterior surface of the second portion;the second lead is positioned from the exterior surface of the second portion by a thickness of the second portion of the bezel;at least the thickness of the second portion of the bezel is constructed from a material having a second conductivity; andthe second conductivity is defined such that the second electrical signal is not transmitted over a distance substantially larger than the thickness of the second portion of the bezel. 7. The electronic device of claim 6, wherein the first lead and the second lead are positioned apart from one another at a distance substantially larger than the thickness of the second portion of the bezel. 8. The electronic device of claim 1, wherein: the bezel further comprises at least one pocket underneath an outer surface of the bezel; andat least one of the first lead and the second lead is placed within the at least one pocket. 9. The electronic device of claim 1, wherein an exterior surface of the bezel comprises an exterior surfac... | Apple Inc. | A61B005/0402
US09154554 | B2 | 2015-10-06 | Calibration techniques for activity sensing devices | 2008-06-30 | Improved techniques and systems to calibrate an electronic device that is providing activity sensing are disclosed. The activity being sensed can, for example, correspond to walking or running by a user. In one embodiment, calibration can be performed by a portable electronic device so that activity data it receives from a remote sensor device can be more accurately processed. The improved techniques and systems to calibrate can be used to monitor, process, present and manage data captured by a remote sensor. The portable electronic device can also offer a convenient user interface that can be visual and/or audio based, customized to a particular application, user-friendly and/or dynamic. The portable electronic device can pertain to a portable media player and thus also provide media playback. | 1. A method for calibrating an activity monitoring system associated with a user, the method comprising: performing a first calibration to produce first modified calibration data, including: receiving, at a portable electronic device associated with the activity monitoring system and from an activity sensor, first activity data measurements;generating the first modified calibration data from existing calibration data and the first activity data measurements; andsubsequently performing a second calibration to produce second modified calibration data including: receiving, at the portable electronic device, an input of an actual distance;receiving, at the portable electronic device and from the activity sensor, second activity data measurements;determining, using the first modified calibration data and the second activity data measurements, an estimated elapsed distance generated during the second calibration;determining an accuracy ratio based upon the estimated elapsed distance and the actual distance;comparing the accuracy ratio to a threshold value;if the accuracy ratio is determined to be greater than the threshold value, aborting the second calibration, wherein the accuracy ratio greater than the threshold value indicates that the estimated elapsed distance diverges from the actual distance by more than a set margin; andif the accuracy ratio is determined to be less than the threshold value, generating the second modified calibration data using the accuracy ratio. 2. A method as recited in claim 1, wherein the activity monitoring system monitors running or walking performed by a user. 3. A method as recited in claim 1, wherein the activity monitoring system is internal the portable electronic device. 4. A method as recited in claim 3, wherein the portable electronic device is one of a portable media player, a mobile telephone, or a wristwatch. 5. A method as recited in claim 1, wherein the first calibration is with respect to a user performing an activity that is monitored by the activity monitoring system at a first pace, andwherein the second calibration is with respect to the user performing an activity that is monitored by the activity monitoring system at a second pace. 6. A method as recited in claim 5, wherein the activity is running or walking by the user, and wherein the second pace is different from the first pace. 7. A method as recited in claim 1, wherein the second modified calibration data is stored in multiple locations. 8. A method as recited in claim 1, wherein: the portable electronic device can operatively connect to a computer, andthe second modified calibration data is stored in both the wearable portable electronic device and the computer. 9. A method as recited in claim 1, wherein: the second modified calibration data is stored in both the portable electronic device and the activity sensor. 10. The method of claim 1, wherein receiving the input of the actual distance comprises: receiving, at the portable electro... | Apple Inc. | H04L029/08 A63B069/00 G01C022/00 G01C025/00 G01P021/00 A61B005/11 A63B024/00
US10772512 | B2 | 2020-09-15 | Blood pressure monitoring using a multi-function wrist-worn device | 2017-08-18 | The present invention provides non-invasive devices, methods, and systems for determining a pressure of blood within a cardiovascular system of a user, the cardiovascular system including a heart and the user having a wrist covered by skin. More particularly, the present invention discloses a variety of wrist-worn devices having a variety of sensors configured to non-invasively engage the skin on the wrist of the user for sensing a variety of user signals from the cardiovascular system of the user. Generally, approaches disclosed herein may passively track blood pressure values without any interaction required on the part of the user or may allow for on demand or point measurements of blood pressure values by having a user actively interact with the sensors of the wrist-worn device. Approaches disclosed herein further allow for absolute blood pressure values to be determined directly without the requirement for any periodic calibrations or for relative blood pressure values to be tracked so as to provide relative blood pressure indices. | 1. An electronic band assembly comprising: an elongate band configured to be releasably coupled with a wrist-worn watch or a wrist-worn heart rate monitor to form a wrist-worn assembly configured for extending around a wrist of a user and non-invasively engaging skin on the wrist of the user;impedance cardiogram (ICG) electrodes configured for use in measuring cross-body impedance of the user, wherein the ICG electrodes comprising a first pair of electrodes and a second pair of electrodes, wherein the first pair of electrodes is mounted to the elongate band for engaging the skin on the wrist of the user, and wherein the second pair of electrodes is externally mounted to the elongate band for contacting by two fingers of a hand of the user on an arm opposite to the wrist of the user on which the wrist-worn assembly is worn;a blood pressure pulse sensor configured to generate a blood pressure pulse signal indicative of arrival of blood pressure pulses at the wrist;a controller coupled to the elongate band, wherein the ICG electrodes are connected to the controller, wherein the controller measures the cross-body impedance of the user via the electrodes, wherein the controller processes the cross-body impedance to determine a ventricular ejection time for a ventricular ejection of blood from a heart of the user, wherein the controller is connected to the blood pressure pulse sensor, wherein the controller processes the blood pressure pulse signal to determine an arrival time at the wrist of a blood pressure pulse generated by the ventricular ejection, wherein the controller determines a pulse transit time (PTT) of the blood pressure pulse from the heart to the wrist based on the ventricular ejection time and the arrival time, and wherein the controller determines a relative or absolute blood pressure of the user based on the PTT;a power source coupled to the elongate band and the controller; anda telemetry interface coupled to the elongate band and the controller, wherein the telemetry interface is configured to communicate with the wrist-worn watch or the wrist-worn heart rate monitor via wireless communication. 2. The device electronic band assembly of claim 1, wherein the wrist-worn watch or the wrist-worn heart rate monitor comprises a housing encasing a second controller, second power source, and second telemetry interface, wherein the elongate band further comprises at least one connection feature for securing the elongate band to the housing. 3. The electronic band assembly of claim 1, wherein the blood pressure pulse sensor comprises at least one photoplethysmogram (PPG) sensor or physical pressure pulse sensor coupled to the elongate band, wherein the at least one PPG sensor comprises at least one infra-red, red, or green optical source and a detector configured to be positioned over a radial artery of the wrist of the user, wherein the physical pressure pulse sensor comprises at least one pressure transducer, accelerometer, or strain gaug... | - | A61B005/021 A61B005/00 A61B005/11 A61B005/1455 G06F019/00
US10244948 | B2 | 2019-04-02 | Statistical heart rate monitoring for estimating calorie expenditure | 2016-03-04 | Systems and methods are disclosed for tracking physiological states and parameters for calorie estimation. A start of an exercise session associated with a user of a wearable computing device is determined. Heart rate data is measured for a first period of time. An onset heart rate value of the user is determined based on the measured heart rate data, the onset heart rate value associated with a lowest valid heart rate measured during the first period of time. A resting heart rate parameter (RHR) of a calorimetry model is associated with at least one of the onset heart rate value, a preset RHR, and an RHR based on user biometric data. Energy expenditure of the user during a second period of time is estimated based on the calorimetry model and a plurality of heart rate measurements obtained by the wearable computing device during the second period of time. | 1. A method of calibrating a fitness tracking device for calorie estimation for a specific exercise session, the method comprising: determining, by a wearable computing device, a start of an exercise session associated with a user of the wearable computing device, the wearable computing device including a processor, a memory, a heart rate sensor, and at least one of a motion sensing module, a display module, and an interface module;in response to determining the start of the exercise session, measuring, by the heart rate sensor of the wearable computing device, heart rate data (HR) for a first period of time, the first period of time following the start of the exercise session;determining, by the processor of the wearable computing device, an onset heart rate value of the user based on the measured heart rate data, the onset heart rate value associated with a lowest valid heart rate measured during the first period of time, the onset heart rate value being different from a calibrated resting heart rate (RHR) for the user stored in the memory;associating, by the processor of the wearable computing device, an RHR parameter of a calorimetry model to the onset heart rate value to calibrate the wearable computing device for the exercise session; andestimating, by the processor of the wearable computing device, energy expenditure of the user during a second period of time based on the calorimetry model and a plurality of heart rate measurements (HR) obtained by the wearable computing device during the second period of time, the second period of time associated with a portion of time after the first period of time and prior to an end of the exercise session. 2. The method of claim 1, wherein estimating the energy expenditure further comprises calculating a fraction of heart rate reserve (FHR) based on maximum heart rate (HRmax), wherein: FHR=(HRmax−HR)/(HRmax−RHR). 3. The method of claim 2, wherein the energy expenditure is proportional to a function ƒ(FHR), wherein ƒ(FHR) is approximately a sigmoidal nonlinearity. 4. The method of claim 3, wherein ƒ(0)=1 and ƒ(1)=0. 5. The method of claim 2, wherein HRmax is based on at least one of: an age of the user; andat least one of a previously measured heart rate. 6. The method of claim 1, wherein the RHR for the user stored in the memory data comprises a heart rate value based on a maximum oxygen exchange rate of the user (VO2max) and a maximum heart rate of the user (HRmax), and VO2max comprises one of a default value or a value previously calibrated by the user. 7. The method of claim 6, wherein the (HRmax) comprises at least one of: a maximum heart rate value of the at least one of a previously measured heart rate;a percentile of the at least one of a previously measured heart rate;a percentile of the at least one of a previously measured heart rate above a first threshold heart rate value;a percentile of the at least one of a previously measured heart rate above a HRmax based on the age of the user; ... | - | A61B005/02 A61B005/0205 A61B005/024 A61B005/11 A61B005/00
US10517489 | B2 | 2019-12-31 | Wrist worn accelerometer for pulse transit time (PTT) measurements of blood pressure | 2015-09-08 | Wrist-worn devices and related methods measure a pulse transit time non-invasively and calculate a blood pressure value using the pulse transit time. A wrist-worn device includes an accelerometer, a photo-lethysmogram (PPG) or a pulse pressure sensor, and a controller. The PPG or the pulse pressure sensor coupled to the wrist-worn device for detecting an arrival of a blood pressure pulse at the user's wrist. The controller is configured to process output signals from the accelerometer to detect when the blood pressure pulse is propagated from the left ventricle of the user's heart, process a signal from the PPG or the pulse pressure sensor to detect when the blood pressure pulse arrives at the wrist, calculate a pulse transit time (PTT) for propagation of the blood pressure pulse from the left ventricle to the wrist, and generate one or more blood pressure values for the user based on the PTT. | 1. A method for determining a pressure of blood within a cardiovascular system of a user, the cardiovascular system including a heart and the user having a wrist covered by skin, the method comprising: detecting, with an accelerometer of a wrist-worn device non-invasively engaging an anterior surface of the wrist of the user, a first signal indicative of when blood is ejected from the left ventricle of the user's heart;detecting, with a PPG or a pulse pressure sensor of the wrist-worn device non-invasively engaging the skin on the wrist of the user, a second signal indicative of when a blood pressure pulse corresponding to the blood ejection arrives at the wrist;storing acceleration data corresponding an output of the accelerometer for a recording time period;using the second signal to select a candidate time period within the recording time period to select the acceleration data to evaluate to identify when the blood election from the user's left ventricle occurred corresponding to the blood pressure pulse;calculating a pulse transit time (PTT) for the blood pressure pulse from the ejection of the blood from the left ventricle to arrival of the blood pressure pulse at the wrist; andgenerating one or more relative blood pressure values for the user based on the PTT. 2. The method of claim 1, comprising detecting when the accelerometer is positioned on the user's chest. 3. The method of claim 1, comprising: based on evaluation of the output of the accelerometer, identifying two or more candidate times for when the blood ejection from the left ventricle occurred within the candidate time period; andselecting one of the candidate times closest to a target time within the candidate time period for the PTT calculation. 4. The method of claim 1, wherein the candidate time period is from about 100 ms to about 300 ms before a detected time when the pulse arrives at the user's wrist. 5. The method of claim 1, comprising processing an output of the accelerometer with a bandpass filter to remove noise. 6. The method of claim 5, wherein the bandpass filter attenuates frequencies less than about 0.3 Hz and greater than about 10 Hz. 7. The method of claim 1, comprising processing the PPG or pressure sensor output with a bandpass filter to remove noise. 8. The method of claim 7, wherein the bandpass filter attenuates frequencies less than about 0.3 Hz and greater than about 10 Hz. 9. The method of claim 1, comprising: differentiating the PPG or pressure sensor signal with respect to time; andevaluating the differentiated signal to select a time of arrival of the pressure pulse at the wrist prior to arrival of a reflection of the blood pressure pulse at the wrist. 10. The method of claim 1, wherein an output of the accelerometer comprises accelerations measured in three directions, and the method further comprises: calculating combined acceleration magnitude values from the measured accelerations, the combined acceleration magnitudes values being based ... | - | A61B005/021 A61B005/11 A61B005/00 A61B005/024
US10779738 | B2 | 2020-09-22 | Electrical coupling of pulse transit time (PTT) measurement system to heart for blood pressure measurement | 2017-08-18 | Wrist-worn devices and related methods measure a pulse transit time non-invasively and calculate a blood pressure value using the pulse transit time. A wrist-worn device include a wrist-worn elongate band, at least four EKG or ICG electrodes coupled to the wrist-worn device for detecting a ventricular ejection of a heart, a photo-plethysmogram (PPG) sensor coupled to the wrist-worn device for detecting arrival of a blood pressure pulse at the user's wrist, and a controller configured to calculate a pulse transit time (PTT) for the blood pressure pulse. The controller calculates one or more blood pressure values for the user based on the PTT. | 1. A wrist-worn device for determining a pressure of blood within a cardiovascular system of a user, the cardiovascular system including a heart and the user having a wrist covered by skin, the device comprising: a first pair of electrodes that non-invasively engage the skin over the wrist of the user when the device is worn on the wrist, the first pair of electrodes including a first drive current electrode and a first sense electrode, the first drive current electrode being configured to transfer a drive current between the first drive current electrode and the wrist, the first sense electrode being configured for sensing a first voltage level of the user;a second pair of electrodes that are externally located on the wrist-worn device so as to be interfaceable with the user, the second pair of electrodes including a second drive current electrode and a second sense electrode, the second drive current electrode being configured to transfer drive current between the second drive current electrode and the user, the second sense electrode being configured for sensing a second voltage level of the user, wherein the first and second voltage levels are indicative of an impedance of a thorax of the user;a photo-plethysmogram (PPG) sensor or a pulse pressure sensor coupled to the wrist-worn device for detecting arrival of a blood pressure pulse at the wrist; anda controller configured to: process a signal indicative of the sensed voltage levels to generate an impedance cardiogram (ICG) for the user;process the ICG to detect when blood is ejected from the left ventricle of the user's heart;process a signal from the PPG or the pulse pressure sensor to detect when a blood pressure pulse corresponding to the ejected blood arrives at the wrist;calculate a pulse transit time (PTT) for the blood pressure pulse from the ejection of the blood from the left ventricle to arrival of the blood pressure pulse at the wrist; andgenerate one or more blood pressure values for the user based on the PTT. 2. The wrist-worn device of claim 1, wherein: the second drive current electrode is sized and positioned for contact by a first finger of an arm of the user opposite to the arm on which the device is worn; andthe second sense current electrode is sized and positioned to be contacted by a second finger of the opposite arm. 3. The wrist-worn device of claim 2, wherein each of the first drive current electrode and the first sense electrode is disposed so that contact pressure between the first and second fingers and the second pair of electrodes increases contact pressure between the wrist and each of the first drive current electrode and the first sense electrode. 4. The wrist-worn device of claim 1, wherein: the wrist-worn device comprises a wrist-worn elongate band;the first and second pairs of electrodes are disposed on the wrist band; andcontact pressure on each of the second pair of electrodes causes: (a) increased contact pressure between the wrist band and a respec... | - | A61B005/021 A61B005/0408 A61B005/1455 A61B005/00 A61B005/024 A61B005/053
US10546193 | B2 | 2020-01-28 | Method and system to control a workflow and method and system for providing a set of task-specific control parameters | 2016-08-05 | The invention relates to a system and method to control a workflow comprising at least one task to be performed by a person (P3), wherein information is provided about at least one certain object (20, 32, 36, 38) related to the at least one task of the workflow, eye data (24, 26) are captured of at least one eye of the person (P3), and in dependency of the eye data (24, 26) and the information about the at least one certain object (20, 32, 36, 38) it is checked whether at least one task condition consisting in whether the task had been performed and/or whether the task is allowed to be performed is fulfilled. The invention also relates to a system and method for providing a set of task-specific control parameters (CP). | 1. A method comprising: capturing an image of the eye of a user;determining a gaze direction of the user based on the image of the eye of the user;determining, based on the gaze direction, that the user has inspected a plurality of objects in a predefined order; andin response to determining that the user has inspected the plurality of objects in the predefined order, enabling a device to allow the user to perform a task associated with the plurality of objects. 2. The method of claim 1, further comprising: determining a state of attention of the user based on the image of the eye of the user; anddetermining, based on the state of attention, that the user has attentively inspected the plurality of objects,wherein the device is enabled in response to determining that the user has attentively inspected the plurality of objects. 3. The method of claim 1, further comprising: determining that the user has inspected the plurality of objects within a predefined time interval,wherein the device is enabled in response to determining that the user has inspected the plurality of objects within the predefined time interval. 4. The method of claim 1, wherein the plurality of objects includes at least one object in the environment of the user. 5. The method of claim 1, wherein the plurality of objects includes at least one object in an image presented to the user. 6. The method of claim 5, wherein the object in the image presented to the user includes task information regarding the task. 7. The method of claim 1, wherein determining that the user has inspected the plurality of objects includes comparing the gaze direction with position information of the certain object. 8. The method of claim 7, further comprising: capturing an image of an environment of the user;determining, based on the image of the environment of the user, the position information of the plurality of objects. 9. The method of claim 1, wherein the device includes a working tool. 10. An apparatus comprising: a camera configured to capture an image of the eye of a user;a communications interface configured to communicate with a device; anda processor configured to: determine a gaze direction of the user based on the image of the eye of the user;determine, based on the gaze direction, that the user has inspected a plurality of objects in a predefined order; andin response to determining that the user has inspected the plurality of objects in the predefined order, transmit, via the communications interface, a control signal enabling the device to allow the user to perform a task associated with the plurality of objects. 11. The apparatus of claim 10, wherein the processor is further configured to: determine a state of attention of the user based on the image of the eye of the user; anddetermine, based on the state of attention, that the user has attentively inspected the plurality of objects,wherein the control signal enabling the device is transmitted in response to determining that t... | APPLE INC. | G06K009/00 A61B005/16 G05B019/042 G06T007/70 A61B003/113 A61B005/11 G06Q010/06
US09517022 | B2 | 2016-12-13 | Finger biometric sensor including magnetic field finger biometric sensing pixels and related methods | 2013-07-17 | A finger biometric sensor may include a substrate and an array of magnetic field finger biometric sensing pixels carried by the substrate. The finger biometric sensor may also include processing circuitry coupled to the array of magnetic field finger biometric sensing pixels and capable of generating a magnetic field extending into a finger positioned adjacent the array of magnetic field finger biometric sensing pixels to cause eddy currents in the finger. The processing circuitry may also be capable of sensing a counter magnetic field caused by the eddy currents representative of at least one finger biometric characteristic. | 1. A finger biometric sensor comprising: a substrate;an array of magnetic field finger biometric sensing pixels carried by the substrate; andprocessing circuitry coupled to the array of magnetic field finger biometric sensing pixels and capable of generating, via at least one magnetic field finger biometric sensing pixel of the array thereof, a magnetic field extending into a finger positioned adjacent the array of magnetic field finger biometric sensing pixels to cause eddy currents in the finger, andsensing, via at least one magnetic field finger biometric sensing pixel of the array thereof, a counter magnetic field caused by the eddy currents based upon ridges and valleys of the finger for performing at least one authentication function. 2. The finger biometric sensor of claim 1, wherein the array of magnetic field sensing finger biometric pixels each comprises at least one electrically conductive coil. 3. The finger biometric sensor of claim 2, wherein the at least one electrically conductive coil comprises a driving coil; and wherein the processing circuitry is capable of generating the magnetic field via the driving coil. 4. The finger biometric sensor of claim 2, wherein the at least one electrically conductive coil comprises a sensing coil; and wherein the processing circuitry is capable of sensing the counter magnetic field via the sensing coil. 5. The finger biometric sensor of claim 2, wherein the array of magnetic field sensing finger biometric pixels each comprises a magnetic shield associated with the at least one coil. 6. The finger biometric sensor of claim 2, wherein the processing circuitry comprises: an alternating current generator capable of generating an alternating current in the at least one coil; anda sensing device capable of sensing a phase difference between the alternating current and a voltage of the at least one coil. 7. The finger biometric sensor of claim 1, wherein the array of magnetic field sensing finger biometric pixels each comprises a magnetoresistive sensor; and wherein the processing circuitry is capable of sensing the counter magnetic field via the magnetoresistive sensor. 8. The finger biometric sensor of claim 1, wherein the array of magnetic field sensing finger biometric pixels each comprises a Hall effect sensor; and wherein the processing circuitry is capable of sensing the counter magnetic field via the Hall effect sensor. 9. The finger biometric sensor of claim 1, further comprising a non-magnetic, dielectric material layer over the array of magnetic field sensing finger biometric pixels. 10. A finger biometric sensor comprising: a substrate;an array of magnetic field finger biometric sensing pixels carried by the substrate, each of the magnetic field finger biometric sensing pixels comprising at least one electrically conductive coil;a non-magnetic, dielectric material layer over the array of magnetic field sensing finger biometric pixels; andprocessing circuitry coupled to the array of... | APPLE INC. | A61B005/117 G06K009/00
US10368799 | B2 | 2019-08-06 | System for determining the quality of sleep | 2016-01-15 | Embodiments of the present invention provide a distributed computer system and a method for determining the quality of sleep of a sleeping user. The distributed computer system will determine the quality of sleep by detecting the changes in body posture of the sleeping user. The quality of sleep will be determined by the feature vectors associated with each posture of the sleeping user. The posture of the user will be determined by recording a body motion signal caused by the mechanical and muscle movement of the body of the user. | 1. A method of determining quality of sleep of at least one user, the method comprising: using a peripheral device to record a body motion signal of the at least one user, the peripheral device comprising a static sensor and a dynamic sensor;using the peripheral device to establish a communication connection between the peripheral device and a mobile phone;communicating the body motion signal from the peripheral device to the mobile phone; andusing the mobile phone to: determine respiration amplitudes from the body motion signal;detect a change in the body motion signal in a given window of time;detect an increase or an absence of an increase in a respiration cycle amplitude in the given window of time, wherein the respiration cycle amplitude is an average of the respiration amplitudes taken over the given window of time;determine body posture changes of the at least one user when the change in the body motion signal and the increase in the respiration cycle amplitude are detected simultaneously;determine body movements of the at least one user when the change in the body motion signal and the absence of the increase in the respiration cycle amplitude are detected simultaneously; anddetermine the quality of sleep of the at least one user based on occurrences of the determined body posture changes and the determined body movements. 2. The method as claimed in claim 1, wherein the body posture changes are further determined using a change in one or more of signals determined from the body motion signal, the signals include: a respiration cycle shape, a heartbeat cycle shape, a heartbeat cycle amplitude, and a value of presence signals. 3. The method as claimed in claim 1, wherein the determination of the body posture changes of the at least one user includes: classifying the body motional signal to feature vectors, the feature vectors associated with body postures. 4. The method as claimed in claim 1, further comprising: capturing one or more images and data of body postures of the at least one user during sleep;storing the one or more of images and the data of the body postures of the at least one user into a data storage; anddisplaying the one or more of the images and the data of the body postures on a screen of the mobile phone. 5. The method as claimed in claim 1, wherein the dynamic sensor is one or more of a piezoelectric sensor and a piezo thin film sensor, and the static sensor is one or more of a strain gauge, a capacitive sensor, a proximity sensor, a thermocouple, and an inductive sensor. 6. The method as claimed in claim 1, wherein the peripheral device comprises a plurality of sensors placed at multiple sensitive areas to determine one or more of (a) presence signals and (b) a position of the at least one user on a bed. 7. A distributed computer system to determine quality of sleep of at least one user, the distributed computer system comprising: a mobile subscriber terminal comprising a processor;a peripheral device configured ... | APPLE INC. | A61B005/00 A61B005/11 A61B005/08 A61B005/113 G06F019/00
US11298075 | B2 | 2022-04-12 | Physiological monitoring method and system | 2013-12-19 | A method and system of physiological monitoring, includes measuring a quantity relating to a first subject with a first sensor positioned in or in proximity of the first subject and configured to provide a first signal, measuring a quantity relating to a second subject with a second sensor positioned in or in proximity of the second subject and configured to provide a second signal, and analyzing the first and the second signal and the interrelation of the first and second signal in order to determine at least one event relating to the first and/or the second subject. | 1. A method of sleep monitoring, comprising: monitoring, using a first sensor positioned closer to a first subject than a second subject, a first sleep parameter relating to the first subject, the first sensor configured to output a first signal, the first signal at least partially based on the first sleep parameter;monitoring, using a second sensor positioned closer to the second subject than the first subject, a second sleep parameter relating to the second subject, the second sensor configured to output a second signal, the second signal at least partially based on the second sleep parameter;identifying a movement event in the first signal;identifying the movement event in the second signal;comparing, by a control unit, the first signal to the second signal, wherein comparing the first signal to the second signal comprises: determining a first signal amplitude associated with the movement event in the first signal and a second signal amplitude associated with the movement event in the second signal;comparing the first signal amplitude to the second signal amplitude, and determining a time delay between the movement event detected by the first sensor and the movement event detected by the second sensor; andbased at least partially on comparing the first signal amplitude to the second signal amplitude, and determining the time delay between the movement event detected by the first sensor and the movement event detected by the second sensor, assigning the movement event to a movement of one of the first or second subjects. 2. The method of claim 1, wherein: the movement event is a first event; andthe method further comprises: detecting, using the second sensor, a third signal occurring after the movement event;associating the third signal with a second event assigned to the second subject;comparing the first event and the second event; anddetermining that the second event was a result of a disturbance caused by the first event. 3. The method of claim 2, wherein the operation of determining that the second event was the result of the disturbance caused by the first event is based at least in part on an elapsed time between the first event and the second event. 4. The method of claim 1, further comprising determining a sleep quality of the first subject based, at least in part, on the first signal. 5. The method of claim 1, wherein: the first sleep parameter comprises at least one of a heart rate, a respiration, a movement, or sound of the first subject; andthe second sleep parameter comprises at least one of a heart rate, a respiration, a movement, or sound of the second subject. 6. The method of claim 1, further comprising: monitoring, using a third sensor, a third sleep parameter relating to the first subject, the third sensor configured to output a third signal based, at least in part on, the third sleep parameter;comparing the first signal and the third signal; anddetermining whether the first sleep parameter and the third sleep parameter... | Apple Inc. | A61B005/00 A61B005/11 A61B005/0205 A61B005/08 A61B005/113 A61B005/05 A61B005/024
US20160287181 | A1 | 2016-10-06 | WEARABLE MULTI-MODAL PHYSIOLOGICAL SENSING SYSTEM | 2013-12-05 | A PPG signal may be obtained from a pulse oximeter, which employs a light emitter and a light sensor to measure the perfusion of blood to the skin of a user. However, the signal may be compromised by noise due to motion artifacts. To address the presence of motion artifacts, examples of the present disclosure can receive light information from each of two light guides, one in contact with the tissue of the user and one not in contact with the tissue of the user. First light information can be obtained from the first light guide, and second light information can be obtained from the second light guide. A heart rate signal can then be computed from the first and second light information, for example, by using blind source separation and/or cross-correlation. | 1. A method of an electronic device including a plurality of light emitters, a plurality of light sensors, and a plurality of light guides, the method comprising: emitting light from a first light emitter through a first light guide, wherein the first light emitter is located a first distance away from a tissue of a user;receiving first light information from the first light guide;emitting light from a second light emitter through a second light guide, wherein the second light emitter is located a second distance, greater than the first distance, away from the tissue of the user;receiving second light information from the second light guide; andcomputing a heart rate signal based on the first and second light information. 2. The method of claim 1, wherein a surface of the first light guide is curved such that the surface is configured to contact the tissue of the user. 3. The method of claim 1, wherein the second light guide is recessed with respect to the electronic device such that the second light guide is configured not to contact the tissue of the user. 4. The method of claim 1, wherein computing the heart rate signal based on the first and second light information includes performing blind source separation on the first and second light information. 5. The method of claim 1, wherein computing the heart rate signal based on the first and second light information includes performing cross-correlation on the first and second light information. 6. The method of claim 1, wherein emitting light through the first light guide includes emitting light of a plurality of wavelengths through the first light guide; and wherein computing the heart rate signal includes performing blind source separation on light information of the plurality of wavelengths. 7. The method of claim 6, wherein the plurality of wavelengths include wavelengths of red, green, and blue light. 8. The method of claim 1, wherein one or more of the plurality of light sensors are in contact with respective light guides through which light is sensed, and one or more of the plurality of light sensors are not in contact with respective light guides through which light is sensed. 9-16. (canceled) 17. An electronic device, comprising: a first light guide;a first light emitter configured to emit light through the first light guide;a first light sensor configured to receive first light information from the first light guide;a second light guide;a second light emitter configured to emit light through the second light guide;a second light sensor configured to receive second light information from the second light guide; andprocessor configured to:compute a heart rate signal based on the first and second light information. 18. The electronic device of claim 17, wherein a surface of the first light guide is curved such that the surface is configured to contact a tissue of a user. 19. The electronic device of claim 17, wherein the second light guide is recessed with respect to the elect... | Apple Inc. Apple Inc. | A61B005/00 A61B005/024
US20220203169 | A1 | 2022-06-30 | PHYSICAL ACTIVITY MONITORING AND MOTIVATING WITH AN ELECTRONIC DEVICE | 2022-01-12 | Systems, methods, and computer-readable media. for monitoring and motivating physica activity Of a user an electronic device are provided. | 1. (canceled) 2. A computer-implemented method, comprising: receiving, during one or more first sub-intervals of a first time interval, first user activity data obtained using sensor circuitry;determining a first number of one or more first goals associated with the first time interval that are satisfied by the first user activity data;presenting a first view of a graphical user interface that (i) identifies a customized user challenge for a second time interval, and (ii) includes an option for accepting the customized user challenge, the customized user challenge being based at least in part on the first number;receiving, via a physical input component, a user input that selects the option for accepting the customized user challenge included in the first view of the graphical user interface;receiving, during the second time interval, second user activity data obtained using the sensor circuitry, the second user activity data being associated with the customized user challenge; andresponsive to receiving the second user activity data, updating a portion of a second view of the graphical user interface based at least in part on the second user activity data, the portion of the second view being associated with the customized user challenge. 3. The computer-implemented method of claim 2, wherein the second view of the graphical user interface comprises a combined activity indicator comprising a plurality of graphic indicators, and the portion of the second view comprises a first graphic indicator of the plurality of graphic indicators. 4. The computer-implemented method of claim 3, wherein the first user activity data and the second user activity data are a first type of user activity data, and wherein the first graphic indicator is associated with the first type of user activity data, and wherein a second type of user activity data is associated with a second graphic indicator of the plurality of graphic indicators. 5. The computer-implemented method of claim 2, further comprising: receiving, during one or more third sub-intervals of a third time interval that occurs between the first time interval and the second time interval, second user activity data obtained using the sensor circuitry;determining a second number of one or more second goals associated with the third time interval that are satisfied by the second user activity data; anddetermining the customized user challenge based at least in part on the first number and the second number. 6. The computer-implemented method of claim 2, wherein the graphical user interface is presented on display of an electronic device, and the sensing circuitry is included on the electronic device or on a different electronic device. 7. The computer-implemented method of claim 2, wherein one or more first goals comprise at least one of a first goal amount of burned Calories, a second goal amount of time of exercise, a third goal amount of distance traveled, or a fourth goal amount of workouts completed.... | Apple Inc. | A63B024/00 A61B005/11 G06Q050/22 A61B005/00
US09137309 | B2 | 2015-09-15 | Calibration techniques for activity sensing devices | 2006-10-23 | Improved techniques and systems to calibrate an electronic device that is providing activity sensing are disclosed. The activity being sensed can, for example, correspond to walking or running by a user. In one embodiment, calibration can be performed by a portable electronic device so that activity data it receives from a remote sensor device can be more accurately processed. The improved techniques and systems to calibrate can be used to monitor, process, present and manage data captured by a remote sensor. The portable electronic device can also offer a convenient user interface that can be visual and/or audio based, customized to a particular application, user-friendly and/or dynamic. The portable electronic device can pertain to a portable media player and thus also provide media playback. | 1. A method of automatically updating a user's calibration model, the calibration model being used by a user activity monitoring system, the method comprising: receiving from the user a selected activity type to be performed by the user for updating the user's calibration model;receiving an indication of a calibration distance;in response to receiving a calibration start indication: receiving current user activity data corresponding to a user's current activity type;determining if the user's current activity type is consistent with the selected activity type based upon the user activity data;notifying the user to change the user's current activity type to the selected activity type when the user's current activity data indicates that the current activity type is not consistent with the selected activity type;in response to a calibration stop indication:estimating at teat a distance based on the received user activity data and an existing user calibration model;determining an accuracy ratio based on the calibration distance and the estimated distance;modifying the user's existing calibration model only if the accuracy ratio is within a range of acceptable accuracy ratios and the activity data is consistent; andusing the user's modified calibration model to provide activity output data in accordance with the acceptable accuracy ratio. 2. The method as recited in claim 1, wherein the activity type is selected from a group that includes at least a walking type of activity, a jogging type of activity, a running type of activity. 3. The method as recited in claim 1, wherein the acceptable range of accuracy ratios is greater than a minimum accuracy ratio and less than a maximum accuracy ratio. 4. The method as recited in claim 1, wherein receiving the current user activity data comprises periodically receiving the activity data. 5. The method as recited in claim 1, wherein the estimate of at least the distance based on the received activity data and an existing calibration model further estimates a pace of the user based on the received activity data and the existing calibration model. 6. A non-transitory computer readable medium storing instructions for automatically updating a user calibration model used by an activity monitoring system during use activity, the instructions, when executed by one or more processors, are configured to cause the one or more processors to perform operations comprising: receiving from the user a selected activity type to be performed by the user for updating the user calibration model;receiving an indication of a calibration distance;in response to receiving a calibration start indication: receiving current user activity data corresponding to a user's current activity type;determining if the user's current activity type is consistent with the selected activity type based upon the user activity data;notifying the user to change the user's current activity type to the selected activity type when the user's current activ... | Apple Inc. | A61B005/11 H04L029/08 A63B024/00 A63B069/00 G01C022/00 G01C025/00 G01P021/00
US20210068712 | A1 | 2021-03-11 | DETECTING THE END OF CYCLING ACTIVITIES ON A WEARABLE DEVICE | 2020-09-09 | Disclosed embodiments include wearable devices and techniques for detecting cycling activities and monitoring performance during cycling. By accurately and promptly detecting the end of cycling workouts automatically, the disclosure enables wearable devices to accurately calculate user performance information when users forget to stop recording a cycling activity session. In various embodiments, cycling activity detection techniques involve a cycling speed measure that incorporates terrain gradient determined based on pressure data. In various embodiments, the cycling activity detection techniques may distinguish between a temporary stop and an intentional stop using an estimated energy expenditure. | 1. A method for improving performance of a wearable device while recording a cycling activity, the method comprising: starting a cycling activity;receiving motion data of a user from a motion sensing module of the wearable device;measuring, by a heart rate sensing module of the wearable device, a heart rate of the user, the heart rate sensing module comprising a photoplethysmogram (PPG) sensor configured to be worn adjacent to the user's skin;calculating, by the one or more processor circuits, the user's performance information during the cycling activity, the performance information including a mechanical work rate and an energy expenditure rate; anddetecting, by the one or more processor circuits, an end of the cycling activity, the detecting the end of the cycling activity comprising:comparing the mechanical work rate to a mechanical work rate threshold;in response to detecting a value for the mechanical work rate above the mechanical work rate threshold, calculating a difference between the mechanical work rate and the energy expenditure rate; anddetermine the end of the cycling activity based on the difference between the mechanical work rate the energy expenditure rate. 2. The method of claim 1, comprising: receiving location data from a GPS module of the wearable device, the location data including a user speed of travel during the cycling activity;receiving atmospheric pressure data from a pressure sensor of the wearable device; andcalculating the mechanical work rate based the location data, the atmospheric pressure data, and the motion data. 3. The method of claim 1, wherein the mechanical work rate threshold is consistent with light exercise. 4. The method of claim 2, comprising: detecting, by the one or more processor circuits, a stop during the cycling activity, the detecting the stop comprising:receiving a value for the user speed of travel below an expected cycling speed; andreceiving a motion data characterized as non-cycling motion. 5. The method of claim 4, comprising: estimating an energy expenditure rate at two or more points during the cycling activity based on the user heart rate;calculating a difference between a first energy expenditure rate estimated before the stop was detected and a second energy expenditure rate estimated after the stop was detected; anddetecting an intentional stop based on the difference between the first energy expenditure rate and the second energy expenditure rate. 6. The method of claim 5, comprising: upon detecting the intentional stop, ending the cycling activity and terminating calculation of the user's performance information. The method of claim 5, comprising:upon detecting the intentional stop, sending a confirmation request to a user to confirm the end of a cycling activity. 8. The method of claim 5, comprising: detecting a temporary stop based on the difference between the first energy expenditure rate and the second energy expenditure rate; andmaintaining the cycling activity in re... | Apple Inc. | A61B005/11 A61B005/0205 A61B005/00
US20190320972 | A1 | 2019-10-24 | CONFIRMING SLEEP BASED ON SECONDARY INDICIA OF USER ACTIVITY | 2019-07-03 | In some implementations, a provisional determination that a user of a first device is awake may be based on data indicating that the first device is being used. Also, sleep sounds associated with a human sleeping may be detected, and sleep sound information corresponding to the user may be obtained. Next, the detected sleep sounds may be compared to the sleep sound information, and a determination may be made as to whether the detected sleep sounds are attributable to the user based on the comparison of the detected sleep sounds and the sleep sound information. In addition, the provisional determination that the user is awake may be revised to indicate that the user is sleeping in response to a determination that the detected sleep sounds are being performed by the user in order to provide a more accurate sleep determination for the user. | 1. A method, comprising: provisionally determining, by a first computing device, that a user of the first computing device is awake based on data indicating that the first computing device is being used to provide a provisional determination that the user is awake;detecting, by the first computing device, sleep sounds associated with a human sleeping;obtaining, by the first computing device, sleep sound information corresponding to the user;comparing, by the first computing device, the detected sleep sounds to the sleep sound information;determining, by the first computing device, whether the detected sleep sounds are attributable to the user based on the comparison of the detected sleep sounds and the sleep sound information; andrevising, by the first computing device, the provisional determination that the user is awake to indicate that the user is sleeping in response to a determination that the detected sleep sounds are being performed by the user in order to provide a more accurate sleep determination for the user. 2. The method of claim 1, further comprising: receiving, by the first computing device, a communication from a second device indicating that conscious human activity is being performed with respect to the second device that is unrelated to the first computing device, wherein the communication includes an identifier that identifies a user account corresponding to an operator of the second device; andrevising, by the first computing device, the determination that the user is sleeping in response to a determination that the conscious human activity is being performed by the user of the first computing device. 3. The method of claim 1, further comprising: detecting, by the first computing device, sounds generated by conscious human activity;determining, by the first computing device, that the detected sounds correspond to the user of the first computing device; anddetermining, by the first computing device, that the second conscious human activity is being performed by the user of the first computing device in response to a determination that the detected sounds correspond to the user of the first computing device. 4. The method of claim 1, further comprising: detecting, by the first computing device, sounds generated by conscious human activity;determining, by the first computing device, that the detected sounds are inconsistent with sounds associated with the user of the first computing device; anddetermining, by the first computing device, that the second conscious human activity is being performed by someone other than the user of the first computing device in response to a determination that the detected sounds are inconsistent with sounds associated with the user of the first computing device. 5. The method of claim 1, further comprising: determining, by the first computing device, whether the detected sleep sounds are attributable to another person based on the comparison of the detected sleep sounds and the sleep sound inf... | Apple Inc. | A61B005/00 A61B005/11
US20210105553 | A1 | 2021-04-08 | EARBUDS | 2020-11-25 | This application relates to earbuds configured with one or more biometric sensors. At least one of the biometric sensors is configured to be pressed up against a portion of the tragus for making biometric measurements. In some embodiments, the housing of the earbud can be symmetric so that the earbud can be worn interchangeably in either a left or a right ear of a user. In such an embodiment, the earbud can include a sensor and circuitry configured to determine and alter operation of the earbud in accordance to which ear the earbud is determined to be sitting in. | 1. An earbud, comprising: an earbud housing defining an opening;a speaker electrically coupled to the speaker and disposed within the earbud housing, the speaker oriented to emit audio through the opening defined by the earbud housing; anda compliant member comprising flexible material and having a first end pivotally coupled with the earbud housing and a second end configured to be positioned within an ear of a user. 2. The earbud as recited in claim 1, further comprising a biometric sensor disposed within the earbud housing and including a sensing surface arranged along an exterior surface of the earbud housing and a processor configured to change an operational state of the earbuds based on a value of a biometric parameter detected by the biometric sensor. 3. The earbud as recited in claim 2, wherein the processor is further configured to determine whether the earbud is positioned in the ear of the user and, when the earbud is positioned in the ear of the user, determine an orientation of the earbud housing within the ear of the user or, when the earbud is not positioned in the ear of the user, change the operational state of the earbud to a standby or deactivated state. 4. The earbud as recited in claim 2, wherein the biometric sensor is selected from the group consisting of a temperature sensor, a capacitive sensor, and a proximity sensor. 5. The earbud as recited in claim 1, further comprising a second compliant member comprising a flexible material and having a first end pivotally coupled with the earbud housing and a second end configured to engage with an exterior portion of the ear of the user. 6. An earbud, comprising: a speaker;an electrical component electrically coupled to the speaker;an earbud housing, comprising: a first housing component enclosing the speaker; anda second housing component enclosing the electrical component and being removably coupled to the first housing component; anda compliant member comprising flexible material and a reinforcing member, the compliant member having a first end pivotally coupled with the earbud housing and a second end configured to be positioned within an ear of a user. 7. The earbud as recited in claim 6, wherein the earbud further comprises a second compliant member having a first end pivotally coupled with the earbud and a second end configured to engage with an exterior portion of the ear of the user. 8. The earbud as recited in claim 7, wherein the compliant member and the second compliant member are each coupled to the second housing component with a hinge. 9. The earbud as recited in claim 6, wherein the first housing component defines a channel and the second housing component comprises a protrusion configured to engage the channel to removably couple the second housing component to the first housing component. 10. The earbud as recited in claim 9, wherein the first end of the compliant member is pivotally coupled to the second housing component and the protrusion of the hous... | Apple Inc. | H04R001/10 A61B005/024 A61B005/00 H04R001/40 H04R005/04
US20220091565 | A1 | 2022-03-24 | SCHEDULING DEVICE FOR CUSTOMIZABLE ELECTRONIC NOTIFICATIONS | 2021-12-03 | A user interface is provided to schedule a sleep schedule associated with an alarm. Various user interface elements may be presented using the user interface. Responsive to user selection of these user interface elements, certain actions may be performed to configure aspects of the sleep schedule. | 1. A computer-implemented method, comprising: presenting, at a display of a user device, a user interface for configuring a sleep schedule associated with an alarm;responsive to receiving, via the user interface, a first user selection of one or more first user interface elements presented by the user interface, adding one or more days to the sleep schedule;responsive to receiving, via the user interface, a second user selection of a second user interface element presented by the user interface, scheduling a wake up time for each of the one or more days, responsive to receiving, via the user interface, a third user selection of a third user interface element presented by the user interface, configuring a bed time for each of the one or more days; andresponsive to receiving, via the user interface, a fourth user selection of a fourth user interface element presented by the user interface, configuring an alarm option associated with presentation of the alarm on each of the one or more days. 2. The computer-implemented method of claim 1, wherein each of the one or more first user interface elements represents a single day of the one or more days. 3. The computer-implemented method of claim 1, wherein the one or more first user interface elements comprise one or more alarm selectors, the second user interface element comprises a time selector, and the third user interface element comprises a sleep duration selector. 4. The computer-implemented method of claim 1, wherein the user interface that presents the second user interface element comprises an adjustable alarm indicator and the second user interface element comprises a wake time element of the adjustable alarm indicator. 5. The computer-implemented method of claim 1, further comprising, responsive to receiving a fifth user selection of a fifth user interface element presented by the user interface, change a schedule for the alarm on one day of the one or more days without changing the schedule for the alarm on other days of the one or more days. 6. The computer-implemented method of claim 1, further comprising, responsive to receiving a fifth user selection of a fifth user interface element presented by the user interface, configuring a bedtime reminder to trigger at a predefined time before the bed times. 7. The computer-implemented method of claim 6, wherein configuring the alarm option comprises selection of a wakeup sound for the alarm and selection of a bedtime sound for the bedtime reminder. 8. One or more non-transitory computer-readable media comprising computer-executable instructions that, when executed by a processor of a user device, causes the user device to perform operations, comprising: presenting, at a display of the user device, a user interface for configuring a sleep schedule associated with an alarm;responsive to receiving, via the user interface, a first user selection of one or more first user interface elements presented by the user interface, adding one or more da... | Apple Inc. | G04F003/06 G06F009/451 G06Q010/10 G06F003/0484 G06Q050/22 G04G009/00 G04G013/02 G04G021/02 A61B005/00
US20210113106 | A1 | 2021-04-22 | HEARTRATE TRACKING TECHNIQUES | 2020-12-23 | Techniques are provided for tracking heartrate metrics using different operating modes associated with different contexts of a wearable device. For example, a heartrate sensor of the wearable device may be operated in a first operating mode when an activity is being tracked within an application session of a particular application. The heartrate sensor may be operated in a second operating mode after detecting conclusion of the activity within the activity session (e.g., during sedentary time). | 1. A computer-implemented method, comprising: detecting, by a wearable computing device, a beginning of an activity within an application session of an application of the wearable computing device;determining, by the wearable computing device, a first operating mode for a heartrate sensor of the wearable computing device based at least in part on the application;collecting, by the wearable computing device, first heartrate metrics using the heartrate sensor in the first operating mode;detecting, by the wearable computing device, a conclusion of the activity within the application session of the application; andin accordance with detecting the conclusion of the activity within the application session, collecting, by the wearable computing device, second heartrate metrics using a second operating mode for the heartrate sensor. 2. The computer-implemented method of claim 1, wherein the application comprises a breathing application, a workout application, or a health application. 3. The computer-implemented method of claim 1, wherein the heartrate sensor comprises at least one low frequency light-emitting diode (LED) and at least one high frequency LED. 4. The computer-implemented method of claim 3, wherein collecting the first heartrate metrics using the heartrate sensor in the first operating mode comprises collecting the first heartrate metrics using the at least one high frequency LED without using the at least one low frequency LED. 5. The computer-implemented method of claim 3, wherein collecting the second heartrate metrics using the heartrate sensor in the second operating mode comprises collecting the second heartrate metrics using the at least one low frequency LED without using the at least one high frequency LED. 6. The computer-implemented method of claim 3, wherein the at least one low frequency LED comprises an infrared LED and the at least one high frequency LED comprises a green light LED. 7. The computer-implemented method of claim 1, further comprising, responsive to detecting the conclusion of the activity within the application session of the application, ceasing collecting of the first heartrate metrics using the heartrate sensor in the first operating mode. 8. A computer-readable storage medium storing computer-executable instructions that, when executed by one or more processors of a wearable computing device, cause the wearable computing device to perform operations comprising: detecting, by the wearable computing device, a beginning of an activity within an application session of an application of the wearable computing device;determining, by the wearable computing device, a first operating mode for a heartrate sensor of the wearable computing device based at least in part on the application;collecting, by the wearable computing device, first heartrate metrics using the heartrate sensor in the first operating mode;detecting, by the wearable computing device, a conclusion of the activity within the application session ... | Apple Inc. | A61B005/024 A61B005/0255 A61B005/11 A61B005/00 G16H010/60
US20170094450 | A1 | 2017-03-30 | CROWDSOURCING ACTIVITY DETECTION FOR GROUP ACTIVITIES | 2016-09-22 | In one aspect, the present disclosure relates to a method, including determining, by a wearable device, predicting, by a first wearable device, a first predicted activity of the first user using motion data received by motion sensors of the first wearable device; estimating, a first confidence level of the first predicted activity; receiving, by the first wearable device over a wireless communication channel from a second wearable device, a second predicted activity of a second user and a second confidence level of the second predicted activity; comparing the first predicted activity and the first confidence level with the second predicted activity and the second confidence level; and determining a first activity classification for the first user to be the second predicted activity when a second average confidence level associated with the second predicted activity is greater than a first average confidence level associated with the first predicted activity. | 1. A method comprising: predicting, by a first wearable device, a first predicted activity of the first user using motion data received by motion sensors of the first wearable device;estimating, by the first wearable device, a first confidence level of the first predicted activity;receiving, by the first wearable device over a wireless communication channel from a second wearable device, a second predicted activity of a second user and a second confidence level of the second predicted activity;comparing, by the first wearable device, the first predicted activity and the first confidence level with the second predicted activity and the second confidence level; anddetermining, by the first wearable device, a first activity classification for the first user to be the second predicted activity when a second average confidence level associated with the second predicted activity is greater than a first average confidence level associated with the first predicted activity. 2. The method of claim 1, wherein predicting is triggered by a first user action on a display of the first wearable device. 3. The method of claim 1, wherein predicting is triggered by receiving a voice command of the first user. 4. The method of claim 1, wherein motion data comprises accelerometer data. 5. The method of claim 1, wherein the second predicted activity is received from the second wireless device via one or more relaying devices. 6. The method of claim 5, wherein at least one of the relaying devices is a companion device. 7. The method of claim 1, wherein the predicting further uses positioning data received from a companion device. 8. The method of claim 7, wherein the positioning data is GPS data. 9. The method of claim 1, wherein the first confidence level is adjusted prior to comparing the first confidence level and second confidence level. 10. The method of claim 1, further comprising: receiving, by the first wearable device over a wireless communication channel from a plurality of additional wearable devices, a plurality of predicted activities of a plurality of additional users and a corresponding plurality of confidence levels of the plurality of predicted activities;wherein comparing further comprises comparing, by the first wearable device, the first predicted activity and the first confidence level with at least some of the plurality of predicted activities and the corresponding confidence levels; andwherein determining the first activity classification is further based on the comparison of the first predicted activity and the first confidence level with at least some of the plurality of predicted activities and the corresponding confidence levels. 11. An apparatus comprising: a display;one or more motion sensors;a wireless interface; andat least one processor, wherein the at least one processor is configured to: receive motion data from the one or more motion sensors;predict a first predicted activity of the user of the apparatus using the received ... | Apple Inc. | H04W004/00 G08C017/02 G01S019/13 A61B005/024 A61B005/11 A61B005/00 H04W004/02 H04L029/08
US20220178738 | A1 | 2022-06-09 | HEADSET PLAYBACK ACOUSTIC DOSIMETRY | 2022-02-24 | In-ear sound pressure level, SPL, is determined that is caused by output audio being converted into sound by a headset worn by a user. The in-ear SPL is converted into a sound sample having units that are suitable for evaluating sound noise exposure. These operations are repeated to produce a sequence of sound samples during playback. This sequence of sound samples is then written to a secure database. Access to the database is authorized by the user. Other aspects are also described and claimed. | 1. A digital signal processing method for acoustic dosimetry, the method comprising: receiving an ambient sound measurement made using a microphone that is integrated in an audio device of a user;receiving a first context input being an output of a wind detector;determining whether to reject or reduce weighting of the ambient sound measurement based on the output of the wind detector; andconverting the ambient sound measurement into in-ear sound pressure level, SPL, and appending the in-ear SPL to a stored time sequence; andanalyzing the stored time sequence to determine whether a total sound exposure for the user exceeds a threshold level over a threshold time interval. 2. The method of claim 1 wherein the audio device of the user is a headset. 3. The method of claim 2 wherein the ambient sound measurement, the wind detector, the converting into in-ear SPL, and the analyzing are performed by a processor in the headset. 4. The method of claim 1 wherein the audio device of the user is a smartwatch. 5. The method of claim 4 wherein the ambient sound measurement, the wind detector, the converting into in-ear SPL, and the analyzing are performed by a processor in a smartphone. 6. The method of claim 4 wherein the ambient sound measurement, the wind detector, the converting into in-ear SPL, and the analyzing are performed by a low power or auxiliary processor in the smartwatch while a high power or primary processor in the smartwatch is in a low power state. 7. The method of claim 1 wherein the stored time sequence is stored in a secure data storage access to which is authorized by the user. 8. The method of claim 7 wherein analyzing the stored time sequence comprises executing by a processor an application program that accesses the stored time sequence and computes a statistical measure of the stored time sequence and visualizes the statistical measure through a graphical user interface. 9. The method of claim 1 further comprising determining whether the user has active hearing protection or passive hearing protection or both in place against their ear, during the ambient sound measurement, and on that basis attenuating the ambient sound measurement. 10. The method of claim 1 further comprising: receiving a second context input being an output of a water event detector; anddetermining whether to reject or reduce weighting of the ambient sound measurement, based on the output of the water event detector. 11. The method of claim 10 wherein the wind detector processes a microphone signal produced by a microphone that is integrated in the audio device of the user being a smartwatch, and the water event detector processes a touch image acquired from a touch sensitive surface in the smartwatch. 12. An audio device with acoustic dosimetry capability, the audio device comprising: a microphone;a processor; andmemory having stored therein instructions that configure the processor to receive an ambient sound measurement made using the microphone,rece... | Apple Inc. | G01H003/14 H03G011/00 A61B005/12 A61B005/00 G06F016/61 G01H011/06 G06F003/16 G06V010/44
US20190365286 | A1 | 2019-12-05 | PASSIVE TRACKING OF DYSKINESIA/TREMOR SYMPTOMS | 2018-06-01 | Embodiments are disclosed for passive tracking of dyskinesia and tremor symptoms using a wearable computer. In an embodiment, a method comprises: obtaining, by one or more motion sensors of a computer attached to a user's limb, motion data; extracting, by one or more processors of the computer, one or more features from the motion data that are potentially indicative of dyskinesia or tremor; determining, by one or more processors of the computer and based on the one or more extracted features, the likelihood of dyskinesia or tremor; generating, by the one or more processors, data indicating the likelihood of dyskinesia or tremor; and outputting, by the one or more processors, the data through an output device of the computer. | 1. A method comprising: obtaining, by one or more motion sensors of a computer attached to a user's limb, motion data;extracting, by one or more processors of the computer, one or more features from the motion data that are potentially indicative of dyskinesia or tremor;determining, by one or more processors of the computer and based on the one or more extracted features, the likelihood of dyskinesia or tremor;generating, by the one or more processors, data indicating the likelihood of dyskinesia or tremor; andoutputting, by the one or more processors, the data through an output device of the computer. 2. The method of claim 1, wherein the computer is embedded in a housing configured to be worn on a wrist of the user and the one or more motion sensors include at least one of an accelerometer or a gyroscope. 3. The method of claim 2, wherein the one or more extracted features includes a displacement of the user's wrist. 4. The method of claim 3, wherein a first motion sensor of the one or more motions sensors is an accelerometer, the motion data includes acceleration data output by the accelerometer, and extracting the one or more features further comprises: determining a first frequency spectrum of the acceleration data;determining a first base frequency within a first specified frequency range of the first frequency spectrum, wherein the first specified frequency range is associated with a dyskinesia or tremor frequency range. 5. The method of claim 4, wherein determining the likelihood of dyskinesia or tremor further comprises: comparing the displacement with a displacement threshold value;comparing power at the first base frequency to power at one or more other frequencies in the first frequency spectrum; anddetermining the likelihood of dyskinesia or tremor based at least in part on results of the comparing. 6. The method of claim 5, wherein determining the likelihood of dyskinesia or tremor further comprises: determining a false likelihood as a function of the first frequency spectrum and a probability distribution of dyskinesia or tremor data; anddetermining that the likelihood of dyskinesia or tremor is unknown based at least in part on the false likelihood. 7. The method of claim 6, wherein a second motion sensor of the one or more motion sensors is a gyroscope, the motion data includes angular rate data output by the gyroscope and extracting the one or more features further comprises: determining a second frequency spectrum of angular rate data measured about an axis aligned with the user's wrist; anddetermining a second base frequency within a second specified frequency range of the second frequency spectrum, wherein the second specified frequency range is associated with the dyskinesia or tremor frequency range. 8. The method of claim 7, further comprises: determining, by the one or more processors, a likelihood of non-dyskinesia by comparing power at the second base frequency to power at one or more other frequencies in the sec... | Apple Inc. | A61B005/11 A61B005/00 A61B005/0205 G16H050/20
US20210345948 | A1 | 2021-11-11 | ADJUSTING ALARMS BASED ON SLEEP ONSET LATENCY | 2021-07-22 | In some implementations, a mobile device can adjust an alarm siting based of the sleep onset latency duration detected for a user of the mobile device. For example, sleep onset latency can be the amount of time it takes for the user to fall asleep after the user attempts to go to sleep (e.g., goes to bed). The mobile device can determine when the user intends or attempts to go to sleep based on detected sleep ritual activities. Sleep ritual activities can include those activities user performs in preparation for sleep. The mobile device can determine when the user is asleep based on detected sleep signals (e.g., biometric data, sounds, etc.). In some implementations, the mobile device can determine recurring patterns of long or short sleep onset latency and present suggestions that might help the user sleep better or feel more rested. | 1. A method, comprising: receiving, by a computing device, indication of a desired sleep duration;calculating, by the computing device, a suggested time for a user to go to sleep based on an average daily wake time, the desired sleep duration, and an average sleep onset latency;presenting, by the computing device, a message, on a display of the computing device, indicating the suggested sleep time and an option to notify the user prior to the suggested sleep time; andin response to the user selecting the option to be notified prior to the suggested sleep time, providing, by the computing device, an alert reminding the user to go to sleep at the suggested sleep time. 2. The method of claim 1, further comprising: determining, by the computing device over a set of previous days, a daily intended sleep time indicating when the user attempted to go to sleep; anddetermining, by the computing device, an average intended sleep time for the user based on each of the daily intended sleep times over the set of previous days. 3. The method of claim 2, further comprising: calculating, by the computing device over the set of previous days, a daily sleep onset latency based on a difference between the daily intended sleep time and a daily actual sleep time; andcalculating, by the computing device, the average sleep onset latency based on each of the daily sleep onset latencies over the set of previous days. 4. The method of claim 3, further comprising: detecting, by the computing device over the set of previous days, biological signals corresponding to the user starting to sleep; anddetermining, by the computing device over the set of previous days, the daily actual sleep times based on when the user started to sleep on each of the set of previous days. 5. The method of claim 1, further comprising: determining, by the computing device over a set of previous days, a daily wake time indicating when the user awakened from sleep; anddetermining, by the computing device, the average daily wake time for the user based on each of the daily wake times over the set of previous days. 6. The method of claim 5, further comprising: detecting, by the computing device over the set of previous days, biological signals corresponding to the user awakening from sleep; anddetermining, by the computing device over the set of previous days, the daily wake times based on when the user awakened from sleep on each of the set of previous days. 7. The method of claim 1, further comprising: presenting, by the computing device, a user interface on the display of the computing device; andprompting, by the computing device, for entry of the indication of the desired sleep duration,wherein the desired sleep duration is received through the user interface, andwherein the alert reminding the user to go to sleep includes an audible signal and a visual notification. 8. A system, comprising: one or more processors; anda non-transitory computer-readable medium including one or more sequences... | Apple Inc. | A61B005/00 H04W004/70 G06Q010/10 G08B021/06 H04M001/72451 H04L029/08
US20180049694 | A1 | 2018-02-22 | SYSTEMS AND METHODS FOR DETERMINING INDIVIDUALIZED ENERGY EXPENDITURE | 2017-08-16 | A method and a system for determining an individual energy expenditure are described. In some embodiments, an energy expenditure can be calculated based on a combination of biometrics, heart rate and work rate. In some embodiments, a relative drag associated with the user can be calculated based on a group formation size, a group formation shape, participant velocities, weather, air density, and participant body surface areas. In some embodiments, a load adjustment factor can be determined based on the relative drag. In some embodiments, an adjusted energy expenditure can be determined based on the load adjustment factor. | 1. A method for improving the accuracy of a wearable device while calculating an individual energy expenditure for a user participating in a group cycling session, the method comprising: measuring, by a heart rate sensor of the wearable device, a heart rate of the user, wherein the heart rate sensor comprises a photoplethysmogram (PPG) sensor and the PPG sensor is configured to be worn adjacent to the user's skin;calculating, by a processor circuit of the wearable device, an energy expenditure of the user based on at least the measured heart rate;determining, by the processor circuit, a group formation size and a group formation shape based on a wireless-based proximity;receiving, from an external source, a wind speed and direction;determining, by a GPS module of the wearable device, the user's velocity;determining, by the processor circuit, an air density based on an ambient temperature and an atmospheric pressure;determining, by the processor circuit, a relative drag associated with the user based on the group formation size, the group formation shape, the user's velocity, the user's body surface area, the wind speed and direction, and the air density;calculating, by the processor circuit, a load adjustment factor based on the determined relative drag;determining, by the processor circuit, an updated energy expenditure based on the calculated energy expenditure and the load adjustment factor; andoutputting, by the processor circuit, the updated energy expenditure. 2. The method of claim 1, further comprising: detecting, by a motion sensing module of the wearable device, the user's posture;determining, by the processor circuit, a cross sectional area of the user based on the user's body surface area and the detected posture. 3. The method of claim 1, further comprising: determining, by the processor circuit, a number and a relative position of nearby devices;determining, by the processor circuit, the group formation size based on the number of nearby devices; anddetermining, by the processor circuit, the group formation shape based on the relative position of nearby devices. 4. The method of claim 3, wherein determining a number of nearby devices comprises determining a number of devices that have successfully connected to the wearable device wirelessly. 5. The method of claim 3, wherein determining a number of nearby devices comprises determining a number of devices within a pre-defined distance from the wearable device. 6. The method of claim 3, wherein determining a relative position of nearby devices comprises performing time of flight calculations, measuring wireless signal strength of nearby devices, or using multiple directional antennas. 7. The method of claim 3, where determining a group formation shape comprises: deriving, by the processor circuit, a map of devices from the relative position of nearby devices;performing, by the processor circuit, a matching between the derived map of devices and one or more known group formation ... | Apple Inc. | A61B005/00 A61B005/024 A61B005/11
US20170010858 | A1 | 2017-01-12 | Sports Monitoring System for Headphones, Earbuds and/or Headsets | 2016-09-22 | A monitoring system that can be placed proximate to the head or ear of a user is disclosed. According to one embodiment, the monitoring system can be used with headphones, earbuds or headsets. The monitoring system can, for example, be used to monitor user activity, such as during exercise or sporting activities. The positioning of the monitoring system can also facilitate sensing of other user characteristics (e.g., biometric data), such as temperature, perspiration and heart rate. The monitoring system can also be used to control a an electronic device. In one embodiment, the monitoring system facilitates user control of the electronic device using head gestures. | 1. (canceled) 2. A method of an apparatus having an audio output device configured to be positioned in or proximate to a user's ear, the method comprising: receiving motion data from a motion sensor of the apparatus;receiving biometric data from a biometric sensor of the apparatus;identifying a user characteristic using the motion data and biometric data; andconfiguring a command based on the identified user characteristic. 3. The method of claim 2, further comprising configuring the command to determine a media selection for playback on an electronic device. 4. The method of claim 2, further comprising receiving touch input from an input device of the apparatus and configuring the command using the touch input. 5. The method of claim 2, further comprising configuring the command as a speech command for playback as speech by an electronic device. 6. The method of claim 2, further comprising receiving proximity data from a proximity sensor of the apparatus and configuring the command using the proximity data. 7. The method of claim 6, further comprising self-actuating the apparatus based at least in part on the proximity data. 8. The method of claim 2, further comprising self-actuating the apparatus based at least in part on the motion data or biometric data. 9. The method of claim 2, further comprising receiving direction data from a direction sensor of the apparatus and determining a direction the user is looking using the direction data. 10. The method of claim 9, further comprising configuring the command to turn on or off a display of an electronic device based on the direction data. 11. The method of claim 2, further comprising determining distance traveled by the user using the motion data and generating feedback to the user through the apparatus at predetermined distances. 12. The method of claim 2, where the biometric data is user heart rate. 13. The method of claim 2, where the biometric data is user temperature. | Apple Inc. | G06F003/16 A61B005/01 G06F019/00 A61B005/024 A61B005/00 H04R001/10 A61B005/11
US20210068713 | A1 | 2021-03-11 | DETECTING SWIMMING ACTIVITIES ON A WEARABLE DEVICE | 2020-09-09 | Disclosed embodiments include wearable devices and techniques for detecting swimming activities, classifying user motion, detecting water submersion, and monitoring performance during swimming activities. By accurately and promptly detecting swimming activities and automatically distinguishing between different swimming stroke type performed during a swimming activity, the disclosure enables wearable devices to accurately calculate user performance information when users forget to start and/or stop recording swimming activities. In various embodiments, swimming activity detection techniques may improve the selectivity of motion based methods of identifying swimming activities identification by confirming motion analysis with water immersion and pressure data analysis that detects when the wearable device is submerged in water. | 1. A method for improving performance of a wearable device while recording a swimming activity, the method comprising: receiving motion data of a user from one or more motion sensors of the wearable device;receiving pressure data from a pressure sensor of the wearable device;detecting, by a processor circuit of the wearable device, a start of the swimming activity, the detecting the start of the swimming activity comprising: determining, by the processor circuit using the motion data, rotational data expressed in a frame of reference based on the motion data;classifying, by the processor circuit a user's arm swing as a swim stroke motion based on the rotational data and the motion data;detecting, by the processor circuit, the swim stroke motion in the motion data for a first predetermined period of time; andconfirming, by processor circuit, the user is swimming based on the pressure data; anddetermining, by the processor circuit one or more swimming metrics for the swimming activity in response to detecting the start of the swimming activity. 2. The method of claim 1, wherein the confirming the user is swimming based on the pressure data comprises: sampling, by the processor circuit, a plurality of pressure signals from the pressure data;continuously comparing, by the processor circuit, the plurality of pressure signals to a high pressure threshold; anddetecting, by the processor circuit, at least one pressure signal that exceeds the high pressure threshold. 3. The method of claim 1, further comprising: detecting, by the processor circuit, an end of the swimming activity based on the motion data and the rotational data by: determining, by the processor circuit, the user's arm swing does not include the swim stroke motion for a second predetermined period of time;determining, by the processor circuit, a user heading at multiple time points during the swimming activity based on the rotational data;continuously calculating, by the processor circuit, a change in user heading during the swimming activity; anddetermining, by the processor circuit, the user heading is not changing on a periodic basis. 4. The method of claim 3, further comprising confirming the end of the swimming activity based on pressure data by; sampling, by the processor circuit, a plurality of pressure signals from the pressure data;continuously comparing, by the processor circuit, the plurality of pressure signals to a dry pressure threshold; anddetecting, by the processor circuit, at least one pressure signal included in the plurality of pressure signals is below the dry pressure threshold. 5. The method of claim 1, comprising: determining, by the processor circuit, a user heading from the rotational data at a first time point and a second time point;calculating, by the processor circuit, a change in device heading at the second time point relative to the first time point; andcomparing, by the processor circuit, the change in user heading to a change in heading threshold. 6.... | Apple Inc. | A61B005/11 A61B005/00 A61B005/0205
US20210068689 | A1 | 2021-03-11 | DETECTING THE END OF CARDIO MACHINE ACTIVITIES ON A WEARABLE DEVICE | 2020-09-09 | Disclosed embodiments include wearable devices and techniques for detecting cardio machine activities, estimating user direction of travel, and monitoring performance during cardio machine activities. By accurately and promptly detecting cardio machine activities and automatically distinguishing between activities performed on different types of cardio machines, the disclosure enables wearable devices to accurately calculate user performance information when users forget to start and/or stop recording activities on a wide variety of cardio machines. In various embodiments, cardio machine activity detection techniques may use magnetic field data from a magnetic field sensor to improve the accuracy of orientation data and device heading measurements used to detect the end of a cardio machine activity. | 1. A method for improving performance of a wearable device while recording a cardio-machine activity, the method comprising: starting the cardio machine activity on the wearable device;measuring, by a motion sensing module of the wearable device, motion data of a user;measuring, by a heart rate sensing module of the wearable device, heart rate data of the user, the heart rate sensing module comprising a photoplethysmogram (PPG) sensor configured to be worn adjacent to the user's skin;detecting, by the processor circuit, an end of the cardio-machine activity by: determining rotational data from the motion data, the rotational data describing a position of the wearable device in a three dimensional space relative to a frame of reference;estimating a device heading based the rotational data;tracking the heading of the wearable device at multiple time points during the cardio machine activity to estimate a relative heading;detecting a variable heading by determining the relative heading exceeds a heading threshold;detecting the end of the cardio machine activity in response to detecting the variable heading; andconfirming the end of the cardio-machine activity based on at least one of the heart rate data and the motion data; andin response to detecting the end of the cardio-machine activity, ending, by the processor circuit, the cardio machine activity. 2. The method of claim 1, comprising: determining, by the processor circuit, a current heart rate of the user at a point in time during the cardio machine activity based on the heart rate data;determining, by the processor circuit, an average user heart rate for the heart rate data measured during the cardio machine activity;determining, by the processor circuit, a relative heart rate by calculating a difference between the current heart rate and the average user heart rate;comparing, by the processor circuit, the relative heart rate to a relative heart rate threshold; andconfirming, by the processor circuit, the end of the cardio machine activity based on determining the relative heart rate falls below the relative heart rate threshold. 3. The method of claim 1, comprising: calculating, by the processor circuit, a level of exertion for the user based on the heart rate of the user;comparing, by the processor circuit, the level of exertion to a level of exertion threshold for the cardio-machine activity;confirming, by the processor circuit, the end of the cardio machine activity based on determining the user level of exertion falls below the level of exertion threshold. 4. The method of claim 3, wherein the cardio-machine activity is at least one of a rowing activity, a stair stepper activity, a treadmill/elliptical activity, and an indoor cycling activity. 5. The method of claim 4, wherein the level of exertion threshold is different for the stair stepper activity, treadmill/elliptical activity, and indoor cycling activity. 6. The method of claim 1, comprising: receiving, by the processor circuit... | Apple Inc. | A61B005/024 A61B005/11 A61B005/00
US20190076063 | A1 | 2019-03-14 | SYSTEMS AND METHODS OF SKI ACTIVITY DETECTION | 2018-08-21 | The present disclosure relates to a system and method for improving an accuracy of a wearable device while detecting a ski activity by a user at a ski area. In one aspect, the method can include receiving motion data of the user from a motion sensing module of the wearable device. A heart rate sensing module can measure a heart rate of the user. One or more processor circuits can detect the user is gripping ski poles on a substantially flat ground based on the motion data and the heart rate of the user. The one or more processor circuits can calculate information about the user's performance during the ski activity and output the information about the user's performance during the ski activity. | 1. A method for improving an accuracy of a wearable device while calculating performance information of a skier, the method comprising: receiving motion data of a user from a motion sensing module of the wearable device;measuring, by a heart rate sensing module of the wearable device, a heart rate of the user, wherein the heart rate sensing module comprises a photoplethysmogram (PPG) sensor and the PPG sensor is configured to be worn adjacent to the user's skin;detecting, by one or more processor circuits of the wearable device, a start of the ski activity by the user, wherein detecting the start of the ski activity comprises determining the user is gripping ski poles based on the motion data and the heart rate of the user;calculating, by the one or more processor circuits, the user's performance information during the ski activity; andoutputting, by the one or more processor circuits, the calculated performance information. 2. The method of claim 1, comprising: receiving atmospheric pressure data from a pressure sensor of the wearable device;determining, by the one or more processor circuits, an ascent rate based on the received atmospheric pressure data;comparing, by the one or more processor circuits, the ascent rate with an ascent rate threshold; anddetecting, by the one or more processor circuits, a start of a lift based upon comparing the ascent rate with the ascent rate threshold. 3. The method of claim 2, comprising: in response to the detected start of the lift, decreasing a power level of at least one of the one or more processor circuits. 4. The method of claim 2, comprising: determining, by the one or more processor circuits, an expected elevation change associated with the lift;determining, by the one or more processor circuits, an elevation change of the user based on the received atmospheric pressure data;comparing, by the one or more processor circuits, the elevation change of the user with the expected elevation change associated with the lift; anddetecting, by the one or more processor circuits, an end of the lift based upon comparing the elevation change of the user with the expected elevation change. 5. The method of claim 4, wherein determining the expected elevation change associated with the lift comprising: receiving location data from a GPS module of the wearable device;determining, by the one or more processor circuits, a ski area at which the ski activity is occurring based on the location data;receiving, by the one or more processor circuits, a digital elevation model of the ski area; anddetermining, by the one or more processor circuits, the expected elevation change associated with the lift based on the received digital elevation model. 6. The method of claim 4, comprising: in response to the detected end of the lift, increasing a power level of at least one of the one or more processor circuits. 7. The method of claim 1, comprising: receiving atmospheric pressure data from a pressure sensor of the wearable dev... | Apple Inc. | A61B005/11 A61B005/024 A63B024/00
US20230022354 | A1 | 2023-01-26 | SENSOR WINDOW WITH INTEGRATED ISOLATION FEATURE | 2022-08-05 | An integrated window for a photosensor for use in an electronic device has first and second transparent regions separated by an opaque region. The first transparent region allows a transmitter to emit light out of the housing of the electronic device and the second transparent region allows a receiver to receive light through the housing. The opaque region is disposed between the first and second transparent regions to isolate them from one another such that the transmitted light is isolated from the received light. | 1. A wearable electronic device comprising: a housing defining a top surface positioned opposite a bottom surface, the bottom surface defining a circular convex region that includes: a photoemitter region;a photodetector region; andan opaque region separating the photoemitter region from the photodetector region. 2. The wearable electronic device of claim 1 further comprising a photoemitter positioned below the photoemitter region. 3. The wearable electronic device of claim 1 further comprising a photodetector positioned below the photodetector region. 4. The wearable electronic device of claim 1 wherein the housing encloses a display. 5. The wearable electronic device of claim 4 wherein the display is a touch-sensitive display. 6. The wearable electronic device of claim 1 further comprising a band attached to the housing. 7. The wearable electronic device of claim 1 wherein the housing defines an external sidewall of the wearable electronic device. 8. The wearable electronic device of claim 7 further comprising a user input device positioned at the external sidewall. 9. A portable electronic device comprising: a display;an enclosure enclosing the display and defining a top surface positioned opposite a bottom surface, the bottom surface having a convex region that includes: a photoemitter region;a photodetector region; andan opaque region separating the photoemitter region from the photodetector region. 10. The portable electronic device of claim 9 further comprising a photoemitter positioned below the photoemitter region. 11. The portable electronic device of claim 9 further comprising a photodetector positioned below the photodetector region. 12. The portable electronic device of claim 9 wherein the display is a touch-sensitive display. 13. The portable electronic device of claim 9 further comprising a band attached to the enclosure. 14. The portable electronic device of claim 9 wherein the enclosure defines an external sidewall of the portable electronic device. 15. The portable electronic device of claim 14 further comprising a user input device positioned at the external sidewall. 16. A wearable electronic device comprising: a housing defining a top surface positioned opposite a bottom surface, the bottom surface including a convex region defined within a circular perimeter, wherein the convex region includes: a photoemitter region;a photodetector region; andan opaque region positioned between the photoemitter region and the photodetector region. 17. The wearable electronic device of claim 16 further comprising a photoemitter positioned below the photoemitter region. 18. The wearable electronic device of claim 16 further comprising a photodetector positioned below the photodetector region. 19. The wearable electronic device of claim 16 wherein the housing encloses a display. 20. The wearable electronic device of claim 16 further comprising a band attached to the housing. | APPLE INC. | A61B005/00 A61B005/1455 A61B005/024
US10427050 | B2 | 2019-10-01 | Personal items network, and associated methods | 2015-06-10 | A system employs data taken from monitor devices and applies that data to video games, arcade games, computer games and the like (collectively a “game”) to “personalize” the game to real ability and persons. For example, when a monitor device is used to capture airtime (and e.g., heart rate) of a snowboarder, that data is downloaded to a database for a game and used to “limit” how a game competitor plays the game. In this way, a snowboard game player can compete against world-class athletes, and others, with some level of realism provided by the real data used in the game. | 1. A system comprising: an output component;a receiver operative to receive real performance data indicative of real performance metrics indicative of physical activity by a particular participant; anda processor operative to: associate a particular identification code to the received real performance data, wherein the particular identification code is unique to the particular participant;for a virtual competition in which the particular participant is a competitor, determine the particular identification code for the particular participant;access the received real performance data associated with the determined particular identification code;adjust the virtual competition based on the accessed real performance data associated with the determined particular identification code; andpresent information indicative of the adjusted virtual competition to the particular participant using the output component. 2. The system of claim 1, wherein the processor is operative to adjust the virtual competition by: receiving user input data from the particular participant requesting a particular virtual competition maneuver;comparing the accessed real performance data and the received user input data;modifying the particular virtual competition maneuver based on the comparing; andperforming the modified particular virtual competition maneuver. 3. The system of claim 2, wherein the processor is further operative to communicate a factor by which the particular virtual competition maneuver was modified based on the comparing. 4. The system of claim 1, wherein the real performance metrics comprise at least one of airtime, heart rate, distance, speed, impact, or spin rate. 5. The system of claim 1, wherein the processor is operative to associate the particular identification code to the received real performance data by associating the particular identification code to one of an average of different portions of the received real performance data or a single value of the received real performance data. 6. A system comprising: an output component;a receiver that receives performance metric data of a user collected during a real-life performance of a physical activity, wherein the performance metric data comprises information indicative of at least one of airtime, impact, or spin rate of the user during the real-life performance of the physical activity; anda processor that: converts the received performance metric data into at least one control parameter of a virtual game in which the user is a participant; andpresents information indicative of the virtual game controlled by the at least one control parameter to the user via the output component. 7. The system of claim 6, wherein the processor converts the received performance metric data by: receiving user input data from the user requesting a particular game maneuver;after the receiving, accessing the received performance metric data associated with the user;comparing the accessed received performance metric d... | APPLE INC. | H04W004/02 G08B005/36 A63F013/798 A43B003/00 A61B005/00 A61B005/11 A63B024/00 G01C021/16 G01G019/44 G01G023/00 G01G023/37 G01P001/12 G01P003/50 G01P015/08 G01P015/18 G06Q010/08 G07C001/10 G07C001/24 G08G001/00 G08G009/00 H04L012/26 G01L001/04 G01L001/16 G01L001/22 H05K005/02 A61B005/024 A61B005/22 G01B021/16 G01P003/00 G01P015/00 A61B005/08 A61B005/145 H04M001/725 H04Q009/00 G06F011/30 H04W076/14 A01K029/00 G01S001/08 G01S019/00 G06F019/00 A63B069/00 A63B069/16 A63B069/26 H04W004/04 H04W004/33
US09230527 | B2 | 2016-01-05 | Music synchronization arrangement | 2014-04-02 | The invention generally pertains to a hand-held computing device. More particularly, the invention pertains to a computing device that is capable of controlling the speed of the music so as to affect the mood and behavior of the user during an activity such as exercise. By way of example, the speed of the music can be controlled to match the pace of the activity (synching the speed of the music to the activity of the user) or alternatively it can be controlled to drive the pace of the activity (increasing or decreasing the speed of the music to encourage a greater or lower pace). One aspect of the invention relates to adjusting the tempo (or some other attribute) of the music being outputted from the computing device. By way of example, a songs tempo may be increased or decreased before or during playing. | 1. An electronic device, comprising: a wearable electronic device configured to detachably couple to a body member, and configured to:present a list of selectable exercise activity profiles, wherein each selectable exercise activity profile of the list of selectable exercise activity profiles is associated with a respective tempo profile, and wherein the respective tempo profile is associated with a sequence of songs, wherein the sequence of songs comprises a plurality of versions of a single recorded song, and wherein each version of the plurality of versions of the single recorded song comprises a different tempo;receive a selection of one of the selectable exercise activity profiles; andplay back the sequence of songs according to the tempo profile associated with the selected selectable exercise activity profile. 2. The electronic device of claim 1, wherein the sequence of songs comprises allegro tempo songs, allegretto tempo songs, and andante tempo songs. 3. The electronic device of claim 1, wherein the wearable electronic device is configured to play back the sequence of songs according to increasing tempo over a period of time. 4. The electronic device of claim 1, wherein the wearable electronic device is configured to play back the sequence of songs according to decreasing tempo over a period of time. 5. The electronic device of claim 1, wherein the wearable electronic device is configured to play back the sequence of songs alternating between the allegro tempo songs and the andante tempo songs over a period of time. 6. The electronic device of claim 1, wherein the wearable electronic device is configured to play back a sequence of videos according to the tempo profile. 7. The electronic device of claim 1, wherein the wearable electronic device comprises one or more accelerometers configured to detect a measurement of a body metric associated with a physical activity. 8. The electronic device of claim 1, wherein the wearable electronic device is configured to detachably couple to a portion of an arm as the body member. 9. A wearable electronic device, comprising: an attachment device configured to attach around a body member;a display;a sensor configured to measure a pace of motion; andone or more processors configured to: receive the measurement of the pace of motion;cause the display to display a set of selectable tempo control options, wherein the set of selectable tempo control options comprises an automatic tempo control option;receive a selection of the automatic tempo control option;derive a tempo value based at least in part on the measurement of the pace of motion and the selection of the automatic tempo control option; andadjust a tempo of a song selected for playback to be substantially less than or substantially greater than the derived tempo value. 10. The wearable electronic device of claim 9, wherein the one or more processors are configured to play back the selected song at the adjusted tempo. 11. The wearable e... | Apple Inc. | G10H001/18 A63B071/06 G10H001/40 G11B027/10 G11B027/34 G10H001/00 A61B005/00
US09868041 | B2 | 2018-01-16 | Integrated media jukebox and physiologic data handling application | 2014-04-28 | A method is provided to operate a computer to interoperate with a portable media player. The method includes processing signals provided from the portable media player to the computer that are indicative of whether an accessory has been connected to the portable media player, to determine whether the accessory has been connected to the portable media player. Based on a determination that the accessory has been connected to the portable media player, physiologic data of a user that was provided to the portable media player from a wireless physiologic data gathering device, is received from the portable media player, into the computer, via the accessory. | 1. A method, comprising: in a host computer, performing operations for: storing a workout playlist of songs for a workout template, the workout template comprising audio cues for a corresponding workout;processing the workout template, including playing songs in the workout playlist and playing the audio cues during the playing of the songs;while playing songs in the workout playlist and processing the workout template, receiving user input with respect to playback of songs from the workout playlistupon determining that the user input during playback of the songs from the playlist causes a different playback order than a pre-defined playback order in the workout playlist, suggesting, to a user, a modification to the workout playlist to correlate to the user input;based on receiving a first indication from the user of acceptance of the modification to the playlist, creating a modified playlist;suggesting, to the user, that the modified playlist should be stored as the workout playlist for the workout template;based on receiving a second indication from the user of acceptance of the suggestion, storing the modified playlist as the workout playlist for the workout template, so that songs in the modified playlist are played when subsequently processing the workout template; andbased on physiologic data indicative of the user behavior, modifying the audio cues played during the playing of the songs. 2. The method of claim 1, wherein storing the modified playlist to the workout template comprises: updating a corresponding entry in a workout identification table, the entry comprising a workout identification (“ID”) and a playlist ID, wherein the workout ID indicates workout characteristics for a corresponding workout and the playlist ID indicates a playlist that defines media playback associated with the workout;wherein the updating comprises updating the playlist ID with an identifier for the modified playlist. 3. The method of claim 2, wherein the entry in the workout identification table further comprises a template ID, the template ID indicating the audio cues for the corresponding workout. 4. The method of claim 1, wherein creating the modified playlist comprises: in the host computer, performing operations for:updating a corresponding entry in a playlist identification table with information about the modified playlist, the entry comprising a playlist ID and a listing of media in the playlist, wherein the playlist ID indicates a designation for the playlist;wherein the updating comprises updating the playlist ID with an identifier for the modified playlist and updating the listing of media in the playlist to include media corresponding to the user behavior with respect to playback of the songs from the playlist. 5. The method of claim 4, wherein the entry in the playlist identification table with the information about the modified playlist comprises information associated with the playlist; wherein the information associated with the playlist ... | Apple, Inc. | G06F003/00 G06F013/12 A63B071/00 G10H007/00 A61B005/00 A61B006/04 A63B069/00 G06Q050/22 G06F017/30 A63B071/06
US11089999 | B1 | 2021-08-17 | Hydration measurement with a watch | 2018-03-29 | Hydration measurement capabilities can be provided by a wearable electronic device, such as a watch, to allow a user to easily track hydration. A watch can be positioned to receive and measure one or more electrical properties of perspiration produced by the user wearing the watch. The watch provides electrodes for measuring the electrical properties of the perspiration. The electrical properties, such as electrical conductance, can represent a concentration of electrolytes in the perspiration, which in turn represents a hydration level of the user. The hydration tracking can be performed non-invasively, repeatedly, accurately, automatically, and with minimal user intervention. The measurements can be used to provide useful feedback and health tracking information to a user, thereby allowing the user to better manage hydration and overall health. | 1. A watch comprising: a watch body;a watch band comprising a support structure for contacting skin of a user;electrodes positioned within the support structure of the watch band, such that the electrodes do not contact the skin of the user when the watch is worn by the user; anda meter operatively coupled to the electrodes to measure electrical conductance of a fluid in contact with the watch band. 2. The watch of claim 1, wherein: the watch body comprises: a channel; anda body interface positioned in the channel and being operatively connected to the meter; andthe watch band comprises: a lug configured to secure the watch band to the watch body while the lug is within the channel; anda band interface configured to communicatively couple to the body interface when the lug is within the channel. 3. The watch of claim 1, further comprising a processing unit operable to produce a user hydration indicator based on the measured electrical conductance of the fluid, wherein the watch body comprises a user interface configured to output the user hydration indicator to the user wearing the watch. 4. The watch of claim 3, wherein: the electrodes comprise multiple electrode pairs; andthe processing unit is configured to produce the user hydration indicator by averaging electrical conductance measurements from different electrode pairs. 5. The watch of claim 1, wherein the watch body further comprises a sensor configured to measure a health metric of the user wearing the watch. 6. A watch band comprising: a support structure forming a surface and a cavity recessed from the surface;electrodes positioned within the cavity and being recessed from the surface to be a distance away from skin of a user when the watch band is worn, the electrodes being responsive to perspiration from the skin of the user when the perspiration is within the cavity; anda band interface for communicating with a watch body of a watch. 7. The watch band of claim 6, further comprising a lug configured to attach to the watch body of the watch, wherein the band interface is configured to communicatively couple to a body interface of the watch body when the lug is attached to the watch body. 8. The watch band of claim 6, wherein the electrodes extend in parallel along a longitudinal length of the support structure. 9. The watch band of claim 6, wherein the watch band is configured to bend about an axis to conform to a wrist of the user, and a pair of the electrodes are separated by a gap that is oriented parallel to the axis. 10. The watch band of claim 6, further comprising support members to maintain an adjacent pair of the electrodes a fixed distance away from each other. 11. The watch band of claim 6, wherein the support structure comprises multiple threads that are electrically insulative and woven together around the electrodes. 12. The watch band of claim 6, wherein the electrodes comprise at least four electrodes. 13. The watch of claim 6, wherein the support structure ... | Apple Inc. | A61B005/053 A61B005/00 A61B005/0531 A61B005/0537
US10777314 | B1 | 2020-09-15 | Activity trends and workouts | 2019-09-30 | The present disclosure generally relates to computer user interfaces, and more specifically to techniques for presenting activity trends and managing workouts. | 1. An electronic device, comprising: a display;one or more processors; andmemory storing one or more programs configured to be executed by the one or more processors, the one or more programs including instructions for: receiving: activity data corresponding to a first activity metric for a first time period; andactivity data corresponding to the first activity metric for a second time period different from the first time period;receiving a request to display a first user interface; andin response to receiving the request, displaying, via the display, the first user interface including: in accordance with a determination that a relationship between the activity data corresponding to the first activity metric for the first time period and the activity data corresponding to the first activity metric for the second time period is a first type, displaying a representation of the first activity metric in a first portion of the first user interface; andin accordance with a determination that the relationship between the activity data corresponding to the first activity metric for the first time period and the activity data corresponding to the first activity metric for the second time period is a second type, displaying the representation of the first activity metric in a second portion of the first user interface different from the first portion. 2. The electronic device of claim 1, wherein: the relationship between the activity data corresponding to the first activity metric for the first time period and the activity data corresponding to the first activity metric for the second time period is the first type when an activity value determined for the activity data corresponding to the first activity metric for the first time period is equal to or greater than an activity value determined for the activity data corresponding to the first activity metric for the second time period, andthe relationship between the activity data corresponding to the first activity metric for the first time period and the activity data corresponding to the first activity metric for the second time period is the second type when the activity value determined for the activity data corresponding to the first activity metric for the first time period is less than the activity value determined for the activity data corresponding to the first activity metric for the second time period. 3. The electronic device of claim 1, wherein the representation of the first activity metric includes a visual indication of whether the relationship is the first type or the second type. 4. The electronic device of claim 3, wherein displaying the first user interface includes: in accordance with a determination that the representation of the first activity metric is displayed in the first portion of the first user interface, animating the visual indication at a first time point after initially displaying the first user interface; andin accordance with a determination that the representation of ... | Apple Inc. | G16H020/30 A61B005/11 A63B024/00 A61B005/00 A63B071/06
US10315087 | B2 | 2019-06-11 | Integrated media jukebox and physiologic data handling application | 2018-01-15 | A method is provided to operate a computer to interoperate with a portable media player. The method includes processing signals provided from the portable media player to the computer that are indicative of whether an accessory has been connected to the portable media player, to determine whether the accessory has been connected to the portable media player. Based on a determination that the accessory has been connected to the portable media player, physiologic data of a user that was provided to the portable media player from a wireless physiologic data gathering device, is received from the portable media player, into the computer, via the accessory. | 1. A method, comprising: in a host computer, performing operations for:storing a workout playlist of songs for a workout template, the workout template comprising audio cues for a corresponding workout;processing the workout template, including playing songs in the workout playlist and playing the audio cues during the playing of the songs; andbased on physiologic data indicative of user behavior, modifying the audio cues played during the playing of the songs. 2. The method of claim 1, comprising generating and storing a modified playlist as the workout playlist, based upon the physiologic data; wherein the generating and storing the modified playlist comprises:updating a corresponding entry in a workout identification table, the entry comprising a workout identification (“ID”) and a play list ID, wherein the workout ID indicates workout characteristics for a workout corresponding to the workout ID and the playlist ID indicates a playlist that defines media playback associated with the workout;wherein the updating comprises updating the playlist ID with an identifier for the modified playlist. 3. The method of claim 2, wherein the entry in the workout identification table further comprises a template ID, the template ID indicating the audio cues for the corresponding workout. 4. The method of claim 1, comprising generating and storing a modified playlist as the workout playlist, based upon the physiologic data; wherein the generating and storing the modified playlist comprises:updating a corresponding entry in a play list identification table with information about the modified playlist, the entry comprising a playlist ID and a listing of media in the workout playlist, wherein the playlist ID indicates a designation for the workout playlist; wherein the updating comprises updating the playlist ID with an identifier for the modified playlist and updating the listing of media in the workout playlist to include media corresponding to the user behavior with respect to playback of the songs from the workout play list. 5. The method of claim 4, wherein the entry in the playlist identification table with the information about the modified playlist comprises information associated with the workout playlist; wherein the information associated with the workout playlist comprises a workout ID that indicates a workout during which the songs of the workout playlist were played. 6. The method of claim 4, wherein the entry in the playlist identification table with the information about the modified playlist comprises information associated with the workout playlist; wherein the information associated with the workout playlist is configured to store an identification of user behavior to override the modified playlist. 7. The method of claim 1, further comprising: in the host computer, performing operations for: generating and storing a modified playlist as the workout playlist, based upon the physiologic data;determining that the modified playlist does no... | Apple Inc. | G06F003/00 G06F013/12 A63B071/00 G01H007/00 A61B005/00 A61B006/04 A63B069/00 G06F016/438 A63B071/06 G06Q050/22 G06F017/30 G06F019/00
US10730210 | B2 | 2020-08-04 | Flexibility-controlled composite material and method of manufacture | 2013-10-31 | Systems and methods of providing a composite material that is bendable but substantially resists stretching under tension. One embodiment may take the form of a composite material formed by over-molding a woven glass fiber with silicone. The woven glass fiber may be rolled out with a silicon polymer melted into the woven fabric as the rolling process continues. The composite of the two materials may provide a material that bends easily but does not substantially stretch. | 1. A band for a watch, the band comprising: a first flexible, bendable, elongatable material forming apertures extending through a thickness of the band;a second flexible material that resists elongation in at least one direction, wherein the second material is encapsulated by the first material, the second material forming: first fibers extending along a length of the band past the apertures, wherein an opposing pair of the first fibers are a first distance away from each other across one of the apertures and a second distance, smaller than the first distance, away from each other at a location between an adjacent pair of the apertures; andsecond fibers, wherein each of the second fibers encircles a corresponding one of the apertures; anda tab for passing through one of the apertures during use of the band. 2. The band of claim 1, wherein the second material is one of glass, nylon, Poly-paraphenylene terephthalamide, or cotton fiber strands. 3. The band of claim 1, wherein the first material is silicone. 4. The band of claim 1, wherein the first fibers extend along the length of the band to each of opposing ends of the band, thereby limiting the elongation of the length of the band to the elongation of the second material. 5. The band of claim 1, wherein the first fibers are formed from a plurality of different fiber materials. 6. The band of claim 1, wherein the first fibers limit an elongation of the band in at least one direction. 7. The band of claim 1, wherein at least two of the first fibers define a gap, the at least two of the first fibers axially aligned with one another to form a broken line. 8. The band of claim 1, further comprising third fibers, wherein each of the third fibers encircles a corresponding one of the apertures and second fibers. 9. The band of claim 1, further comprising a device within one of the apertures and covered by the first flexible, bendable, elongatable material. 10. A band for a watch, the band comprising: a cover comprising a first flexible, bendable, elongatable material;first fibers extending along a length of the band, wherein a first set of the first fibers extend along a first axis and are axially separated from each other by at least one first gap, and a second set of the first fibers extend along a second axis and are axially separated from each other by a second gap, wherein the first gap is aligned with the second gap such that adjacent pairs of the first fibers that are parallel with each other have coextensive lengths;second fibers extending in parallel with the first fibers and continuously past each of the first fibers on a first side of the first fibers; andthird fibers extending in parallel with the first fibers and continuously past each of the first fibers on a second side of the first fibers opposite the first side, wherein the first fibers, the second fibers, and the third fibers are encapsulated by the cover. 11. The band of claim 10, wherein the second fibers are oriented para... | APPLE INC. | B29C043/18 B29C070/46 B32B025/10 B32B005/04 A44C005/00 A61B005/00 B29C035/02 B29C043/08 B29C065/00 B29K283/00 B32B003/26 B29K083/00 B29K105/08 B29K309/08
US11103161 | B2 | 2021-08-31 | Displaying user interfaces associated with physical activities | 2018-09-21 | Electronic devices for displaying user interfaces and, more specifically, for displaying user interfaces associated with physical activities are described. In some embodiments, the user interfaces are associated with configuring a pace alert for a workout application. | 1. An electronic device, comprising: a display;one or more processors; andmemory storing one or more programs configured to be executed by the one or more processors, the one or more programs including instructions for: displaying a physical activity rate user interface including a first setting affordance and a second setting affordance;while displaying the physical activity rate user interface, receiving a first user input; andin response to receiving the first user input: in accordance with the first user input corresponding to a selection of the first setting affordance, configuring a physical activity rate calculation to use a first portion of a dataset that includes user activity data; andin accordance with the first user input corresponding to a selection of the second setting affordance, configuring the physical activity rate calculation to use a second portion of the dataset different from the first portion;after a physical activity rate is set, based on the physical activity rate calculation, for a type of physical activity and while a physical activity tracking function corresponding to the type of physical activity is executing that corresponds to a current workout: detecting, using one or more sensors of the electronic device, a current physical activity rate for the current workout; andin response to detecting the current physical activity rate: in accordance with a determination that the current physical activity rate satisfies a first set of one or more alert criteria, wherein the first set of one or more alert criteria includes a criterion that is satisfied when the current physical activity rate is off pace of the physical activity rate set for the type of physical activity: providing a first alert that indicates that the current physical activity rate is off pace; and after providing the first alert and in accordance with detecting movement of the electronic device that corresponds to a wrist raise gesture, providing a second alert that is a different type of alert than the first alert and that indicates that the current physical activity rate is off pace; andin accordance with a determination that the current physical activity rate does not satisfy the first set of one or more alert criteria, forgoing output of the first alert. 2. The electronic device of claim 1, wherein configuring the physical activity rate calculation to use the second portion of the dataset includes displaying a second user interface with a first affordance and a second affordance, the one or more programs further including instructions for: while displaying the second user interface, receiving a second user input; andin response to receiving the second user input: in accordance with a determination that the second user input is detected at the first affordance, causing the second portion to be determined based upon an amount of time; andin accordance with a determination that the second user input is detected at the second affordance, causing the second... | Apple Inc. | G06F003/048 A61B005/00 A61B005/11 H04W004/029 G06F001/16 A63B071/06 G06F003/0482 G06F003/0484 G06F003/0485 G06F003/0488 G06F003/0481 H04L029/08 H04M001/72469
US09824254 | B1 | 2017-11-21 | Biometric sensing device with discrete ultrasonic transducers | 2015-01-06 | A biometric sensing system includes discrete ultrasonic transducers, a first electrode layer disposed over a first surface of the discrete ultrasonic transducers, and a second electrode layer disposed over a second surface of the discrete ultrasonic transducers. The first electrode layer may be a sheet of conductive material that is a common ground connection for the discrete ultrasonic transducers. Alternatively, the first electrode layer can be formed with discrete electrode elements, with a discrete electrode element disposed over the first surface of a discrete ultrasonic transducer. The second electrode layer may be formed with discrete electrode elements, with a discrete electrode element disposed over the second surface of one ultrasonic transducer. At least one integrated circuit can be attached and connected to one of the electrode layers. The integrated circuit includes drive circuits and sense circuits for the discrete ultrasonic transducers. | 1. A biometric sensing system, comprising: a first discrete ultrasonic transducer;a second discrete ultrasonic transducer;a first electrode layer comprising a sheet of conductive material disposed over a first surface of the first and the second discrete ultrasonic transducers;a second electrode layer comprising a first discrete electrode element disposed over a second surface of the first discrete ultrasonic transducer and a second discrete electrode element disposed over the second surface of the second discrete ultrasonic transducer; andan integrated circuit attached and electrically connected to the second electrode layer, the integrated circuit comprising: a first drive circuit operably connected to the first discrete ultrasonic transducer through the first discrete electrode element in the second electrode layer;a first sense circuit operably connected to the first discrete ultrasonic transducer through the first discrete electrode element in the second electrode layer;a second drive circuit operably connected to the second discrete ultrasonic transducer through the second discrete electrode element in the second electrode layer; anda second sense circuit operably connected to the second discrete ultrasonic transducer through the second discrete electrode element in the second electrode layer. 2. The biometric sensing system as in claim 1, wherein the first electrode layer comprises a common ground or a common DC voltage connection for the discrete ultrasonic transducers. 3. The biometric sensing device as in claim 1, wherein the integrated circuit further includes a processing channel operably connected to the first and the second sense circuits. 4. The biometric sensing system as in claim 1, wherein the biometric sensing device comprises a fingerprint sensing device. 5. A biometric sensing system, comprising: a first discrete ultrasonic transducer;a second discrete ultrasonic transducer;a first electrode layer disposed over a first surface of the first and the second discrete ultrasonic transducers, the first electrode layer comprising a first discrete electrode element disposed over the first surface of the first ultrasonic transducer and a second discrete electrode element disposed over the first surface of the second ultrasonic transducer;a second electrode layer disposed over a second surface of the first and the second discrete ultrasonic transducers, the second electrode layer comprising third discrete electrode element disposed over the second surface of the first ultrasonic transducer and a fourth discrete electrode element disposed over the first surface of the second ultrasonic transducer;a first integrated circuit attached and electrically connected to the first electrode layer; anda second integrated circuit attached and electrically connected to the second electrode layer, wherein the first and second integrated circuits include: a first drive circuit and a first sense circuit that are operably connected to the first disc... | Apple Inc. | G06K009/00 A61B005/1172 G06F003/043 G06F003/041
US10324032 | B2 | 2019-06-18 | Light-based shielding detection | 2017-12-18 | Disclosed herein is a sunscreen detector for use with portable device, such as a mobile and/or wearable device. One variation of a sunscreen detector comprises an illumination system that is configured to illuminate a target skin area with ultraviolet and/or infrared spectrum light and a sensor system that is configured to detect the amount of ultraviolet and/or infrared spectrum light that is reflected from the target skin area. The sunscreen detector is configured to analyze the data collected by the sensor system to generate a notification to the user as to whether they should apply sunscreen. | 1. A device comprising: a sensor system comprising:a first sensor configured to detect only ultraviolet (UV) light that has reflected off a user, wherein the UV light includes light having a reflectance in a range of UV wavelengths, anda second sensor configured to detect only infrared (IR) light that has reflected off the user, wherein the IR light includes light having a reflectance in a range of IR wavelengths, wherein the sensor system is configured to generate one or more first signals indicative of the detected UV light that has reflected off the user and one or more second signals indicative of the detected IR light that has reflected off the user; anda controller configured to: receive the one or more second signals,compare the one or more second signals to an IR threshold,receive the one or more first signals,compare the one or more first signals to a UV threshold, andin accordance with the one or more second signals being greater than the IR threshold, generate an indication associated with a level of UV light exposure of the user based on the one or more first signals. 2. The device of claim 1, wherein the first sensor and the second sensor are included in a single sensor system, the single sensor system including one or more filters disposed over the sensor system to filter wavelengths outside the range of UV wavelengths, outside the range of IR wavelengths, or both. 3. The device of claim 1, wherein the controller is further configured to generate an indication associated with measurement conditions based on the one or more second signals. 4. The device of claim 1, wherein the first sensor is configured to simultaneously sense two different wavelength bands. 5. The device of claim 1, further comprising a first optic configured to modify one or more properties of light incident on a respective sensor of the sensor system, wherein the one or more properties include at least one of a direction, size, and shape of the incident light. 6. The device of claim 5, wherein the first optic is configured to form a first field of view, the device further comprising a second optic configured to form a second field of view, the second field of view different from the first field of view. 7. The device of claim 6, wherein the first and second fields of views are associated with different regions of a skin of the user. 8. The device of claim 1, further comprising an illumination system including one or more emitters configured to emit UV light, IR light, or both. 9. The device of claim 8, wherein the one or more emitters are configured to emit light having different UV wavelength bands. 10. The device of claim 1, further comprising an illumination system including one or more emitters configured to emit visible light at the user. 11. The device of claim 1, wherein the controller is further configured to: determine whether UV levels included in the one or more first signals exceeds one or more UV thresholds; andgenerate a notification to the... | Apple Inc. | G01J005/00 G01N021/47 G01N033/00 A61B005/00 G01N021/33 G01N021/3563 G01N021/27 G01N021/31
US10537284 | B1 | 2020-01-21 | Enhanced sensor signal collection and reflection of reflected and/or scattered light | 2016-08-31 | The present disclosure relates generally to electronic devices and methods for sensor signal collection. The electronic devices may include retroreflectors for redirecting scattered light back to the photodetector. The retroreflectors may be positioned at various locations on or in the electronic device, and may employ various geometric elements having retroreflective capability. | 1. An electronic device comprising: a housing including an outer surface, a first cavity, and a second cavity;one or more light emitters located in the first cavity and optically coupled to at least one first window;one or more photodetectors located in the second cavity and optically coupled to at least one second window; andone or more retroreflectors optically coupled to the one or more light emitters, wherein when the electronic device is placed against a tissue of a user, the one or more retroreflectors reflect incident light back to the tissue and in a direction that is parallel or nearly parallel to but opposite from the incident light. 2. The electronic device of claim 1, wherein the one or more retroreflectors include a substrate and a reflective surface disposed on a surface of the substrate. 3. The electronic device of claim 2, wherein the substrate is transparent. 4. The electronic device of claim 1, wherein at least one of the one or more retroreflectors is located adjacent to at least one of the one or more light emitters. 5. The electronic device of claim 1, wherein the one or more retroreflectors include a substrate and a reflective surface disposed in a pattern on the substrate. 6. The electronic device of claim 1, wherein the one or more light emitters are located on a first surface in the first cavity and at least one of the one or more retroreflectors is disposed on a second surface in the first cavity, the second surface different from the first surface. 7. The electronic device of claim 1, wherein the one or more retroreflectors are disposed on the outer surface of the housing. 8. The electronic device of claim 1, wherein the one or more retroreflectors are disposed on the at least one first window. 9. The electronic device of claim 1, further comprising: one or more reflectors optically coupled to the one or more photodetectors, the one or more reflectors configured to reflect light into the second cavity. 10. The electronic device of claim 8, wherein the one or more reflectors include a Lambertian reflector. 11. The electronic device of claim 1, wherein at least one of the one or more retroreflectors is located in the first cavity and at least another of the one or more retroreflectors is located on one or more of the outer surface of the housing and the at least one first window. 12. The electronic device of claim 1, wherein the one or more retroreflectors include a plurality of geometric elements, the plurality of geometric elements including one or more of hemispheric structures, prisms, corner cubes, and cat's eye structures. 13. The electronic device of claim 1, further comprising: logic configured to:receive one or more signals from the one or more photodetectors, and determine one or more physiological information from the one or more signals. 14. The electronic device of claim 1, wherein the electronic device is a wearable device. 15. A method for collecting light using an electronic device, the metho... | Apple Inc. | A61B005/024 A61B005/00 G02B005/136 G02B005/124 A61B005/1455 G01J001/44 G01J001/02
US10285626 | B1 | 2019-05-14 | Activity identification using an optical heart rate monitor | 2014-12-12 | An electronic device that can be worn by a user can include a processing device and one or more optical heart rate monitors operatively connected to the processing device. The processing device can be adapted to receive a OHRM signal from at least one optical heart rate monitor. The OHRM signal includes one or more motion artifacts that are produced by a physical activity of the user. The processing device can be adapted to analyze the OHRM signal to determine the physical activity of the user. | 1. A method for determining a type of physical activity being performed by a user wearing an electronic device that includes a photoplethysmograph (PPG) sensor, the method comprising: receiving, by a processing device, an optical heart rate monitor (OHRM) signal from the PPG sensor;analyzing, by the processing device, the OHRM signal to detect one or more signal characteristics of the OHRM signal;analyzing, by the processing device, the one or more signal characteristics to detect repeated motion artifacts that are produced by the type of physical activity being performed by the user;based on the repeated motion artifacts: determining, by the processing device, the type of physical activity being performed by the user;identifying a time period in which the determined type of physical activity is being performed by the user; anddetermining, by the processing device and using the repeated motion artifacts during the identified time period, at least one of a number of steps taken by the user during the type of physical activity or a calorie consumption by the user during the type of physical activity; andproviding, to the user, information regarding the type of physical activity and at least one of the number of steps taken by the user during the type of physical activity or the calorie consumption by the user during the type of physical activity. 2. The method as in claim 1, further comprising: receiving a sensor signal from at least one other type of sensor; andanalyzing the sensor signal when determining the type of physical activity being performed by the user. 3. The method as in claim 1, wherein analyzing the OHRM signal comprises analyzing at least one amplitude peak in the OHRM signal during a given time period. 4. The method as in claim 1, wherein analyzing the OHRM signal comprises analyzing a shape of the OHRM signal during a given time period. 5. The method as in claim 1, wherein analyzing the OHRM signal comprises analyzing a frequency of the OHRM signal during a given time period. 6. The method as in claim 1, wherein the electronic device comprises a device that provides time. 7. The method as in claim 1, wherein the electronic device comprises a health assistant. 8. An electronic device wearable by a user, comprising: a photoplethysmograph (PPG) sensor; andprocessing device that is operatively connected to the PPG sensor and adapted to: receive an optical heart rate monitor (OHRM) signal from the PPG sensor;analyze the OHRM signal to detect one or more signal characteristics of the OHRM signal;analyze the one or more signal characteristics to detect repeated motion artifacts that are produced by a type of physical activity being performed by a user;based on the repeated motion artifacts, determine the type of physical activity being performed by the user;identify a time period in which the determined type of physical activity is being performed by the user; anddetermine, using the repeated motion artifacts during the identified... | Apple Inc. | A61B005/11 A61B005/0205 A61B005/00 A61B005/024
US10620232 | B2 | 2020-04-14 | Detecting controllers in vehicles using wearable devices | 2016-09-22 | In one aspect, the present disclosure relates to a method, including determining, by a wearable device, receiving, by a wearable device, motion information from a motion sensor of the wearable device, determining, by the wearable device using the motion information, that a vehicle is turning, and determining, by the wearable device using the motion information when the vehicle is turning, that a user of the wearable device is controlling the vehicle. | 1. A method comprising: receiving, by a wearable device, motion information from a motion sensor of the wearable device;determining, by the wearable device using the motion information, that a vehicle is turning, the determining comprising: determining an angular velocity of the wearable device;estimating the angular velocity of the wearable device attributable to the vehicle; anddetermining that the vehicle is turning in response to the estimated angular velocity exceeding a threshold value of angular velocity;estimating a direction of gravity relative to the wearable device based on the motion information from the wearable device;determining a turning axis of the vehicle based on the estimated direction of gravity and the motion information from the wearable device; andin response to determining that the vehicle is turning, determining, by the wearable device using the motion information, that a user of the wearable device is controlling the vehicle by subtracting angular velocity of the vehicle due to the turning of the vehicle about the turning axis from the determined angular velocity of the wearable device and determining that a difference of the subtracting is greater than zero. 2. The method of claim 1, further comprising adjusting operation of the wearable device while the user is determined to be controlling the vehicle. 3. The method of claim 2, wherein adjusting the operation of the wearable device comprises reducing an amount of notifications routed to a display of the wearable device. 4. The method of claim 2, wherein adjusting the operation of the wearable device comprises the wearable device ignoring a recognized gesture. 5. The method of claim 1, further comprising: receiving, by a wearable device, motion information from a companion device;estimating a direction of gravity relative to the companion device based on the motion information from the companion device;determining a turning axis of the vehicle based on the estimated direction of gravity and the motion information from the wearable device; andestimating the angular velocity of the vehicle wherein the angular velocity of the vehicle is used to determine that the vehicle is turning. 6. The method of claim 5, wherein a direction of gravity relative to the wearable device is determine based at least in part on the direction of gravity relative to the companion device. 7. The method of claim 1, wherein determining that a user of the wearable device is controlling the vehicle comprises: receiving, by a wearable device, motion information from a companion device;estimating an angular velocity of the wearable device not attributable to the motion of vehicle based on the motion information from the wearable device and the motion information from the companion device; andestimating a likelihood that the user is controlling the vehicle based on the estimated angular velocity of the wearable device not attributable to the motion of the vehicle. 8. The method of claim 1, wher... | Apple Inc. | G01P013/00 A61B005/00 A61B005/11 A61B005/18
US10874348 | B1 | 2020-12-29 | Force sensing for PPG heart-rate performance enhancement and contact detection | 2016-09-21 | The present disclosure generally relates to wearable devices and methods for measuring a photoplethysmographic signal. The wearable devices and methods may include a force sensor that provides input used for motion-noise filtering to obtain improved PPG signals. Feedback from the force sensor may also be used to indicate whether the amount of pressure exerted by the device should be adjusted, or whether the device should be switched to a locked state. | 1. A method for obtaining a photoplethysmographic (PPG) signal of a user comprising: attaching a wearable device to the user, the wearable device comprising a PPG sensor system and a force sensor;detecting an input signal using the PPG sensor system;detecting a force signal using the force sensor, wherein the detection of the input signal is simultaneous with the detection of the force signal;determining, during a time, whether the force signal includes a motion artifact;in the event the force signal includes the motion artifact, disqualifying the input signal during the time; andin the event the force signal does not include the motion artifact, using the input signal as the PPG signal during the time. 2. The method of claim 1, wherein: the method further comprises, in the event the force signal does not include the motion artifact, conditioning the input signal by removing a part of the force signal from the input signal; andthe conditioned input signal is used as the PPG signal. 3. The method of claim 2, further comprising determining a heart rate from the PPG signal. 4. The method of claim 2, further comprising determining an oxygen saturation from the PPG signal. 5. The method of claim 2, wherein the conditioning of the input signal includes filtering the force signal from the input signal. 6. The method of claim 1, further comprising notifying or alerting the user to decrease an external pressure applied to the wearable device. 7. The method of claim 6, wherein the notification or the alert includes an indication to loosen a band of the wearable device, the band used to attach the wearable device to the user. 8. The method of claim 1, further comprising: determining, during the time, whether the force signal indicates a maximum force; andin the event the force signal indicates the maximum force, disqualifying the input signal during the time. 9. The method of claim 1, wherein the detection of the force signal using the force sensor includes detecting a force applied between a back plate and a housing of the wearable device. 10. The method of claim 1, wherein the detection of the force signal using the force sensor includes detecting a force applied directly to the force sensor by the user. 11. The method of claim 1, wherein: the input signal is a first input signal;the force signal is a first force signal;the force sensor is a first force sensorthe first force signal corresponds to a first region of the wearable device; and the method further comprises: detecting a second input signal using the PPG sensor system;detecting a second force signal using a second force sensor, the second force signal corresponding to a second region of the wearable device; anddisqualifying the second input signal if the second force signal is at a maximum force value. 12. The method of claim 11, further comprising discerning between force on the first region and force on the second region of the wearable device. 13. The method of claim 1, further com... | Apple Inc. | A61B005/00 A61B005/024 A61B090/00
US10154131 | B2 | 2018-12-11 | Executing instructions in response to a communication | 2013-02-19 | An instruction execution engine on a user device may be configured to receive an executable instruction assigned to one or more contacts or groups of contacts. A communication from the one or more contacts or groups may be detected. Upon detecting the communication, the engine may execute the executable instruction. This executing step may trigger a user reminder or data transfer to one or more third parties. | 1. A computer program embodied on at least one non-transitory computer-readable medium of a first device, the computer program comprising instructions executable to cause at least one processor to: detect receipt of a communication at a first device from one or more contacts over a communication path;automatically execute a first program instruction to send the communication to one or more third parties associated with the one or more contacts over the communication path based on the detection;determine, in response to the detection, a second program instruction is assigned to at least one of the one or more contacts;automatically execute the second program instruction based, at least in part, on the determination;automatically perform a user-specified action in response to the execution of the second program instruction, wherein the user-specified action is assigned to at least one of the one or more contacts and comprises providing a reminder; andtransfer data to at least one of the one or more contacts over the communication path, the transferred data having been selected using the first device and created prior to the detected communication. 2. The computer program of claim 1, further comprising instructions to cause the at least one processor to obtain the second program instruction from a user interface executing on the first device, the transferred data having further been stored remotely from the first device and transferred responsive to a selective input at the first device. 3. The computer program of claim 2 wherein the instructions to cause at least one processor to determine comprise instructions to cause the at least one processor to determine an executable second program instruction is assigned to each of the one or more contacts. 4. The computer program of claim 1, the transferred data having further been derived from one or more of the following sources: a photo gallery, a video gallery, document files, social networking site, music player, and cloud. 5. A method for executing instructions on a first device, the method comprising: detecting, at a first device, by one or more processors, receipt of a communication from one or more contacts of the first device, over a communication path;automatically executing, by the one or more processors, a first program instruction to send the communication to one or more third parties associated with the one or more contacts over the communication path based on the detection;determining, by the one or more processors and in response to the detection, a second program instruction is assigned to at least one of the one or more contacts;automatically executing, by the one or more processors, the second program instruction based, at least in part, on the determination; andautomatically performing a user-specified action in response to the execution of the second program instruction, wherein the user-specified action is assigned to the at least one of the one or more contacts and comprises prov... | Apple Inc. | H04M001/725 H04M001/2745 H04N007/14 A61B005/00 G06Q010/10 H04L029/06 H04L012/18
US10945664 | B1 | 2021-03-16 | Protective case with coupling gasket for a wearable electronic device | 2016-08-31 | A protective case for a wearable electronic device. The wearable electronic device may include a housing and a band that is configured to secure the wearable electronic device to a user. A protective of removable case may be configured to attach to the external features of the housing and include a body portion and a set of curved protrusions that extend from the body portion to cover the corners of the housing. The device may include an optical sensor and the case may include an aperture formed in the body portion that is substantially aligned with the optical sensor. A gasket, positioned along a perimeter of the aperture, may be configured to provide an optical barrier for the optical sensor of the device. | 1. A protective case for a wearable electronic device, comprising: a body portion configured to at least partially cover a housing of the wearable electronic device and including multiple curved corner protrusions each configured to cover one of multiple corners of the housing, each of the multiple curved corner protrusions extending from a rear surface of the housing to a flat portion of a cover over the housing, the cover being opposite the rear surface and providing a view to a display of the wearable electronic device, wherein each one of adjacent pairs of the curved corner protrusions about the body portion are separated by one of multiple gaps that exposes a portion of the housing, wherein a first one of the adjacent pairs of the curved corner protrusions are arranged to form a first gap for receiving a first band strap extending from the housing and through the first gap, and a second one of the adjacent pairs of the curved corner protrusions are arranged to form a second gap for receiving a second band strap extending from the housing and through the second gap, wherein each of the curved corner protrusions defines a notch that is shaped to provide access for insertion of the band into and removal of the first band strap and the second band strap from the housing while the protective case is attached to the wearable electronic device, wherein each notch is configured to form a shape that matches one or opposing ends of a corresponding channel of the housing; anda gasket having a protrusion extending from a surface of the body portion and formed around an aperture defined in the body portion, wherein the protrusion is configured to contact a skin of a wearer when the wearable electronic device is attached to the wearer. 2. The protective case of claim 1, wherein: the wearable electronic device includes an optical sensor used to compute a health metric of the wearer;the optical sensor is positioned adjacent to the aperture defined in the body portion; andsthe contact between the protrusion of the gasket and the wearer's skin shields the optical sensor from external light. 3. The protective case of claim 1, wherein: each corner of the housing has a contoured shape; andeach curved corner protrusion of curved corner protrusions is formed from a compliant material and is configured to conform to the contoured shape of the corners. 4. The protective case of claim 1, wherein: the wearable electronic device includes a removable band strap attached to the housing; andthe curved corner protrusions is configured to cover at least a portion of the removable band strap and retain the removable band strap within a feature formed in the housing. 5. The protective case of claim 4, wherein: the removable band strap is received within the corresponding channel of the housing; anda portion of the protective case is configured to peel away from the respective corner of the housing to allow the removable band strap to be removed from the corresponding chan... | Apple, Inc. | A61B005/00 A61B005/0205 A61B005/1455 A45C011/00
US10305520 | B2 | 2019-05-28 | Removing RF interference through scan rate locking | 2017-05-26 | This relates to methods and apparatus for mitigating effects of the presence of RF communication signals. In some examples, non-linearity and rectification of the RF communication signals can become rectified in sensor circuitry such that spectral components of a frame or sub-frame timing of the RF communication signals can be aliased into the sensor circuitry output within a bandwidth of interest. In some examples, a notch filter can be employed to remove the aliased RF communication signals from the sensor output. In some examples, a sampling rate used for sampling the user's physiological signals can be generated such that the sampling of the sensor is synchronous with the RF communication signals. In some examples, the sampling rate for the sensor can be generated as an integer multiple or integer submultiple of the frame or sub-frame timing of the RF communication signals. | 1. A method comprising: generating a sensor scan rate synchronized with radio frequency communication signals transmitted proximate to a sensor;while the radio frequency communication signals are being transmitted, sensing data at the sensor proximate to the radio frequency communications signals at the sensor scan rate;generating a second sensor scan rate based on a reference clock source, the second sensor scan rate being asynchronous to the radio frequency communication signals; andduring a second time interval, different from the first time interval, sensing data at the sensor proximate to the radio frequency communication signals at the second sensor scan rate. 2. The method of claim 1, further comprising: determining whether the radio frequency communication signals are active,sensing sensor data at the sensor scan rate in accordance with a determination that the radio frequency communication signals are active; andsensing sensor data at the second sensor scan rate in accordance with a determination that the radio frequency communication signals are inactive. 3. The method of claim 2, wherein determining whether the radio frequency communication signals are active comprises receiving a flag signal from a radio frequency circuitry located proximate to the sensor. 4. The method of claim 2, wherein determining whether the radio frequency communication signals are active comprises detecting a presence of communication frames in the radio frequency signals, the communication frames having an associated communication frame rate. 5. The method of claim 1, wherein: an output of the sensor at the sensor scan rate while the radio frequency communication signals are active includes a first DC value based on the radio frequency communication signals;an output of the sensor at the second sensor scan rate while the radio frequency communication signals are active includes a second DC value based on the radio frequency communication signals, the first DC value greater than the second DC value; anda difference between the first DC value and the second DC value exists for a fixed signal strength of the radio frequency communication signals. 6. The method of claim 1, wherein the sensor scan rate is an integer multiple or integer sub-multiple of a communication frame rate of the radio frequency communication signals. 7. The method of claim 1, wherein generating the sensor scan rate synchronized with the radio frequency communication signals comprises receiving a frame timing signal or sub-frame timing signal from a radio frequency circuitry and scaling the received frame timing signal or sub-frame timing signal to a desired sensor scan rate frequency. 8. A non-transitory computer readable storage medium having stored thereon a set of instructions, that when executed by a processor causes the processor to: generate a sensor scan rate synchronized with radio frequency communication signals transmitted proximate to a sensor;while the radio frequency signa... | Apple Inc. | A61B005/00 H04B001/04 H04B001/3827
US09607203 | B1 | 2017-03-28 | Biometric sensing device with discrete ultrasonic transducers | 2015-01-14 | A biometric sensing system includes discrete ultrasonic transducers, a first electrode layer disposed over a first surface of the discrete ultrasonic transducers, and a second electrode layer disposed over a second surface of the discrete ultrasonic transducers. The first electrode layer includes discrete electrode members. Each discrete electrode member spans two or more discrete ultrasonic transducers. The second electrode layer includes discrete electrode elements, with a discrete electrode element disposed over the second surface of one ultrasonic transducer. Drive circuitry is operably connected to the first electrode layer, and readout circuitry is operably connected to the second electrode layer. | 1. A biometric sensing system, comprising: discrete ultrasonic transducers, each discrete ultrasonic transducer comprising a piezoelectric material having a first surface and a second surface opposite the first surface;a first electrode layer disposed over the first surface of the discrete ultrasonic transducers, wherein the first electrode layer comprises a plurality of discrete electrode members each spanning two or more discrete ultrasonic transducers;a second electrode layer disposed over the second surface of the discrete ultrasonic transducers, wherein the second electrode layer comprises discrete electrode elements with each discrete electrode element disposed over one ultrasonic transducer;high voltage drive circuitry operably connected to the first electrode layer; andlow voltage readout circuitry operably connected to the second electrode layer. 2. The biometric sensing system as in claim 1, wherein at least a portion of the low voltage readout circuitry is included in a first integrated circuit operably connected to the second electrode layer. 3. The biometric sensing system as in claim 1, wherein at least a portion of the high voltage drive circuitry is included in a second integrated circuit operably connected to the first electrode layer. 4. The biometric sensing system as in claim 1, wherein the high voltage drive circuitry comprises a driver circuit operably connected to at least one discrete electrode member in the first electrode layer. 5. The biometric sensing device as in claim 1, wherein the readout circuitry comprises: a voltage protection circuit operably connected to at least one discrete electrode element in the second electrode layer;a first terminal of a drive transistor operably connected to the at least one discrete electrode element;a gate of a readout transistor operably connected to the at least one discrete electrode element; anda first terminal of a first select transistor operably connected to a terminal of the readout transistor. 6. The biometric sensing device as in claim 5, further comprising a processing channel operably connected to a second terminal of the first select transistor. 7. The biometric sensing device as in claim 5, further comprising: a first terminal of a second readout transistor operably connected to a second terminal of the first select transistor;a processing channel operably connected to a second terminal of the second select transistor; anda column bias operably connected to the second terminal of the second select transistor. 8. An electronic device, comprising: a biometric sensing device comprising: discrete ultrasonic transducers, each discrete ultrasonic transducer comprising a piezoelectric material having a first surface and a second surface opposite the first surface;a first electrode layer disposed over the first surface of the discrete ultrasonic transducers, wherein the first electrode layer comprises discrete electrode members each spanning two or more discrete ultrason... | Apple Inc. | G06K009/00 A61B005/1172
US10149041 | B2 | 2018-12-04 | Earbuds with compliant member | 2017-10-27 | This application relates to earbuds configured with one or more biometric sensors. At least one of the biometric sensors is configured to be pressed up against a portion of the tragus for making biometric measurements. In some embodiments, the housing of the earbud can be symmetric so that the earbud can be worn interchangeably in either a left or a right ear of a user. In such an embodiment, the earbud can include a sensor and circuitry configured to determine and alter operation of the earbud in accordance to which ear the earbud is determined to be sitting in. | 1. An earbud, comprising: an earbud housing defining an opening;a speaker disposed within the earbud housing and oriented so that audio emitted by the speaker exits the earbud housing through the opening; anda compliant member coupled to the earbud housing and comprising: a loop of flexible material,a first reinforcing member extending along a length of a first portion of the loop;a second reinforcing member extending along a length of a second portion of the loop, anda third portion of the loop disposed between the first and second portions and free of reinforcing material such that the third portion of the loop is less rigid than the first and second portions of the loop. 2. The earbud as recited in claim 1, wherein the first and second reinforcing members are the same length. 3. The earbud as recited in claim 1, wherein the flexible material is an elastomeric material that is less rigid than the first and second reinforcing members. 4. The earbud as recited in claim 3, wherein the first and second reinforcing members comprise spring steel. 5. The earbud as recited in claim 1, wherein the flexible material at least partially encloses the first reinforcing member and the second reinforcing member. 6. The earbud as recited in claim 5, wherein the first portion of the loop is positioned adjacent to the earbud housing and the second portion of the loop is positioned adjacent to the earbud housing. 7. The earbud as recited in claim 1, wherein the compliant member is pivotally coupled to the earbud housing by a hinge. 8. An earbud, comprising: an earbud housing defining an opening;a speaker disposed within the earbud housing and oriented so that audio emitted by the speaker exits the earbud housing through the opening; anda compliant member coupled to the earbud housing, the compliant member comprising: a loop formed from a flexible material, the loop comprising a first portion at least partially enclosing a first interior volume, a second portion at least partially enclosing a second interior volume and a third portion disposed between the first and second portions;a first reinforcing member disposed within the first interior volume and extending along a length of the first portion; anda second reinforcing member disposed within the second interior volume and extending along a length of the second portion such that the third portion of the loop is less rigid than the first and second portions of the loop. 9. The earbud as recited in claim 8, wherein the flexible material is elastomeric. 10. The earbud as recited in claim 8, wherein the first and second reinforcing members are positioned on opposing ends of the loop. 11. The earbud as recited in claim 8, wherein the first portion is adjacent to a first location on the earbud housing and the second portion is adjacent to a second location on the earbud housing offset from the first location. 12. The earbud as recited in claim 8, wherein the compliant member is positioned on a first side of ... | Apple Inc. | H04R001/10 A61B005/024 A61B005/00 H04R005/04 H04R001/40 A61B005/01 A61B005/1455 H04R005/033 H04R003/00
US10381881 | B2 | 2019-08-13 | Architecture of portable electronic devices with wireless charging receiver systems | 2018-09-05 | Embodiments disclosed herein describe a wireless power receiving system for an electronic device includes: a first inductor coil configured to receive power primarily at a first frequency and from magnetic fields propagating in a first direction; and a second inductor coil configured to receive power primarily at a second frequency and from magnetic fields propagating in a second direction, wherein the first frequency is different than the second frequency. | 1. A portable electronic device, comprising: a housing comprising a top portion including a display and a bottom portion including a window, the bottom portion is configured to mate with the top portion to form an internal cavity;an antenna disposed within the internal cavity and comprising an antenna element and a conductive antenna body coupled to a bottom surface of the antenna element, the antenna having an opening disposed at the center of the antenna and defined by an inner edge of the antenna;a wireless charging receiver system disposed within the internal cavity and the antenna opening, the wireless charging receiver system comprising a primary coil having an inner diameter and an outer diameter, a ferromagnetic shield covering a portion of at least two surfaces of the primary coil, and a secondary coil wound about overlapping portions of the primary coil and the ferromagnetic shield; anda sensor module disposed within the internal cavity and the inner diameter of the primary coil, the sensor module comprising at least one sensing device configured to measure a parameter of an environment external to the portable electronic device. 2. The portable electronic device of claim 1, wherein the primary coil is configured to receive time-varying magnetic flux propagating in a first direction and at a first frequency, and wherein the secondary coil is configured to receive time-varying magnetic flux propagating in a second direction different from the first direction and at a second frequency different from the first frequency. 3. The portable electronic device of claim 1, wherein the conductive antenna body is a layer of conductive material that conforms to the bottom surface of the antenna element and is configured to send and receive communication signals through radio waves. 4. The portable electronic device of claim 1, wherein the ferromagnetic shield extends from a first radial location to a second radial location different from the first radial location. 5. The portable electronic device of claim 1, wherein the inner edge of the antenna conforms to an outer profile of the wireless charging receiver system. 6. The portable electronic device of claim 1, wherein the sensor module is configured to measure the parameter of the environment through the window of the bottom portion of the housing. 7. The portable electronic device of claim 1, wherein the antenna comprises: a top level forming the outer edge of the antenna;a bottom level forming the antenna opening and the inner edge of the antenna; anda step region disposed between the top level and the bottom level. 8. The portable electronic device of claim 7, wherein the top level and the bottom level are each planar structures that are oriented along separate but parallel planes, and the step region is a vertical portion of the antenna that has a circular profile and couples the top level to the bottom level. 9. A portable electronic device, comprising: a housing comprising a top porti... | Apple Inc. | H01F027/42 H01F037/00 H01F038/00 H02J050/40 H02J050/10 H02J007/02 H02J050/90 H02J050/80 A61B005/00
US11026628 | B1 | 2021-06-08 | Systems and methods of spatial filtering for measuring electrical signals | 2016-09-23 | Disclosed herein are devices and methods of using a mobile or wearable device for the acquisition and spatial filtering of ECG signals from an electrode array. One variation of a mobile or wearable device comprises an array of electrodes, one or more reference electrodes, and a controller in communication with the electrodes. In one example, the one or more reference electrodes are located on a wrist-worn device (e.g., a watch), and the electrode array is located on an accessory device that may be contacted with a fingertip. One variation of a spatial filtering method comprises identifying the electrodes that have high levels of noise and excluding the ECG signals from those electrodes from further analyses. In another variation, a method of spatial filtering comprises identifying electrodes with low levels of noise and including only the ECG signals from those electrodes in further analyses. | 1. A device comprising: multiple measurement electrodes configured to contact multiple areas of a skin surface and to measure a plurality of signals, each measurement electrode being independently measurable and configured to measure a signal of the plurality of signals of a user; anda controller configured to: receive the plurality of signals,compare each signal of the plurality of signals to a noise threshold derived from the plurality of signals from the multiple measurement electrodes,reject or apply a first weighting factor to each signal having a level greater than or equal to the noise threshold,perform one or more of accepting and applying a second weighting factor to each signal having a level less than the noise threshold, anddetermine one or more physiological parameters from at least one or both of the accepted signals and the signals with the applied second weighting factor. 2. The device of claim 1, further comprising: a reference electrode configured to contact a second area of the skin surface and located on a lower surface of a housing of the device, wherein the one multiple measurement electrodes are located on an upper surface, opposite the lower surface, of the housing. 3. The device of claim 1, wherein some of the multiple measurement electrodes are located at a first location on a housing and others of the multiple measurement electrodes are located at a second location on the housing, separate and distinct from the first location on the housing. 4. The device of claim 1, wherein the multiple measurement electrodes are located proximate to each other. 5. The device of claim 1, further comprising: one or more communications channels, each communication channel associated with one of the multiple measurement electrodes. 6. The device of claim 1, wherein the multiple measurement electrodes include one or more first measurement electrodes and one or more second measurement electrodes, the one or more first measurement electrodes associated with a level of noise lower than the one or more second measurement electrodes, the device further comprising: one or more communications channels, each communication channel associated with one of the one or more first measurement electrodes; andone or more multiplexers configured to dynamically reconfigure connections of the one or more second measurement electrodes to the controller. 7. A device, comprising: multiple measurement electrodes configured to contact multiple areas of a skin surface and measure a plurality of measurement signals, each measurement electrode being independently measurable and configured to measure a signal of the plurality of measurement signals of a user; anda controller configured to: receive the plurality of measurement signals,compare each signal of the plurality of measurement signals to a noise threshold derived from the plurality of measurement signals of the multiple measurement electrodes,perform one or more of accepting or applying a second weightin... | Apple Inc. | A61B005/00 A61B005/282 A61B005/304 A61B005/316 A61B005/332
US10299520 | B1 | 2019-05-28 | Fabric-based items with environmental control elements | 2015-08-12 | A fabric-based item may adapt to and adjust the biometric state of an individual that is wearing or touching the fabric-based item. The fabric-based item may be a cover for a seat in a vehicle, an article of clothing, a wrist band, or other suitable fabric-based item. The fabric-based item may include one or more sensors that gather biometric information about the individual and one or more environmental control devices that adjust or maintain the environment around the individual based on the biometric information. The sensors may include temperature sensors, humidity sensors, pressure sensors, heart rate sensors, or other sensors that gather biometric information about the user. The environmental control elements may be used to control the temperature, humidity, airflow or other aspect of the environment around the individual based on the biometric state of the individual. | 1. A system, comprising: a fabric comprising intertwined strands of material, wherein the strands of material include electrically conductive strands and electrically insulating strands;sensors in the fabric that gather biometric information about a user;temperature control elements in the fabric, wherein the temperature control elements include a first temperature control element that controls a temperature of a first region of the fabric and a second temperature control element that controls a temperature of a second region of the fabric; andcontrol circuitry that receives the biometric information from the sensors via the electrically conductive strands and that operates the temperature control elements based on the biometric information, wherein the control circuitry operates the first and second temperature control elements independently of one another and determines whether to activate the first temperature control element or the second control element based on the biometric information gathered by the sensors. 2. The system defined in claim 1 wherein the sensors comprise temperature sensors. 3. The system defined in claim 1 wherein the temperature control elements comprise at least one Peltier effect device. 4. The system defined in claim 1 wherein the sensors are located in a third region of the fabric that is different than the first and second regions. 5. The system defined in claim 1 wherein the fabric includes openings and wherein the control circuitry adjusts a size of the openings based on the biometric information. 6. The system defined in claim 1 wherein the fabric comprises an odor absorbing layer. 7. The system defined in claim 1 further comprising humidity control elements in the fabric that adjust an amount of moisture in a vicinity of the fabric, wherein the control circuitry operates the humidity control elements based on the biometric information. 8. The system defined in claim 1 wherein the sensors comprise at least one humidity sensor. 9. The system defined in claim 1 wherein the sensors comprise at least one heart rate sensor. 10. The system defined in claim 1 wherein the fabric comprises a warp knit fabric. 11. An environmental control system that controls an environment for a passenger in a vehicle, comprising: a fabric on which the passenger sits, wherein the fabric comprises electrically conductive strands intertwined with electrically insulating strands;at least one temperature sensor in the fabric that measures a temperature of the passenger;at least one environmental control element in the fabric that provides different sensations to the passenger; andcontrol circuitry that operates the at least one environmental control element based on the temperature of the passenger, wherein the control circuitry receives signals from the at least one temperature sensor via the electrically conductive strands. 12. The environmental control system defined in claim 11 wherein the vehicle has an interior and wherein th... | Apple Inc. | H05B003/34 A41D013/005 A61B005/00 A61B005/0205
US10814167 | B2 | 2020-10-27 | Wearable computer with fitness machine connectivity for improved activity monitoring | 2017-06-02 | Embodiments are disclosed for a wearable computer with fitness machine connectivity for improved activity monitoring. In an embodiment, a method comprises: establishing, by a processor of a wireless device, a wireless communication connection with a fitness machine; obtaining, by the processor, machine data from the fitness machine; determining, by the processor, a workout session according to the machine data; initiating the workout session on the wireless device; during the workout session: obtaining, from a sensor of the computing device, physiological data of a user of the fitness machine; determining, by the processor, fitness data for the user based on the physiological data, the machine data and at least one user characteristic; and sending, by the processor, the fitness data to the fitness machine. | 1. A method comprising: establishing, by a processor of a wearable computer, a wireless communication connection with a fitness machine;obtaining, by the processor, first machine data from the fitness machine, the first machine data specifying a type of the fitness machine;determining, by the processor, a workout session according to the first machine data;initiating the workout session on the wearable computer;during the workout session: obtaining, by the processor, second machine data from the fitness machine;obtaining, by the processor, a metabolic equivalent of tasks based at least in part on the specified type of fitness machine and the second machine data;obtaining, from a sensor of the wearable computer, physiological data of a user of the fitness machine, where the physiological data of the user is obtained concurrently with the second machine data;determining, by the processor, fitness data for the user based at least in part on a combination of the physiological data and the metabolic equivalent of tasks wherein the fitness data includes calories burned by the user;responsive to termination of the workout session, generating a workout session summary that includes the fitness data; anddisplaying, by a display device of the wearable computer or the fitness machine, the workout session summary including the fitness data. 2. The method of claim 1, wherein establishing the wireless communication connection with the fitness machine further comprises: detecting proximity of the wearable computer to the fitness machine; andprompting the user to initiate pairing of the wearable computer and fitness machine or automatically pairing the wearable computer and fitness machine. 3. The method of claim 2, further comprising: requesting, by the processor, user consent to sharing their fitness data with the fitness machine;receiving, by the processor, the user consent; andresponsive to receiving the user consent, prompting the user to initiate pairing of the wearable computer to the fitness machine. 4. The method of claim 2, further comprising: receiving third machine data indicating that the fitness machine has been paused;starting a timer;determining that the timer has exceeded a threshold time while the fitness machine is paused; andterminating the workout session. 5. The method of claim 1, further comprising: receiving third machine data indicating that the wearable computer and fitness machine have disconnected;starting a timer;determining that the timer has exceeded a threshold time while the wearable computer wireless device and the fitness machine are disconnected; andterminating the workout session. 6. The method of claim 1, wherein the calories burned is determined from the second machine data and the physiological data includes the user's heart rate calculated by the wearable computer. 7. A wearable computer comprising: one or more processors;memory coupled to the one or more processors and configured to store instructions, which, when ... | Apple Inc. | A61B005/024 A61B005/083 A61B005/11 A61B005/00 A63B022/02 A63B024/00 G16H020/30 A63B071/06
US10593186 | B2 | 2020-03-17 | Care event detection and alerts | 2015-09-09 | An occurrence of one or more “care events” is detected by an electronic device monitoring environmental data and/or user data from one or more sensors. The electronic device transmits one or more alerts regarding the detected occurrence to at least one other electronic device. In some cases, the electronic device may cooperate with at least one other electronic device in monitoring, detecting, and/or transmitting. For example, the electronic device may detect the occurrence based on sensor data received from a cooperative electronic device or such data in combination with the electronic device's sensor data. By way of another example, the electronic device may detect the occurrence and signal a cooperative electronic device to transmit one or more alerts. | 1. A system for providing alerts regarding a care event, comprising: an electronic device, comprising: at least one non transitory storage medium that stores instructions; andat least one processing unit that stores a list of contacts provided by the user, wherein the list of contacts includes first and second sets of members and wherein the at least one processing unit executes the instructions to: detect an occurrence of at least one care event by monitoring at least one of environment data and user data from at least one sensor;put the electronic device into at least one power saving mode in response to detecting the occurrence; andtransmit at least one alert regarding the detected occurrence to at least one other electronic device, wherein the at least one other electronic device to which the alert is transmitted is selected from the first set of members when a severity of the care event is below a threshold and from the second set of members when the severity of the care event is above the threshold. 2. The system of claim 1, wherein the electronic device cooperates with at least one other electronic device to perform at least one of the detection of the occurrence or the transmitting of the at least one alert. 3. The system of claim 1, wherein the processing unit presents at least one prompt upon detection of the occurrence and transmits the at least one alert if a negative response to the at least one prompt is not received within a timeout period. 4. The system of claim 1, wherein the at least one sensor comprises at least one of an accelerometer, a gyroscope, a camera, an altimeter, a microphone, a motion sensor, a photoplethysmogram sensor, a galvanic skin detector, a global positioning system device, a communication component, a heart rate monitor, a respiratory system monitor, a blood pressure monitor, or a temperature sensor. 5. The system of claim 1, wherein the environmental data comprises at least one of failure to receive a signal from a monitored electronic device within a period of time, determination that the electronic device is more than a threshold distance from the other electronic device, or the electronic device has crossed a geographical boundary. 6. The system of claim 1, wherein the at least one processing unit presents at least one notification regarding the occurrence of the event. 7. The system of claim 6, wherein the at least one notification comprises at least one of medical information, a haptic output, or a combination thereof. 8. The system of claim 1, wherein the at least one processing unit transmits the at least one alert to the first set of members and then to the second set of members upon occurrence of an escalation condition. 9. The system of claim 8, wherein escalation condition comprises elapse of a timeout period. 10. The system of claim 1, wherein the list of contacts includes an emergency service provider. 11. The system of claim 1, wherein the at least one processing unit transmits the a... | Apple Inc. | G08B021/04 A61B005/0205 G08B021/02 G08B025/00 G08B025/01
US11178335 | B2 | 2021-11-16 | Creative camera | 2019-10-11 | The present disclosure generally relates to displaying visual effects in image data. In some examples, visual effects include an avatar displayed on a user's face. In some examples, visual effects include stickers applied to image data. In some examples, visual effects include screen effects. In some examples, visual effects are modified based on depth data in the image data. | 1. An electronic device, comprising: a camera;a display apparatus;one or more input devices;one or more processors; andmemory storing one or more programs configured to be executed by the one or more processors, the one or more programs including instructions for: displaying, via the display apparatus, a messaging user interface of a message conversation including at least a first participant, the messaging user interface including a camera affordance;detecting, via the one or more input devices, a first input directed to the camera affordance;in response to detecting the first input, displaying a camera user interface, the camera user interface including a capture affordance, wherein the camera user interface further includes an effects mode affordance associated with a mode in which visual effects are enabled for display in image data that is captured;detecting, via the one or more input devices, a selection of the effects mode affordance;in response to detecting the selection of the effects mode affordance, transitioning the electronic device from a first camera mode to a second camera mode, different from the first camera mode;detecting, via the one or more input devices, a second input directed to the capture affordance;in response to detecting the second input: capturing image data using the camera;ceasing to display the capture affordance; anddisplaying a send affordance;detecting, via the one or more input devices, a third input directed to the send affordance; andin response to detecting the third input, initiating a process to send the captured image data to the first participant. 2. The electronic device of claim 1, the one or more programs further including instructions for: further in response to detecting selection of the effects mode affordance: ceasing to display one or more camera mode affordances; anddisplaying a plurality of effects option affordances at a location in the camera user interface that was previously occupied by the one or more camera mode affordances. 3. The electronic device of claim 2, the one or more programs further including instructions for: detecting, via the one or more input devices, selection of a first one of the effects option affordances; andin response to detecting selection of the first one of the effects option affordances: ceasing to display the plurality of effects option affordances; anddisplaying a plurality of selectable graphical icons. 4. The electronic device of claim 2, the one or more programs further including instructions for: detecting, via the one or more input devices, selection of a second one of the effects option affordances; andin response to detecting selection of the second one of the effects option affordances: ceasing to display the plurality of effects option affordances; anddisplaying an avatar selection region having a plurality of avatar affordances. 5. The electronic device of claim 4, the one or more programs further including instructions for: detecting, via the on... | Apple Inc. | H04N005/232 H04N005/262 H04N007/14 G06T013/40 H04L012/58 H04M001/72439 H04M001/72436 H04N005/272 G06F003/0488 G06F003/0484 G06T007/50 A61B005/00 G06T007/70
US10488936 | B2 | 2019-11-26 | Motion and gesture input from a wearable device | 2015-02-06 | This relates to a device that detects a user's motion and gesture input through the movement of one or more of the user's hand, arm, wrist, and fingers, for example, to provide commands to the device or to other devices. The device can be attached to, resting on, or touching the user's wrist, ankle or other body part. One or more optical sensors, inertial sensors, mechanical contact sensors, and myoelectric sensors can detect movements of the user's body. Based on the detected movements, a user gesture can be determined. The device can interpret the gesture as an input command, and the device can perform an operation based on the input command. By detecting movements of the user's body and associating the movements with input commands, the device can receive user input commands through another means in addition to, or instead of, voice and touch input, for example. | 1. A portable electronic device comprising: a touch screen included in a housing of the device;a plurality of first light emitters included in the housing of the device, each first light emitter configured to emit first light at a user's body part;a plurality of first optical sensors included in the housing of the device, each first optical sensor optically coupled to one of the plurality of first light emitters to form one of a plurality of first emitter-sensor pairs and configured to detect a first reflectance, the first reflectance being a reflectance of the emitted first light,wherein each first emitter-sensor pair is associated with a different tendon located in the body part than others of the plurality of first emitter-sensor pairs;a plurality of second light emitters included in a strap of the device, each second light emitter configured to emit second light at the user's body part, wherein the strap is separate and distinct from the housing of the device, the strap is attached to the housing of the device; anda plurality of second optical sensors included in the strap of the device, each second optical sensor optically coupled to one of the plurality of second light emitters to form one of a plurality of second emitter-sensor pairs and configured to detect a second reflectance, the second reflectance being a reflectance of the emitted second light, wherein each second emitter-sensor pair is associated with a tendon located in the body part; andlogic included in the housing of the device configured to: determine a gesture from the first and second reflectances detected by the first and second optical sensors, respectively, andassociate a command with the determined gesture. 2. A method of determining a gesture comprising: detecting one or more touch inputs using a touch screen located in a housing of a device;emitting a plurality of first light at a user's body part using a plurality of first light emitters located in the housing of the device, each first light emitted at a different tendon located in the user's body part than others of the emitted first light;for each emitted first light from the plurality of first light emitters, detecting a change in first reflectance using a plurality of first optical sensors located in the housing of the device, the change in first reflectance indicative of movement of the associated tendon;emitting a plurality of second light at a plurality of tendons included in the user's body part using a plurality of second light emitters located in a strap of the device, the strap separate and distinct from the housing of the device, the strap attached to the housing of the device;for each emitted second light from the plurality of second light emitters, detecting a change in second reflectance using a plurality of second optical sensors located in the strap of the device;determining a gesture from the detected changes in first and second reflectances using logic located in the housing of the device; andassoci... | Apple Inc. | A61B005/11 A61B005/0488 A61B005/00 G06F001/16 G06F003/01 A61B005/04
US10561367 | B1 | 2020-02-18 | Electronic devices having adjustable fabric | 2018-05-21 | Strands of material may be intertwined to form fabric for a strap or other structure in an electronic device. Conductive strands in the fabric may have middle-of-strand knots. When current is applied to a conductive strand, the knot in that strand may produce magnetic fields that cause the knot to adjust tension in the fabric. Conductive strands may intersect at nodes. Each node may have a knot formed from one or more conductive strands at the node. An electronic device or other item may have a magnetic field source that applies a fixed or time-varying magnetic field to the fabric. Each node in the fabric may include magnetic material. The magnetic material may be magnetized by applying current through the conductive strands. After magnetization, each node may interact with the magnetic field from the source of magnetic field to thereby adjust fabric tension, shape, movement, etc. | 1. An electronic device, comprising: input-output devices;control circuitry configured to gather input with the input-output devices and configured to supply output with the input-output devices; andfabric formed from strands of material, wherein the strands of material include a conductive strand of material having a mid-strand knot, wherein the control circuitry is configured to apply a signal to the conductive strand that flows through the mid-strand knot and adjusts tension in the fabric. 2. The electronic device defined in claim 1 wherein the fabric is configured to form a strap, wherein the control circuitry is configured to apply a signal to the conductive strand to tighten the strap, wherein the input-output devices include a sensor, and wherein the control circuitry is configured to gather a sensor measurement while the strap is tightened about a body part of a user. 3. The electronic device defined in claim 2 further comprising a housing, wherein the input-output devices include a display in the housing and wherein the strap is coupled to the housing. 4. The electronic device defined in claim 1 wherein the input-output devices comprise a sensor in the fabric. 5. The electronic device defined in claim 4 wherein the control circuitry is configured to receive feedback from the sensor while applying the signal to the knot to adjust the tension in the fabric. 6. The electronic device defined in claim 1 further comprising an additional conductive strand, wherein the mid-strand knot includes portions of the conductive strand and the additional conductive strand. 7. The electronic device defined in claim 1 further comprising a magnetic field source configured to apply a magnetic field to the fabric, wherein the mid-strand knot is configured to produce a magnetic field that interacts with the magnetic field applied by the magnetic field source. 8. The electronic device defined in claim 1 wherein the mid-strand knot is formed at a node in the fabric that includes a member formed from magnetic material. 9. The electronic device defined in claim 1 wherein the input-output devices comprise a sensor in the fabric, wherein the control circuitry is configured to gather feedback on the tension in the fabric from the sensor while applying the signal to the conductive strand, and wherein the sensor comprises an optical fiber sensor having an optical fiber in the fabric that is configured to measure bending in the fabric due to the tension. 10. The electronic device defined in claim 1 wherein the input-output devices comprise a sensor in the fabric, wherein the control circuitry is configured to gather feedback on the tension in the fabric from the sensor while applying the signal to the conductive strand, and wherein the sensor comprises a force sensor configured to measure the tension. 11. The electronic device defined in claim 10 wherein the input-output devices comprise a strain gauge, wherein the fabric forms a strap, and wherein the control... | Apple, Inc. | A61B005/00 D03D013/00 D03D015/00 D03D001/00 G02B006/02
US11452915 | B2 | 2022-09-27 | User interfaces for workout content | 2020-09-24 | In some embodiments, an electronic device performs techniques related to displaying personalized workout suggestions based on completed workouts. In some embodiments, an electronic device performs techniques related to starting an audio-based workout. In some embodiments, an electronic device performs techniques related to displaying information about a workout during playback of workout content. In some embodiments, an electronic device performs techniques related to displaying information about physical activity of a user relative to a group of users. In some embodiments, an electronic device performs techniques related to coordinating display of workout content among multiple devices. | 1. An electronic device, comprising: a display;one or more processors; andmemory storing one or more programs configured to be executed by the one or more processors, the one or more programs including instructions for: displaying, on the display, a selectable user interface object for displaying workout suggestions;detecting a user input corresponding to the selectable user interface object for displaying workout suggestions; andin response to detecting the user input corresponding to the selectable user interface object for displaying workout suggestions, displaying, on the display, a user interface for displaying workout suggestions that includes concurrently displaying: a plurality of workout affordances that includes a first affordance that, when selected, causes the electronic device to initiate a process for displaying workout suggestions that share a first common workout parameter and a second affordance that, when selected, causes the electronic device to initiate a process for displaying workout suggestions that share a second common workout parameter, wherein the plurality of workout affordances are displayed at a first area of the display; anda plurality of workout suggestion affordances, wherein the plurality of workout suggestion affordances are selected for display based on a workout history of a user of the electronic device, and wherein the plurality of workout suggestion affordances are displayed at a second area of the display different from the first area of the display. 2. The electronic device of claim 1, wherein the plurality of workout suggestion affordances includes: a first workout suggestion affordance, wherein the first workout suggestion affordance corresponds to a first subset of a collection of completed workouts. 3. The electronic device of claim 2, wherein: the first subset of the collection of completed workouts includes at least one workout in a predefined series of workouts, andthe first workout suggestion affordance corresponds to a next workout that has not been completed in the predefined series of workouts. 4. The electronic device of claim 2, wherein: the first subset of the collection of completed workouts excludes at least one workout in a predefined series of workouts, andthe first workout suggestion affordance corresponds to the workout that was most recently completed. 5. The electronic device of claim 2, wherein the one or more programs further include instructions for: detecting a user input corresponding to the first workout suggestion affordance that corresponds to a next workout that has not been completed in a predefined series of workouts; andin response to detecting the user input corresponding to the first workout suggestion affordance that corresponds to the next workout that has not been completed in the predefined series of workouts: displaying one or more workout suggestions in the predefined series of workouts; andin accordance with a determination that at least one workout in the pr... | Apple Inc. | G06F003/048 A63B024/00 A63B071/06 A61B005/00 G16H020/30 G06F003/0484 H04W012/55 G06F003/04842 G06F003/16 G06F003/0482 G06F003/0481 G16H040/63 G16H050/70
US11350860 | B1 | 2022-06-07 | Wrist-worn device and method for accurate blood oxygen saturation measurement | 2019-11-18 | Wrist-worn devices and methods for measuring blood oxygen saturation using a wrist-worn device compute blood oxygen saturation by processing an output signal from one or more photodetectors indicative of absorption of light by a finger interfaced with the one or more photodetectors. A method includes transmitting a first wavelength light into a finger from a first light emitter mounted to a wrist band of the wrist-worn device. A second wavelength light is transmitted into the finger from a second light emitter mounted to the wrist band. An output signal indicative of absorption by the finger of the first wavelength light and the second wavelength light is generated by one or more photodetectors interfaced with the finger and disposed on a housing of the wrist-worn device. The output signal is processed with a processor disposed in the housing to compute blood oxygen saturation. | 1. A method of measuring blood oxygen saturation using a wrist-worn device, the method comprising: providing a wrist-worn device comprising a housing having a wrist face and a display face opposite to the wrist face, a wrist band coupled to the housing and configured to be attached to a wrist to interface the wrist face of the housing with the wrist, the wrist band having a wrist side and an outer side opposite to the wrist side, the wrist side of the wrist band interfacing with the wrist when the wrist face of the housing is interfaced with the wrist, one or more photodetectors, a first light emitter that emits a first wavelength light, a second light emitter that emits a second wavelength light, and a controller located within the housing; wherein the first and second light emitters and/or the one or more photodetectors are located on the wrist band and wherein the one or more photodetectors are responsive to the first wavelength light and the second wavelength light;placing a finger over the photodetector such that a first surface of the finger contacts the photodetector;folding the wrist band over the finger such that the first and second light emitters contact a second surface of the finger that is across from and opposite to the first surface of the finger;activating the first light emitter, the second light emitter, and the one or more photodetectors to measure absorption of first wavelength light and the second wavelength light by the finger; andcomputing blood oxygen saturation, by using the controller, based on the measured absorption of the first wavelength light and the second wavelength light by the finger. 2. The method of claim 1, further comprising processing an output signal from the one or more photodetectors to detect pulse rate. 3. The method of claim 2, further comprising storing pulse rate data and blood oxygen saturation data within a memory device disposed in the housing. 4. The method of claim 3, further comprising wirelessly transmitting the pulse rate data and/or the blood oxygen saturation data from the wrist-worn device to an external data processing and/or storage device. 5. A method of measuring blood oxygen saturation using a wrist-worn device, the method comprising: transmitting a first wavelength light into a finger from a first light emitter mounted to a wrist band or a housing of the wrist-worn device, wherein the housing has a wrist face and a display face opposite to the wrist face, wherein the wrist band is coupled to the housing and configured to be attached to a wrist to interface the wrist face of the housing with the wrist, wherein the wrist band has a wrist side and an outer side opposite to the wrist side, and wherein the wrist side of the wrist band interfaces with the wrist when the wrist face of the housing is interfaced with the wrist;transmitting a second wavelength light into the finger from a second light emitter;generating, by one or more photodetectors interfaced with the finger, an output... | Apple Inc. | A61B005/1455 A61B005/00 G01N021/31
US09497534 | B2 | 2016-11-15 | Sports monitoring system for headphones, earbuds and/or headsets | 2015-03-05 | A monitoring system that can be placed proximate to the head or ear of a user is disclosed. According to one embodiment, the monitoring system can be used with headphones, earbuds or headsets. The monitoring system can, for example, be used to monitor user activity, such as during exercise or sporting activities. The positioning of the monitoring system can also facilitate sensing of other user characteristics (e.g., biometric data), such as temperature, perspiration and heart rate. The monitoring system can also be used to control a an electronic device. In one embodiment, the monitoring system facilitates user control of the electronic device using head gestures. | 1. An apparatus, comprising: an audio output device configured to be positioned within or proximate to a user's ear;a motion sensor housed in or proximate to the audio output device;a biometric sensor housed in or proximate to the audio output device;a processing unit coupled to the motion sensor and the biometric sensor, the processing unit configured to:receive motion data from the motion sensor;receive biometric data from the biometric sensor;identify a user characteristic using the motion data and biometric data; andconfigure a command based on the identified user characteristic. 2. The apparatus of claim 1, where the command is configured to determine a media selection for playback on an electronic device. 3. The apparatus of claim 1, further comprising: an input device coupled to the processing unit and configured to receive touch input, wherein the processing unit is configured to generate the command using the touch input. 4. The apparatus of claim 1, where the command is configured as a user speech command for playback as speech by an electronic device. 5. The apparatus of claim 1, comprising: a proximity sensor coupled to the processing unit and configured to provide proximity data, wherein the processing unit is configured to generate the command using the proximity data. 6. The apparatus of claim 5, where the apparatus self-actuates based at least in part on the proximity data. 7. The apparatus of claim 1, where the apparatus self-actuates based at least in part on the motion data or biometric data. 8. The apparatus of claim 1, further comprising: a direction sensor configured to provide direction data, where the processing unit determines a direction the user is looking based on the direction data. 9. The apparatus of claim 8, where the processing unit generates a command that is configured to turn on or off a display of an electronic device based on the direction data. 10. The apparatus of claim 1, where the processing unit is configured to determine distance traveled by the user using the motion data and generate feedback to the user through the apparatus at predetermined distances. 11. The apparatus of claim 1, where the biometric data is user heart rate. 12. The apparatus of claim 1, where the biometric data is user temperature. 13. A system comprising: a hearing device comprising: an audio output device configured to be positioned within or proximate to a user's ear;a motion sensor housed in or proximate to the audio output device;a biometric sensor housed in or proximate to the audio output device;a processing unit coupled to the motion sensor and the biometric sensor, the processing unit configured to: receive motion data from the motion sensor;receive biometric data from the biometric sensor;identify a user characteristic using the motion data and biometric data;configure a command based on the identified user characteristic; andan electronic device coupled to the hearing device and configured to receive the comma... | Apple Inc. | H04R025/00 H04R001/10 H04R001/02 A61B005/00 A61B005/024 A61B005/11 G06F019/00 A61B005/01
US09781984 | B2 | 2017-10-10 | Dynamic fit adjustment for wearable electronic devices | 2015-04-20 | Systems and methods for dynamically adjusting the fit of a wearable electronic device are disclosed. In many embodiments, a tensioner associated with a wearable electronic device can control one or more actuators that are mechanically coupled to either the housing or to a band attached to the wearable electronic device. In one example, in response to a signal to increase the tightness of the band, the tensioner can cause the actuator(s) to increase the tension within the band. | 1. A method of adjusting a fit of a watch band of a watch, the method comprising: receiving, with a processor of the watch, an electronic instruction to obtain biometric data;in response to the receiving, electronically actuating a tensioner coupled to the watch band to increase a tightness of the watch band on a wrist of a user; andafter the actuating and with a biometric sensor of the watch, obtaining the biometric data from the wrist of the user. 2. The method of claim 1, further comprising: after obtaining the biometric data, deactivating the tensioner. 3. The method of claim 1, further comprising: receiving a user input from an input mechanism; andin response to receiving the user input, generating the electronic instruction. 4. The method of claim 1, further comprising: accessing a user setting; andin response to accessing the user setting, generating the electronic instruction. 5. The method of claim 1, wherein obtaining the biometric data comprises receiving an output from the biometric sensor. 6. The method of claim 1, wherein electronically actuating the tensioner comprises electronically actuating the tensioner to adjust a dimension of the watch band. 7. The method of claim 1, wherein electronically actuating the tensioner comprises adjusting a coupling between the watch band and a wearable electronic device connected to the watch band. 8. The method of claim 1, wherein electronically actuating the tensioner comprises adjusting, by operation of the tensioner, a coupling between a first portion and a second portion of the watch band. 9. The method of claim 1, wherein obtaining the biometric data comprises optically interacting between the biometric sensor and skin of a user. 10. A watch comprising: a housing;a processor within the housing;a strap coupled to the housing, the strap configured to hold the housing against a wrist of a user;a tensioner operably coupled to the processor and configured to, in response to an electronic signal from the processor, adjust a tightness of the strap; anda biometric sensor operably coupled to the processor, wherein the processor is configured, in response to receiving an instruction to obtain biometric data, to send a signal to the tensioner to tighten the strap prior to obtaining the biometric data from the biometric sensor. 11. The watch of claim 10, wherein the biometric sensor obtains the biometric data via optical interaction with skin of the user. 12. The watch of claim 10, wherein the strap comprises a material configured to change shape in response to an electronic signal; and wherein the tensioner is configured to provide an electronic signal to the material in order to adjust the tightness of the strap. 13. The watch of claim 10, wherein the tensioner is configured to extend a first portion of the housing outward from a second portion of the housing and toward the user. 14. The watch of claim 10, wherein the tensioner is configured to retract a first portion of the housing into ... | APPLE INC. | A44C005/00 A44C005/20 A45F005/00 A61B005/00 A44C005/08
US10117012 | B2 | 2018-10-30 | Wireless ear buds with proximity sensors | 2016-09-20 | Ear buds are provided that communicate wirelessly with an electronic device. To determine the current status of the ear buds and thereby take suitable action in controlling the operation of the electronic device and ear buds, the ear buds may be provided with sensor circuitry. The sensor circuitry may include proximity sensors. The ear buds may each have a housing with a main body portion that is configured to be inserted into the ear of the user and an elongated stem portion that extends from the main body portion. The proximity sensors may include sensors on the main body and sensors on the stem. The proximity sensors may be light-based sensors that emit light that passes through the housing. | 1. A wireless ear bud, comprising: a housing configured to be placed in a user's ear;a speaker in the housing;a concha sensor in the housing, wherein the concha sensor emits light that is reflected off of a concha of the user's ear and receives the light that is reflected off of the concha of the user's ear while the housing is in the user's ear, and wherein the concha sensor produces a first output in response to the received light;a tragus sensor in the housing, wherein the tragus sensor emits light that is reflected off of a tragus of the user's ear and receives the light that is reflected off of the tragus of the user's ear while the housing is in the user's ear, and wherein the tragus sensor produces a second output in response to the received light;control circuitry in the housing that monitors the first and second outputs, wherein, in response to both the first and second outputs being positive for a predetermined period of time, the control circuitry stops monitoring the first output and only monitors the second output; andan accelerometer in the housing that is configured to produce an accelerometer output indicative of movement of the housing. 2. The wireless ear bud defined in claim 1 wherein the concha and tragus sensors each have an infrared light-emitting diode and each have a light detector. 3. The wireless ear bud defined in claim 2 wherein the housing comprises a wall and wherein the infrared light-emitting diodes in the concha and tragus sensors emit infrared light that passes through the wall. 4. The wireless ear bud defined in claim 1, wherein the wireless ear bud has a current operating state, and wherein the control circuitry is configured to determine the current operating state by analyzing the first and second outputs from at least the concha and tragus sensors. 5. The wireless ear bud defined in claim 4 wherein the control circuitry is further configured to determine the current operating state by analyzing the accelerometer output from the accelerometer. 6. The wireless ear bud defined in claim 5 wherein the concha and tragus sensors include respective infrared light-emitting diodes. 7. The wireless ear bud defined in claim 6 wherein the housing has a first portion that is configured to be inserted into an ear and a second portion that extends from the first portion, wherein the first portion has infrared-transparent portions, and wherein the infrared light from the infrared light-emitting diodes passes through the infrared-transparent portions. 8. The wireless ear bud defined in claim 7 wherein the infrared-transparent portions comprise plastic and wherein the concha sensor is configured to detect infrared light that has reflected off of the concha of the user's ear. 9. The wireless ear bud defined in claim 1 wherein the housing has a first portion that is configured to be inserted into the user's ear and a second portion that extends from the first portion, the wireless ear bud further comprising an infrared l... | Apple Inc. | H04R001/10 A61B005/00
US09952095 | B1 | 2018-04-24 | Methods and systems for modulation and demodulation of optical signals | 2015-02-10 | An electronic device includes one or more light sources for emitting light toward a body part of a user and one or more optical sensors for capturing light samples while each light source is turned on and for capturing dark samples while the light source(s) are turned off. A signal produced by the one or more optical sensors is filtered and demodulated produce multiple demodulated signals each associated with a light source. Each signal associated with the light source(s) is analyzed to estimate or determine a physiological parameter of the user. | 1. An electronic device comprising: a housing comprising a surface adapted to be positioned proximate a measurement site of a subject;a biometric sensor positioned at least partially within the surface and comprising: a plurality of light sources for emitting light toward the measurement site at a selected modulation frequency; andan optical sensor for obtaining light exiting the measurement site; andan input amplifier coupled to the output of the biometric sensor and disposed within the housing;a high pass filter coupled to an output of the input amplifier and disposed within the housing, the high pass filter having a cutoff frequency above that of a periodic biometric property of the measurement site;an output amplifier coupled to an output of the high pass filter and disposed within the housing; andan analog to digital converter coupled to an output of the output amplifier and disposed within the housing. 2. The electronic device of claim 1, wherein: each light source of the plurality of light sources comprises a light emitting diode; andthe optical sensor comprises one of the group consisting of photodiodes, phototransistors, or optical image sensors. 3. The electronic device of claim 1, wherein the input amplifier comprises a transimpedance amplifier. 4. The electronic device of claim 1, wherein the output amplifier comprises a programmable gain amplifier. 5. The electronic device of claim 1, further comprising a processor coupled to the output of the analog to digital converter. 6. The electronic device of claim 1, wherein the processor is configured to control each of the plurality of light sources of the biometric sensor. 7. The electronic device of claim 6, wherein the biometric sensor further comprises a measurement mode and a calibration mode. 8. The electronic device of claim 7, wherein the calibration mode comprises: deactivating all light sources for a selected time period;activating a first light source of the plurality of light sources for a selected time period; anddeactivating all light sources for a selected time period. 9. A sensor system for measuring a periodic biometric characteristic of a subject, the sensor system comprising: a plurality of light sources operative to emit a series light pulses at a selected modulation frequency toward a measurement site of the subject;an optical sensor operative to receive light exiting a portion of the measurement site, the light originating from the series of light pulses;a transimpedance input amplifier coupled to the output of the optical sensor;a high pass filter coupled to the transimpedance input amplifier and configured to filter frequencies lower than the selected modulation frequency;an output amplifier coupled of the high pass filter and configured to amplify an output of the high pass filter; andan analog to digital converter coupled to the output amplifier configured to associate a signal amplitude of the output amplifier with a digital value. 10. The sensor system o... | Apple Inc. | G01J001/44 A61B005/021 A61B005/024 A61B005/08 A61B005/11 A61B005/1455 A61B005/145 A61B005/00 A61B005/01
US09766370 | B2 | 2017-09-19 | Wrist-detection algorithm | 2015-09-03 | Algorithms for detecting whether a device is properly secured to a user's skin are described. The operation of a device, such as a wearable device, can be adjusted based on whether the device is properly secured to a user's skin (e.g., on-wrist) or not properly secured to the user's skin (e.g., off-wrist). For example, certain functions can be disabled for power-saving, security or other purposes if the device is off-wrist. In order to avoid falsely identifying the device as off-wrist or on-wrist, algorithms for detecting whether the device is on-wrist or off-wrist can calculate one or more variances based on signals measured by a light sensor and compare the one or more variances with one or more thresholds. Comparing the one or more variances to the one or more threshold can improve the accuracy of wrist-detection algorithms. | 1. A device comprising: a sensor comprising a light emitter and a light detector configured to generate signal samples, wherein each signal sample includes a first signal generated when the light emitter is on and a second signal generated when the light emitter is off; andprocessing circuitry capable of: performing one or more variance calculations for each signal sample;predicting a condition of the device based on the one or more variance calculations for each signal sample; anddetermining that the device is not secured to an object when the predictions of the condition of the device for the signal samples meet a threshold. 2. The device of claim 1, wherein the one or more variance calculations comprises a first variance calculation of a variance of a difference between the first signal and the second signal of the signal sample. 3. The device of claim 2, wherein predicting the condition of the device based on the one or more variance calculations for each signal sample comprises, predicting a first condition of the device when the first variance calculation is below a first variance threshold and predicting a second condition of the device when the first variance calculation meets or exceeds the first variance threshold. 4. The device of claim 2, wherein the one or more variance calculations comprises a second variance calculation of a difference between a variance of the first signal of the signal sample and a variance of the second signal of the signal sample. 5. The device of claim 4, wherein predicting the condition of the device based on the one or more variance calculations for each signal sample comprises: predicting a first condition of the device when the first variance calculation is below a first variance threshold;predicting the first condition of the device when the first variance calculation meets or exceeds the first variance threshold, the first variance calculation is below a second variance threshold, and the second variance calculation is below a third variance threshold;predicting a second condition of the device when the first variance calculation meets or exceeds the first variance threshold and the first variance calculation meets or exceeds the second variance threshold; andpredicting the second condition of the device when the first variance calculation meets or exceeds the first variance threshold, the first variance calculation is below the second variance threshold, and the second variance calculation meets or exceeds the third variance threshold. 6. The device of claim 4, wherein predicting the condition of the device based on the one or more variance calculations for each signal sample comprises: predicting a first condition of the device when the first variance calculation is below a first variance threshold and the first variance calculation is below a third variance threshold;predicting the first condition of the device when the first variance calculation is below the first variance threshold, the first v... | Apple Inc. | G01J001/16 G01V008/12 A61B005/00 A61B005/11
US11215500 | B2 | 2022-01-04 | Environmental and aggregate acoustic dosimetry | 2020-05-11 | A digital signal processing method for ambient sound acoustic dosimetry. Strength of a microphone signal generated by a watch worn by a user is determined and converted into a sound sample having units for sound noise exposure. This is repeated multiple times to produce a time sequence of sound samples that is written to a secure database access to which is authorized by the user. Other aspects are also described and claimed. | 1. A digital signal processing method for ambient sound acoustic dosimetry, the method comprising: a) determining strength of a microphone signal generated by a watch worn by a user;b) converting the strength of the microphone signal into a sound sample having units for sound noise exposure;c) repeating a) and b) a plurality of times to produce a time sequence of sound samples; receiving an output of a water event detector;determining whether to reject or reduce weighting of one of the sound samples based on the output of the water event detector; andd) writing the time sequence of sound samples to a secure database access to which is authorized by the user. 2. The method of claim 1 wherein a)-d) are performed by a low power or auxiliary processor in the watch, while a high power or primary processor in the watch is in a low power state. 3. The method of claim 2 wherein the low power or auxiliary processor is configured to continually process the microphone signal to detect a voice trigger phrase, and in response to detecting the voice trigger phrase transitions the high power or primary processor into a high power state. 4. The method of claim 2 wherein the secure database is stored in memory in the watch, and the memory stores a visualization application being executed by the high power or primary processor which produces a visual, displayed on a screen of the watch, showing levels of ambient sound exposure. 5. The method of claim 2 wherein the secure database is stored in memory in the watch and wherein the memory stores an application to be executed by the low power processor or the high power processor that signals a visual notification displayed on a screen of the watch or a haptic notification generated in the watch, in response to determining that the time sequence of sound samples is above a loudness threshold for longer than a time interval threshold. 6. A smartwatch comprising: a smartwatch housing having integrated therein a microphone to produce a microphone signal,a processor, andmemory having stored therein instructions that configure the processor to perform a digital signal processing method for ambient sound acoustic dosimetry in which the processor a) determines strength of the microphone signal,b) converts the strength of the microphone signal into a sound sample having units for sound noise exposure,c) repeats a) and b) a plurality of times to produce a time sequence of sound samples, and receives an output of a water event detector;determines whether to reject or reduce weighting of one of the sound samples based on the output of the water event detector;d) writes the time sequence of sound samples to a secure database stored in the memory access to which is authorized by the user. 7. The smartwatch of claim 6 wherein a)-d) are performed by a low power or auxiliary processor in the smartwatch, while a high power or primary processor in the smartwatch is in a low power state. 8. The smartwatch of claim 7 wherein the lo... | APPLE INC. | G06F017/00 G01H003/14 H03G011/00 A61B005/12 A61B005/00 G06K009/46 G06F016/61 G01H011/06 G06F003/16
US10953307 | B2 | 2021-03-23 | Swim tracking and notifications for wearable devices | 2019-08-29 | The present disclosure generally relates to providing perceptual notifications containing information about a measured activity-based value of a swim characteristic. In some examples, the perceptual notifications utilize colors and haptic taps to convey measured values of the swim characteristic without requiring the swimmer to interact with the perceptual notification while the swimmer is swimming. | 1. An electronic device, comprising: one or more perceptual output mechanisms;one or more sensors;one or more processors; andmemory storing one or more programs configured to be executed by the one or more processors, the one or more programs including instructions for: measuring, via the one or more sensors, an activity-based value of an activity characteristic;in response to measuring the activity-based value of the activity characteristic and in accordance with notification criteria being met, issuing, via the one or more perceptual output mechanisms, a perceptual notification that has a first perceptual property based on the measured activity-based value of the activity characteristic, wherein: in accordance with the measured activity-based value of the activity characteristic having a first measured value, the first perceptual property has a first perceptual value; andin accordance with the measured activity-based value of the activity characteristic having a second measured value, different than the first measured value, the first perceptual property has a second perceptual value, different than the first perceptual value. 2. The device of claim 1, wherein the activity characteristic is a swim characteristic. 3. The device of claim 2, wherein the swim characteristic is a direction of swim and wherein the activity-based value is a measure of the difference between a currently detected swim direction and a target swim direction. 4. The device of claim 2, wherein the notification criteria includes a criterion that is met when the electronic device detects that the arm position of the swimmer is in a predetermined position. 5. The device of claim 2, wherein the swim characteristic is a distance, number of laps, pace, time, direction, or number of calories. 6. The device of claim 1, wherein: the perceptual notification includes a haptic notification including one or more haptic taps;the first perceptual property is a number of taps included in the haptic notification;the first perceptual value is a first number of taps that corresponds to the first measured value of the activity characteristic; andthe second perceptual value is a second number of taps that corresponds to the second measured value of the activity characteristic. 7. The device of claim 1, wherein: the perceptual notification includes a haptic notification including one or more haptic taps;the first perceptual property is a frequency of the one or more haptic taps;the first perceptual value is a first frequency of the one or more haptic taps that corresponds to the first measured value of the activity characteristic; andthe second perceptual value is a second frequency of the one or more haptic taps that corresponds to the second measured value of the activity characteristic. 8. The device of claim 1, wherein: the perceptual notification includes a haptic notification including one or more haptic taps;the first perceptual property is an intensity of the one or more haptic ta... | Apple Inc. | G08B003/00 A63B071/06 G08B007/06 A63B024/00 A61B005/11
US10078052 | B2 | 2018-09-18 | Reflective surface treatments for optical sensors | 2015-06-15 | An electronic device includes one or more light emitters for emitting light toward an object and one or more light detectors for collecting light exiting the object. A reflective coating, surface, or surface finish can be applied adjacent to the area to which light is emitted and/or through which light exits in order to increase the light collected by the light detector. The reflective coating can be oriented so as to reflect light back into the object. | 1. An electronic device comprising: a housing defining an aperture;an optical sensing system comprising: a light emitter for emitting light through the aperture, the light emitter positioned adjacent the aperture; anda light detector for obtaining a first portion of the light after the first portion of the light reflects from an object; anda reflector disposed about the aperture and adapted to reflect a second portion of the light back into the object after the second portion of the light reflects from the object. 2. The electronic device of claim 1, wherein the reflector comprises an optically reflective material disposed around a perimeter of the first aperture. 3. The electronic device of claim 1, wherein: the aperture is a first aperture; andthe housing defines a second aperture, wherein the light detector is positioned adjacent the second aperture. 4. The electronic device of claim 3, wherein: the reflector is a first reflector; andthe electronic devices further comprises a second reflector disposed about the second aperture and adapted to reflect light exiting from or reflecting off the object back into the object. 5. The electronic device of claim 4, wherein the second reflector comprises an optically reflective material disposed around a perimeter of the second aperture. 6. The electronic device of claim 3, further comprising: a first sensor window positioned over the light detector and disposed within the first aperture; anda second sensor window positioned over the light emitter and disposed within the second aperture. 7. The electronic device of claim 6, wherein the first sensor window is adapted to focus light onto the light detector. 8. The electronic device of claim 6, wherein the first and second sensor windows are configured to diffuse light passing therethrough. 9. The electronic device of claim 6, wherein the first sensor window transmits a first frequency band of light and reflects a second frequency band of light. 10. The electronic device of claim 9, wherein the first frequency band of light comprises infrared light and the second frequency band of light comprises visible light. 11. The electronic device of claim 6, wherein the second sensor window transmits a first frequency band of light and reflects a second frequency band of light. 12. The electronic device of claim 11, wherein the first frequency band of light comprises infrared light and the second frequency band of light comprises visible light. 13. The electronic device of claim 1, wherein: the light emitter comprises a light emitting diode; andthe light detector comprises one of the group consisting of a photodiode, a phototransistor, or an optical image sensor. 14. The electronic device of claim 1, wherein the electronic device is configured to be worn on a wrist of a user, and wherein the electronic device further comprises: a processor disposed within the housing and coupled to the optical sensing system;a display in communication with the processor;a... | Apple Inc. | A61B005/00 G01N021/55 G01N021/47 A61B005/021 A61B005/024 A61B005/08 A61B005/145
US09462965 | B2 | 2016-10-11 | Dynamic adjustment of mobile device based on system events | 2015-02-13 | In some implementations, a mobile device can be configured to monitor environmental, system and user events associated with the mobile device and/or a peer device. The occurrence of one or more events can trigger adjustments to system settings. The mobile device can be configured to keep frequently invoked applications up to date based on a forecast of predicted invocations by the user. In some implementations, the mobile device can receive push notifications associated with applications that indicate that new content is available for the applications to download. The mobile device can launch the applications associated with the push notifications in the background and download the new content. In some implementations, before running an application or communicating with a peer device, the mobile device can be configured to check energy and data budgets and environmental conditions of the mobile device and/or a peer device to ensure a high quality user experience. | 1. A method comprising: receiving, by a first process executing on a mobile device, events generated by one or more client processes, each event including data associated with one of a plurality of attributes, where each of the attributes is associated with a budget and each of the events has a corresponding cost;receiving, from particular client process, a definition of a particular budget for a particular attribute;distributing, by the first process, the particular budget across a plurality of time periods according to historical usage information for the particular budget;reducing the particular budget for the particular attribute during a first time period based on the cost of events associated with the particular attribute received by the mobile device during the first time period;storing the event data in an event data store on the mobile device;receiving, by the first process, a request from a client process to initiate an event associated with the particular attribute during a current time period;comparing the cost of the event to the budget remaining for the particular attribute during the current time period; anddetermining, by the first process, to allow the event associated with the particular attribute based on the comparison. 2. The method of claim 1, wherein at least one of the plurality of attributes is dynamically defined by a client process at runtime. 3. The method of claim 1, wherein determining to allow the event comprises generating a forecast for the particular attribute that indicates when an event associated with the attribute is likely to occur. 4. The method of claim 1, wherein determining to allow the event comprises determining that there is enough budget remaining to cover the cost of the event. 5. The method of claim 4, wherein the budget corresponds to a portion of a system-wide data budget that corresponds to an amount of data that can be transmitted over a network connection within a period of time. 6. The method of claim 4, wherein the budget corresponds to a portion of a system-wide energy budget that is based on historical mobile device energy usage data. 7. A non-transitory computer-readable medium including one or more sequences of instructions which, when executed by one or more processors, causes: receiving, by a first process executing on a mobile device, events generated by one or more client processes, each event including data associated with one of a plurality of attributes, where each of the attributes is associated with a budget and each of the events has a corresponding cost;receiving, from particular client process, a definition of a particular budget for a particular attribute;distributing, by the first process, the particular budget across a plurality of time periods according to historical usage information for the particular budget;reducing the particular budget for the particular attribute during the first time period based on the cost of events associated with the particular attribute ... | APPLE INC. | G06F009/54 A61B005/11 G06F009/48 A61B005/00
US09643091 | B2 | 2017-05-09 | Personal items network, and associated methods | 2014-03-24 | A personal items network, comprising a plurality of items, each item having a wireless communications port for coupling in network with every other item, each item having a processor for determining if any other item in the network is no longer linked to the item, each item having an indicator for informing a user that an item has left the network, wherein a user may locate lost items. A method for locating lost personal items, comprising: linking at least two personal items together on a network; and depositing one or both of time and location information in an unlost item when one of the items is lost out of network. | 1. An electronic device comprising: a network component for detecting when a distance between the electronic device and a first other electronic device of a plurality of other electronic devices satisfies a distance requirement; anda location component for detecting the location of the electronic device when the network component detects that the distance satisfies the distance requirement, wherein:one of the following is true: the network component is operative to communicate network information comprising the detected location of the electronic device and identification of the first other electronic device to a second other electronic device of the plurality of other electronic devices when the network component detects that the distance satisfies the distance requirement; andthe electronic device further comprises a user interface operative to communicate user interface information comprising the detected location of the electronic device and identification of the first other electronic device to a user of the electronic device via the user interface of the electronic device when the network component detects that the distance satisfies the distance requirement. 2. The electronic device of claim 1, wherein the communicated information is anonymous with respect to the identification of the electronic device. 3. The electronic device of claim 1, further comprising a timing component for detecting the time at which the network component detects that the distance satisfies the distance requirement, wherein the communicated information further comprises the detected time. 4. The electronic device of claim 1, wherein the network component comprises a Bluetooth microchip. 5. The electronic device of claim 1, wherein the location component comprises a GPS receiver. 6. The electronic device of claim 1, wherein the distance requirement is related to a threshold distance, and wherein the threshold distance is in a range between 50 feet and 100 feet. 7. The electronic device of claim 1, wherein the network component is operative to communicate network information comprising the detected location of the electronic device and identification of the first other electronic device to a second other electronic device of the plurality of other electronic devices when the network component detects that the distance satisfies the distance requirement. 8. The electronic device of claim 1, wherein the electronic device further comprises a user interface operative to communicate user interface information comprising the detected location of the electronic device and identification of the first other electronic device to a user of the electronic device via the user interface of the electronic device when the network component detects that the distance satisfies the distance requirement. 9. An electronic device comprising: a network component for detecting when a distance between the electronic device and a first other electronic device of a plurality of other e... | APPLE INC. | G01S001/08 H05K005/02 H04W004/00 A63F013/798 A43B003/00 A61B005/00 A61B005/11 A63B024/00 G01C021/16 G01G019/44 G01G023/00 G01G023/37 G01P001/12 G01P003/50 G01P015/08 G01P015/18 G06Q010/08 G07C001/10 G07C001/24 G08G001/00 G08G009/00 H04W004/02 H04L012/26 G01L001/04 G01L001/16 G01L001/22 A61B005/024 A61B005/22 G01B021/16 G01P003/00 G01P015/00 G01S019/00 A61B005/08 A61B005/145 H04M001/725 H04W076/02 H04Q009/00 G06F011/30 G08B005/36 A63B069/00 A63B069/16 A63B069/26 H04W004/04
US10455906 | B1 | 2019-10-29 | Consistently-tight watch band | 2016-09-19 | A watch band is disclosed. The watch band maintains a substantially constant tension throughout changes in its length while worn by a user. Such changes in length may occur automatically to accommodate changes in the size and circumference of a user's wrist as they move their wrist normally. By maintaining a constant tension, the watch band also maintains a constant force on the user's wrist, and causes a watch body attached to the watch band to also maintain a constant force on the user's wrist. This can increase a user's comfort, since the watch will not get tighter or constrict their wrist as they straighten and bend their wrist. It can also help optimize operation of any sensors in the watch band or watch body that benefit from being held against the user's wrist with a constant force, such as some physiological sensors. | 1. A watch band, comprising: a first end for connecting to a watch body;a second end for connecting to the watch body,repetitive compliant mechanisms along the watch band between the first end and the second end, each of the repetitive compliant mechanisms being movable between a non-extended position and an extended position, each of the repetitive compliant mechanisms comprising two opposing spring segments connected at a pivot point, wherein the opposing spring segments form an angle less than 180 degrees in the non-extended position, wherein the opposing spring segments form an angle greater than 180 degrees in the extended position. 2. The watch band of claim 1, wherein the watch band defines discontinuities that form the repetitive compliant mechanisms. 3. The watch band of claim 2, wherein, when the watch band is extended, the repetitive compliant mechanisms move from the non-extended position to the extended position sequentially. 4. The watch band of claim 2, wherein the repetitive compliant mechanisms are together formed monolithically. 5. The watch band of claim 2, wherein the watch band maintains a substantially constant width throughout movement of the repetitive compliant mechanisms between the non-extended position and the extended position. 6. A watch band, comprising: repetitive compliant mechanisms,wherein each repetitive compliant mechanism is movable between a non-extended position and an extended position, andwherein the repetitive compliant mechanisms sequentially move between the non-extended position and the extended position as a length of the watch band is changed,wherein each repetitive compliant mechanism is formed by at least one discontinuity through the watch band,wherein within each repetitive compliant mechanism the at least one discontinuity forms two opposing spring segments connected at a pivot point, andwherein the two opposing spring segments pivot relative to each other and compress against each other as a tension is applied at the pivot point to move the repetitive compliant mechanism from the non-extended position to the extended position,wherein the opposing spring segments of each repetitive compliant mechanism are connected to each other at an angle less than 180 degrees when in the non-extended position,wherein the angle increases as the two opposing spring segments pivot relative to each other and compress against each other as the tension is applied, andwherein as the angle increases vast 180 degrees, the opposing spring segments extend. 7. The watch band of claim 6, wherein the angle reaches a maximum greater than 180 degrees, and wherein after the angle reaches the maximum the extended opposing spring segments apply tension on an adjacent pair of opposing spring segments from an adjacent repetitive compliant mechanism. 8. The watch band of claim 6, wherein the spring constants of the spring segments of at least one repetitive compliant mechanism are different from the spring constants of the... | APPLE INC. | A44C005/00 A44C005/02 A61B005/00 A61B005/024
US10248302 | B2 | 2019-04-02 | Scheduling customizable electronic notifications | 2016-09-23 | An alarm application is described. A user interface of the alarm application may be presented that includes a generic alarm option and a sleep alarm option. A first view of the user interface may be presented that includes generic alarm related options when the generic alarm option is selected. A second view of the user interface may be presented that includes sleep alarm related options when the sleep alarm option is selected. | 1. A computer-implemented method, comprising: presenting, at least in response to a first user input, an alarm graphical user interface on a device, the alarm graphical user interface comprising: a generic alarm selector that, when selected, enables interaction with one or more generic alarms; anda sleep alarm selector that, when selected, enables interaction with a sleep alarm;receiving a second user input that identifies selection of the sleep alarm selector;presenting, at least in response to the second user input, a sleep alarm view of the alarm graphical user interface on the device;receiving sleep configuration information;determining, based at least in part on the sleep configuration information, a first future time corresponding to a suggested bedtime; andpresenting, on the device, a sleep alert based at least in part on the first future time, the sleep alert comprising a bedtime reminder for presentation prior to the suggested bedtime. 2. The computer-implemented method of claim 1, wherein the sleep configuration information further comprises at least one of: a wake time;a sleep duration; ora sleep alert offset time. 3. The computer-implemented method of claim 1, further comprising: determining, based at least in part on the sleep configuration information, a second future time corresponding to a wake time, the second future time occurring after the first future time; andpresenting, on the device, a wakeup alert based at least in part on the second future time. 4. The computer-implemented method of claim 3, further comprising: receive user interaction data from the device and one or more other devices, at least the device associated with a user;determining, based at least in part on the user interaction data, an estimated awake time for the user, the estimated awake time occurring between the first future time and the second future time; andpresenting, on the device, information about the estimated awake time. 5. The computer-implemented method of claim 1, further comprising: receive user interaction data from the device and one or more other devices, at least the device associated with a user;determining, based at least in part on the user interaction data, an estimated bedtime for the user; andpresenting, on the device, information about the estimated bedtime. 6. The computer-implemented method of claim 1, wherein receiving the sleep configuration information comprises receiving the sleep configuration information during a configuration phase of an alarm setting sequence. 7. A system, comprising: a memory configured to store computer-executable instructions;an input component;a processor in communication with the memory configured to execute the computer-executable instructions; anda display for presenting: in response to a first user input, a graphical user interface that comprises: a first graphical user interface element that, when selected, enables interaction with one or more generic alarms;a second graphical user interface ... | Apple Inc. | G06F003/048 G06F009/451 A61B005/00 G06F003/0484 G06Q010/10 G08B021/06
US10401167 | B2 | 2019-09-03 | Wearable ambient pressure gauge | 2015-09-17 | An electronic device includes at least a housing having a force transmissive surface capable of receiving a force, a force sensor configured to sense the force received from the force transmissive surface in accordance with a force path and respond by outputting a signal that indicates a magnitude of the force at a first sensitivity level when the magnitude of the force is less than a threshold level, otherwise, the signal indicates the magnitude of the force in accordance with a second sensitivity level. The electronic device includes a processor in communication with the force sensor that uses the signal to alter an operation of the electronic device. In one embodiment, the electronic device is wearable. | 1. A wearable electronic device, comprising: a housing that defines an internal volume;a display module;a cover glass coupled with the housing and covering the display module, the cover glass defining a force transmissive surface capable of receiving a force;a force sensor system located in the internal volume between the cover glass and the housing, the force sensor system configured to sense the force received from the force transmissive surface, the force causing the cover glass to move relative to the housing, wherein the force sensor system comprises: a first force sensor that provides a first signal in accordance with a first sensitivity level, anda second force sensor that provides a second signal in accordance with a second sensitivity level different from the first sensitivity level. 2. The wearable electronic device as recited in claim 1, further comprising: an output circuit in communication with the first force sensor and the second force sensor that selects for outputting only the first signal when the force is less than a threshold level and selects for outputting only the second signal when the force is greater than or equal to the threshold level. 3. The wearable electronic device as recited in claim 1, wherein the threshold level corresponds to a saturation level of the first force sensor. 4. The wearable electronic device as recited in claim 1, wherein the first force sensor is stacked over the second force sensor in a serial arrangement. 5. The wearable electronic device as recited in claim 1, wherein the first force sensor and second force sensor are coupled in a parallel arrangement. 6. The wearable electronic device as recited in claim 1, wherein the force sensor system comprises two plates, and wherein the forces causes a change in a distance between the two plates that changes the capacitance generated by the force sensor system, the capacitance corresponding to a measure of the force. 7. The wearable electronic device as recited in claim 1, wherein the force sensor system comprises a strain gauge coupled to the cover glass, the strain gauge configured to deform in response to the force. 8. The wearable electronic device as recited in claim 1, wherein the force applied at the force transmissive surface corresponds to a pressure exerted at an exterior of the force transmissive surface. 9. The wearable electronic device as recited in claim 8, wherein when a pressure differential between the pressure at the exterior of the force transmissive surface and an internal reference pressure datum is positive, then the applied force is compressive, otherwise, the pressure differential is negative and the applied force is tensile. 10. The wearable electronic device as recited in claim 1, further comprising: a first band feature coupled to the housing; anda second band feature coupled to the housing, wherein the first band feature combines with the second band feature to secure the housing with a user. 11. An electronic devic... | APPLE INC. | G01C005/06 G01L023/10 G01L001/00 G06F001/16 G01L001/26 G04G021/02 G04G021/08 G06F003/0362 A61B005/00
US10088308 | B2 | 2018-10-02 | Electronic devices with pressure sensors for characterizing motion | 2015-09-09 | An electronic device may include a motion sensor for detecting movement of the electronic device and a pressure sensor for detecting changes in elevation of the electronic device. Applications that run on the electronic device such as health and fitness applications may use motion sensor and pressure sensor data to track a user's physical activity. For example, processing circuitry in the electronic device may use the motion sensor to track a user's steps and the pressure sensor to track changes in the user's elevation. The processing circuitry may determine whether the user is climbing stairs based on the user's step rate and the user's changes in elevation. When the processing circuitry determines that the user is climbing stairs, the processing circuitry may use the pressure sensor and motion sensor to track and store the number of flights of stairs climbed by the user. | 1. A portable electronic device, comprising: a motion sensor that gathers motion sensor data indicative of a user's movement;a pressure sensor that gathers pressure information indicative of the user's elevation; andprocessing circuitry that: determines a step rate of the user based on the motion sensor data and determines if the step rate is between predetermined minimum and maximum step rates;determines a rate of elevation change of the user based on the pressure information and determines if the rate of elevation change exceeds a predetermined minimum rate of elevation change; anddetermines that the user is climbing stairs when the step rate is between the predetermined minimum and maximum step rates and that the rate of elevation change exceeds the predetermined minimum rate of the elevation change. 2. The portable electronic device defined in claim 1 wherein the motion sensor comprises an accelerometer. 3. The portable electronic device defined in claim 2 wherein the processing circuitry tracks the user's steps using the accelerometer. 4. The portable electronic device defined in claim 3 wherein the processing circuitry tracks changes in the user's elevation using the pressure sensor. 5. The portable electronic device defined in claim 4 wherein the processing circuitry determines a number of flights of stairs climbed by the user based on the user's steps and the changes in the user's elevation. 6. The portable electronic device defined in claim 5 further comprising a display that displays the number of flights of stairs climbed by the user. 7. A method for operating an electronic device having a motion sensor, a pressure sensor, and processing circuitry, the method comprising: with the motion sensor, gathering motion sensor data indicative of a user's movement;with the pressure sensor, gathering pressure information indicative of the user's elevation;with the processing circuitry, synchronizing the gathered motion sensor data with the gathered pressure information to account for any time lag between the gathered motion sensor data and the gathered pressure information; andwith the processing circuitry, characterizing the user's movement based on the motion sensor data and the pressure information. 8. The method defined in claim 7 wherein characterizing the user's movement comprises determining whether the user is performing an activity selected from the group consisting of: climbing stairs, walking, cycling, and running. 9. The method defined in claim 8 wherein characterizing the user's movement comprises: with the processing circuitry, determining a number of steps taken by the user in a given period of time; andwith the processing circuitry, determining the user's change in elevation in the given period of time. 10. The method defined in claim 9 wherein characterizing the user's movement further comprises: when the number of steps taken by the user in the given period of time exceeds a first threshold and the user's change in elev... | Apple Inc. | G01C005/00 G01C022/00 A61B005/11 G06F011/30 G01P015/00
US10219754 | B1 | 2019-03-05 | Modulation and demodulation techniques for a health monitoring system | 2015-02-12 | An electronic device includes one or more light sources for emitting light toward a body part of a user and one or more optical sensors for capturing light samples while each light source is turned on and for capturing dark samples while the light source(s) are turned off. A signal produced by the one or more optical sensors is demodulated produce multiple demodulated signals. Each demodulated signal is received by one or more decimation stages to produce a signal associated with each light source. Each signal associated with the light source(s) is analyzed to estimate or determine a physiological parameter of the user. | 1. A method for estimating physiological parameters when modulated light from a first light source and a second light source is emitted toward a body part of a user, the method comprising: determining a first multiplier value by: turning on the first light source;generating a first initial signal in response to capturing a first light sample corresponding to the first light source;demodulating the first initial signal to produce first initial demodulated signals;filtering and decimating the first initial demodulated signals; anddetermining the first multiplier value based on the filtered and decimated first initial demodulated signals;determining a second multiplier value by: turning on the second light source;generating a second initial signal in response to capturing a second light sample corresponding to the second light source;demodulating the second initial signal to produce second initial demodulated signals;filtering and decimating the second initial demodulated signals; anddetermining the second multiplier value based on the filtered and decimated second initial demodulated signals;capturing multiple light samples while the first light source and the second light source are turned on to emit modulated light toward the body part of the user and converting the multiple light samples into a captured signal;demodulating the captured signal to produce multiple demodulated signals;performing a first decimation stage by: low pass filtering each demodulated signal; anddecimating each demodulated signal;performing a second decimation stage after the first decimation stage by: low pass filtering each demodulated signal; anddecimating each demodulated signal;demultiplexing each demodulated signal after the second decimation stage to produce a first signal associated with the first light source and a second signal associated with the second light source;multiplying the first signal by the first multiplier value using a first multiplier circuit to obtain a first conditioned signal;multiplying the second signal by the second multiplier value using a second multiplier circuit to obtain a second conditioned signal; andanalyzing the first conditioned signal and the second conditioned signal to estimate the physiological parameter of the user. 2. The method as in claim 1, wherein the capturing multiple light samples comprises capturing multiple light samples while: the first light source is turned on and the second light source is turned off;the second light source is turned on and the first light source is turned off; andthe first light source and the second light source are turned off after being turned on. 3. The method as in claim 2, wherein the capturing multiple light samples further comprises capturing one or more light samples after the first light source is turned off and before the second light source is turned on. 4. The method as in claim 1, wherein the demodulating the captured signal to produce multiple demodulated signals comprises: apply... | Apple Inc. | A61B005/00
US11482328 | B2 | 2022-10-25 | User interfaces for health applications | 2020-09-24 | The present disclosure generally relates to user interfaces for health applications. In some embodiments, exemplary user interfaces for managing health and safety features on an electronic device are described. In some embodiments, exemplary user interfaces for managing the setup of a health feature on an electronic device are described. In some embodiments, exemplary user interfaces for managing background health measurements on an electronic device are described. In some embodiments, exemplary user interfaces for managing a biometric measurement taken using an electronic device are described. In some embodiments, exemplary user interfaces for providing results for captured health information on an electronic device are described. In some embodiments, exemplary user interfaces for managing background health measurements on an electronic device are described. | 1. A computer system, comprising: a display generation component;one or more input devices;one or more processors; andmemory storing one or more programs configured to be executed by the one or more processors, the one or more programs including instructions for: displaying, via the display generation component, a summary user interface of a first health-related tracking function, wherein: the summary user interface includes a time range selection region, wherein the time range selection region includes a plurality of affordances corresponding to a plurality of distinct time ranges, a set of one or more user interface objects that correspond to tracking data gathered by the first health-related tracking function over a first time range corresponding to a first affordance from the plurality of affordances, and an information affordance,the set of one or more user interface objects includes a first user interface object that corresponds to first datum gathered via the first health-related tracking function over the first time range, anddisplaying the summary user interface includes: in accordance with a determination that the information affordance has been selected and in accordance with a determination that the first datum was gathered under one or more conditions of a first type, wherein the one or more conditions of the first type includes an altitude at a first location that exceeds a threshold value, displaying the first user interface object with an indication that indicates that at least a plurality of the tracking data gathered by the first health-related tracking function was gathered under the one or more conditions of the first type over the first time range; andin accordance with a determination that the first datum was gathered under one or more conditions of a second type, wherein the one or more conditions of the second type includes an altitude at a second location, different from the first location, that does not exceed the threshold value, displaying the set of one or more user interface objects without the indication that indicates that at least a plurality of the tracking data gathered by the first health-related tracking function was gathered under the one or more conditions of the first type over the first time range. 2. The computer system of claim 1, wherein the tracking data is heart rate tracking data. 3. The computer system of claim 1, wherein the set of one or more user interface objects that correspond to tracking data gathered by the first health-related tracking function includes a plurality of user interface objects that correspond to tracking data gathered by the first health-related tracking function. 4. The computer system of claim 1, wherein displaying the summary user interface includes: in accordance with a determination that the tracking data gathered by the first health-related tracking function indicates that a biometric parameter of a user of the computer system has been below a threshold value for at l... | Apple Inc. | G16H040/67 G16H050/30 G16H015/00 G16H010/65 G06F003/0482 G16H040/60 G06F003/04842 A61B005/024 A61B005/00 A61B005/11 A61B005/332 G16H020/10 G16H070/40 G16H050/20 G16H050/70 G06F003/0488
US11559216 | B1 | 2023-01-24 | Integrated photodiode | 2017-08-11 | This relates to one or more integrated photodiodes on a back surface of a PPG device. The one or more integrated photodiodes can reduce the gap between one or more windows and the active area of the photodiode(s) to increase the PPG signal strength without affecting the depth of light penetration into skin tissue. In some examples, the photodiode stackup can contact the surface of the windows. In some examples, the photodiode stackups can exclude a separate substrate. In some examples, the photodiode stackup can be deposited on the inner surface of the windows opposite the outer surface of the device. In some examples, the photodiode stackup can be deposited on the back surface and/or outer surface of the device. In this manner, PPG sensors can be included in the device without the need for extra layers and measurement accuracy can be improved due to lower light loss. | 1. A mobile electronic device comprising: one or more light sensors configured to detect a light and configured to generate a signal indicative of the light;one or more windows capable of allowing the light to pass through and configured to support the one or more light sensors; anda back surface of a housing of the mobile electronic device coupled to the one or more windows, wherein: the one or more light sensors includes a plurality of layers comprising at least one light sensing film;an active area of the one or more light sensors covers a full area of the one or more windows;the one or more light sensors includes at least two light sensors;a total active area of the at least two light sensors substantially occupies a full area of the back surface of the housing of the mobile electronic device;the one or more light sensors do not have a light sensor substrate on the side of the one or more light sensors opposite the one or more windows;the at least one light sensing film is adjacent to at least one window of the one or more windows, or a second film that is adjacent to the at least one window; andat least one of the plurality of layers contacts one or more of: the back surface of the housing of the mobile electronic device, the at least one window, or the second film. 2. The mobile electronic device of claim 1, wherein: the one or more light sensors comprises a stackup; anda surface of the stackup contacts a surface of the one or more windows. 3. The mobile electronic device of claim 2, wherein the stackup includes a p-type material, and the p-type material contacts the surface of the one or more windows. 4. The mobile electronic device of claim 1, further comprising: the second film located between the one or more windows and the one or more light sensors, wherein a surface of the second film contacts the one or more windows and another surface of the second film contacts the one or more light sensors, the second film excluding air. 5. The mobile electronic device of claim 1, wherein the one or more light sensors are disposed on a surface of the one or more windows, the surface is opposite from the back surface of the housing of the mobile electronic device, and an active area of the one or more light sensors faces towards the back surface of the housing of the mobile electronic device. 6. The mobile electronic device of claim 1, further comprising: a plurality of conductive pads; anda plurality of routing traces, each routing trace coupled to one of one or more light emitters or the one or more light sensors and configured to route one or more signals between at least one of the one or more light emitters or the one or more light sensors and at least one of the plurality of conductive pads,wherein the plurality of routing traces and the plurality of conductive pads are disposed on a surface of a back surface, the surface of the back surface located away from the back surface of the housing of the mobile electronic device. 7. The mobile... | Apple Inc. | A61B005/024 A61B005/00
US11073918 | B2 | 2021-07-27 | Interacting with an electronic device through physical movement | 2020-01-27 | The present disclosure generally relates to interacting with an electronic device without touching a display screen or other physical input mechanisms. In some examples, the electronic device performs an operation in response to a positioning of a user's hand and/or an orientation of the electronic device. | 1. An electronic device, comprising: a display screen;a biological sensor;one or more processors; andmemory storing one or more programs configured to be executed by the one or more processors, the one or more programs including instructions for: displaying an affordance on the display screen;receiving biological sensor input associated with a positioning of a user's hand; andin response to receiving the biological sensor input: in accordance with a determination that the biological sensor input corresponds to a predefined pattern, the predefined pattern being associated with the positioning of the user's hand, displaying an indication that the biological sensor input corresponds to the predefined pattern before performing an operation associated with the affordance;in accordance with a determination that the biological sensor input corresponds to the predefined pattern for a predetermined time, performing the operation associated with the affordance; andin accordance with a determination that the sensor input does not correspond to the predefined pattern for the predetermined time, forgoing performing the operation associated with the affordance. 2. The electronic device of claim 1, wherein the one or more programs further include instructions for: in accordance with the determination that the biological sensor input corresponds to the predefined pattern for the predetermined time, modifying a visual appearance of the affordance. 3. The electronic device of claim 1, wherein the one or more programs further include instructions for: in accordance with a determination that the biological sensor input corresponds to the predefined pattern, displaying a graphical element indicating the predetermined time. 4. The electronic device of claim 1, wherein the electronic device further comprises a haptic feedback mechanism, and wherein the one or more programs further include instructions for: further in accordance with the determination that the biological sensor input corresponds to the predefined pattern, providing a haptic feedback, via the haptic feedback mechanism. 5. The electronic device of claim 1, wherein the operation comprises answering a telephone call. 6. The electronic device of claim 1, wherein the biological sensor comprises an optical sensor positioned in the electronic device to measure blood flow indicative of a clenched hand of the user. 7. A method, comprising: at an electronic device with a display screen and a biological sensor: displaying an affordance on the display screen;receiving biological sensor input associated with a positioning of a user's hand; andin response to receiving the biological sensor input: in accordance with a determination that the biological sensor input corresponds to a predefined pattern, the predefined pattern being associated with the positioning of the user's hand, displaying an indication that the biological sensor input corresponds to the predefined pattern before performing an operation associat... | Apple Inc. | G06F003/0346 G06F003/01 G06F003/0482 G06F003/0488 G06F003/0484 G06F003/0485 H04M001/72454 H04M001/72469 G06F003/0487 A61B005/1455 G04C003/00 G06F001/16 A61B005/024
US11107580 | B1 | 2021-08-31 | User interfaces for health applications | 2020-09-24 | The present disclosure generally relates to user interfaces for health applications. In some embodiments, exemplary user interfaces for managing health and safety features on an electronic device are described. In some embodiments, exemplary user interfaces for managing the setup of a health feature on an electronic device are described. In some embodiments, exemplary user interfaces for managing background health measurements on an electronic device are described. In some embodiments, exemplary user interfaces for managing a biometric measurement taken using an electronic device are described. In some embodiments, exemplary user interfaces for providing results for captured health information on an electronic device are described. In some embodiments, exemplary user interfaces for managing background health measurements on an electronic device are described. | 1. A computer system, comprising: a display generation component;one or more input devices;one or more processors; andmemory storing one or more programs configured to be executed by the one or more processors, the one or more programs including instructions for: displaying, via the display generation component, a set of one or more user interfaces that corresponds to a first health-related function, wherein the first health-related function is currently inactive and wherein displaying the set of one or more user interfaces that correspond to the first health-related function includes: in accordance with a determination that a set of activation-permissibility criteria are satisfied, the set of activation-permissibility criteria including a location-based criterion that is satisfied when a current location of the computer system satisfies a set of location-based criteria, displaying a first activation user interface of a set of one or more activation user interfaces, the set of one or more activation user interfaces including a first selectable user interface object that, when selected via an input received via the one or more input devices, activates the first health-related function; andin accordance with a determination that the set of activation-permissibility criteria are not satisfied, displaying a notification interface that includes first information corresponding to the first health-related function and that does not include a selectable user interface object that, when selected via an input received via the one or more input devices, activates the first health related function. 2. The computer system of claim 1, wherein the set of location-based criteria includes a criterion that is satisfied when the current location of the computer system matches a predetermined set of one or more locations. 3. The computer system of claim 1, wherein the set of one or more activation user interfaces includes a second activation user interface that includes a user interface object for confirming a first biometric detail of a user of the computer system. 4. The computer system of claim 1, wherein the set of one or more activation user interfaces includes a third activation user interface that includes an indication of one or more medications that can affect the first health-related function. 5. The computer system of claim 1, wherein the first health-related function includes, when activated, performing one or more biometric measurements, the one or more programs including instructions for: after completing a biometric measurement of the first health-related function, issuing a perceptual indication corresponding to the biometric measurement. 6. The computer system of claim 1, wherein the activation-permission criteria includes a criterion that is satisfied when the age of a user of the computer system does not exceed a threshold age value. 7. The computer system of claim 1, wherein the one or more programs further include instructions for: while t... | Apple Inc. | G06F003/0482 G16H040/67 G16H020/10 G16H070/40 G16H050/30 G16H015/00 G16H050/20 G16H050/70 G16H010/65 A61B005/00 G06F003/0488 A61B005/024 A61B005/11 A61B005/332
US10272294 | B2 | 2019-04-30 | Activity and workout updates | 2017-06-07 | The present disclosure generally relates to navigating, viewing, and sharing activity and workout data and interacting with workout and/or activity applications. In some examples, scrolling of activity data is based on the content being displayed. In some examples, friends' activity data may be viewed. In some examples, a notification and workout data for a friend's completed workout is received and displayed. In some example, the activity data received from friends is viewed and managed. In some examples, workout data for a multi-segment workout is displayed in a three-dimensional stack on a map. In some examples, a workout application operates in a limited mode until a touch input is received with a characteristic intensity that is greater than a threshold intensity. | 1. A method comprising: at a portable electronic device having a display: generating, for output on the display, a graphical representation of activity data, wherein the graphical representation includes a goal portion and a workout portion, wherein the goal portion and the workout portion each extend beyond a displayable area of the display, wherein the goal portion includes a first goal graphical element for a first goal metric, and wherein the workout portion includes a first workout graphical element for a first workout metric;displaying a first portion of the graphical representation on the display, wherein the displayed first portion includes a first graphical element;in response to receiving a first scroll input: while the displayed first portion is of the goal portion, replacing the display of the first graphical element with a display of the first goal graphical element; andwhile the displayed first portion is not of the goal portion, translating the first graphical element by an amount based on a magnitude of the first scroll input and displaying at least portion of the first workout graphical element. 2. The method of claim 1, wherein replacing the display of the first graphical element with a display of the first goal graphical element includes transitioning the first graphical element to the first goal graphical element via an animation. 3. The method of claim 1 further comprising: in response to receiving the first scroll input, displaying a part of the first graphical element while displaying a part of the first goal graphical element;while the displayed first portion is of the goal portion and in response to detecting that the first scroll input has stopped, determining whether the displayed part of the first goal graphical element is greater than a threshold, wherein replacing the display of the first graphical element with the display of the first goal graphical element is in accordance with a determination that the displayed part of the first goal graphical element exceeds the threshold. 4. The method of claim 1, wherein the goal portion includes a second goal graphical element for a second goal metric, the method further comprising: while displaying the first goal graphical element, receiving a second scroll input;in response to receiving the second scroll input, displaying a part of the first goal graphical element while displaying a part of the second goal graphical element; andin response to detecting that the first scroll input has stopped, determining whether the displayed part of the second goal graphical element is greater than a threshold;in accordance with a determination that the displayed part of the second goal graphical element is greater than the threshold intensity, replacing the display of the first goal graphical element with display of the second goal graphical element. 5. The method of claim 1, wherein the graphical representation includes a goal summary portion having a summary graphical element represe... | Apple Inc. | G06F003/048 A63B024/00 A63B071/06 G06F003/0484 G06F003/0485 G06F003/0488 A61B005/00 A61B005/11 G06K009/00 G06T011/60
US09535578 | B2 | 2017-01-03 | Automatic configuration of displays for slide presentation | 2013-10-18 | Systems, methods, and devices are provided for automatically configuring a display layout for a slide presentation to allow a presenter to seamlessly perform effective, professional slide presentation even in unfamiliar locales. A method for doing so may involve receiving connected display information that describes the electronic displays currently connected to the electronic device. When the connected display information indicates that multiple electronic displays are currently connected, the processor of the electronic device may automatically choose, without explicit user assignment, a main presentation display and one or more presenter displays. The main presentation display may display a slide presentation from among the multiple electronic displays, while the presenter displays may display information other than only the slide presentation to aid the presenter. The main presentation display and the presenter displays may be chosen based at least in part on the connected display information. | 1. A method comprising: receiving, into one or more processors of an electronic device, connected display information that describes electronic displays currently connected to the electronic device;based on the connected display information indicating that multiple electronic displays are currently connected to the electronic device, using the one or more processors to automatically choose without explicit user assignment: a main presentation display to display a slide presentation from among the multiple electronic displays;one or more presenter displays to display information other than only the slide presentation from among the one or more multiple electronic displays not chosen to be the main presentation display; anda primary presenter display that includes a graphical presentation control interface lacking on all other of the plurality of presenter displays;while running a slide presentation program on the electronic device currently connected to the multiple electronic displays, receiving an indication in the electronic device that the electronic device has been connected to an additional electronic display; andbased at least in part on the connected display information, assigning the additional electronic display as the main presentation display and re-assigning the multiple electronic displays to be either the one or more presenter displays or the primary presenter display. 2. The method of claim 1, wherein the main presentation display and the one or more presenter displays are chosen based at least in part on an indication by the connected display information that one of the multiple electronic displays is an internal display, an external display, a television, a projector, or a primary display of an operating system running on the processor, or any combination thereof. 3. The method of claim 1, wherein the main presentation display is assigned such that: if, based on the connected display information, only one external display is indicated as connected to the electronic device, then the only one external display is assigned as the main presentation display;if, based on the connected display information, more than one external display is indicated as connected to the electronic device and one or more of the external displays is a projector, then the one or more projectors is assigned as the main presentation display;if, based on the connected display information, more than one external display is indicated as connected to the electronic device, none of the external displays is a projector, and one or more of the external displays is a television, then the one or more televisions is assigned as the main presentation display; andif, based on the connected display information, more than one external display is indicated as connected to the electronic device and none of the external displays is a projector or television, then a one or more of the external displays is assigned as the main presentation display based on one or more of displ... | Apple Inc. | G06F003/0484 G06F003/14 A61B008/00 G06F001/16 A61B005/00 H04N021/41 G06F021/84
US10024876 | B2 | 2018-07-17 | Pedestrian velocity estimation | 2015-06-05 | Systems, methods and computer-readable mediums are disclosed for GNSS velocity estimation for pedestrians. In some implementations, a method includes receiving a periodic sensor signal; determining a fundamental motion frequency of the periodic sensor signal; extracting a periodicity feature from the periodic sensor signal based on the fundamental motion frequency; and responsive to the extracting, initiating pedestrian velocity estimation. | 1. A method comprising: generating, by one or more motion sensors of a mobile device, a periodic sensor signal in response to periodic motion of the mobile device caused by a user's arm swing;receiving, by a processor of the mobile device, the periodic sensor signal;determining, by the processor, a fundamental motion frequency of the periodic sensor signal using a sliding window Discrete Fourier Transform (DFT), where length of the sliding window is approximately equal to a fundamental period of the user's arm swing, and lowest non-zero frequency bin output by the DFT is selected as the fundamental motion frequency;extracting, by the processor, a periodicity feature from the periodic sensor signal based on the fundamental motion frequency;responsive to the extracting, configuring a global navigation satellite system (GNSS) receiver of the mobile device to estimate GNSS velocity of the GNSS receiver; anddisplaying, by the mobile device, the user's speed or distance traveled based on the estimated GNSS velocity. 2. The method of claim 1, wherein the periodic sensor signal is acceleration magnitude and the periodicity feature is minimum acceleration magnitude. 3. The method of claim 1, further comprising: tracking a phase of the periodic sensor signal based on the fundamental motion frequency. 4. The method of claim 3, where the phase is tracked using a Kalman filter. 5. The method of claim 1, where the received periodic sensor signal is pre-processed by a moving average or moving median filter. 6. A mobile device comprising: one or more motion sensors configured to generate a periodic sensor signal in response to periodic motion of the mobile device caused by a user's arm swing;a display;a global navigation satellite system (GNSS) receiver;one or more processors;one or more computer-readable mediums coupled to the one or more processors and configured to store instructions, that when executed by the one or more processors, cause the one or more processors to perform operations comprising:determining a fundamental motion frequency of the periodic sensor signal using a sliding window Discrete Fourier Transform (DFT), where length of the sliding window DFT is approximately equal to a fundamental period of the user's arm swing, and lowest non-zero frequency bin output by the DFT is selected as the fundamental motion frequency;extracting a periodicity feature from the periodic sensor signal based on the fundamental motion frequency; responsive to the extracting, configuring the GNSS receiver to estimate GNSS velocity of the GNSS receiver; anddisplaying, by the display, the user's speed or distance traveled based on the estimated GNSS velocity. 7. The mobile device of claim 6, wherein the periodic sensor signal is acceleration magnitude and the periodicity feature is minimum acceleration magnitude. 8. The mobile device of claim 6, further comprising: tracking a phase of the periodic sensor signal based on the fundamental motion frequency. 9. The ... | Apple Inc. | G01C021/16 G01P003/00 H04W004/80 G01C022/00 G01S019/19 A63B024/00 G01S019/05 H04M001/725 A61B005/11 A61B005/00 G01S019/34 G01S019/52
US11277485 | B2 | 2022-03-15 | Multi-modal activity tracking user interface | 2020-05-29 | The present disclosure generally relates to user interfaces and techniques for monitoring fitness activity. In accordance with some embodiments, user interfaces and techniques for transitioning between a user interface mode for measuring an activity metric to a user interface mode for measuring a different activity, based on detecting that a user characteristic has changed, are described. In accordance with some embodiments, user interfaces and techniques for measuring activity data and providing activity commentary in response to activity-based events, where different activity commentary is provided based on a characteristic of a user, are described. | 1. A first electronic device, comprising: a display device;one or more processors; andmemory storing one or more programs configured to be executed by the one or more processors, the one or more programs including instructions for: receiving user activity data; andsubsequent to receiving the user activity data and in accordance with a determination that the user activity data satisfies a first set of activity commentary display criteria, displaying, via the display device, a first user interface, including: in accordance with a determination that a value of a user characteristic satisfies a set of first commentary criteria; a first activity commentary based on the user activity, data, wherein the first activity commentary includes a first amount of characters, and wherein the first activity commentary does not include activity-based instructions; andin accordance with a determination that the value of the user characteristic satisfies a set of second commentary criteria, a second activity commentary based on the user activity data, the second activity commentary different from the first commentary, wherein the second activity commentary includes a second amount of characters that is greater than the first amount of characters, and wherein the second activity commentary includes the activity-based instructions. 2. The first electronic device of claim 1, wherein the user characteristic is an age of a user associated with the electronic device. 3. The first electronic device of claim 1, wherein the one or more programs further include instructions for: after displaying the first activity commentary, receiving second user activity data; andsubsequent to receiving the second user activity data: in accordance with a determination that a second set of activity display criteria is satisfied, the second set of activity display criteria including a criterion that is satisfied when a current time is not within a predetermined period of time, displaying a third activity commentary based on the second user activity data; andin accordance with a determination that the second set of activity display criteria is not satisfied, forgoing displaying the third activity commentary based on the second user activity data. 4. The first electronic device of claim 1, wherein the first activity commentary: in accordance with the value of the user characteristic being within a first predetermined range, includes a graphical element based on the user activity data; andin accordance with the value of the user characteristic not being within the first predetermined range, does not include a graphical element based on the user activity data. 5. The first electronic device of claim 1, wherein the one or more programs further include instructions for: receiving, from an external device, third user activity data; andin response to receiving the third user activity data, displaying a first response user interface that includes: in accordance with a determination that the value ... | Apple Inc. | H04L029/08 H04L067/50 A61B005/11 A61B005/00 G06F001/16 H04M001/72463
US11290818 | B1 | 2022-03-29 | Wearable electronic device with speakers and sensors | 2019-06-26 | A wearable electronic device may be formed from a layer of fabric having opposing first and second ends. The ends may have first and second respective ear openings that receive a user's ears and may have speakers for playing audio. A soft central portion of the fabric between the ends may overlap the user's eyes. The wearable electronic device may have control circuitry that receives power from a power source. Sensors may be used to gather sensor information such as biometric sensor information. The sensors, control circuitry, and power source may be mounted in a stiff edge portion of the fabric. The stiff edge portion of the fabric may have an elongated strip shape and may extend along an upper edge of the central and the electronic device. Stiffener structures sandwiched between inner and outer layers of the fabric may be used to support speakers. | 1. A wearable electronic device configured to be worn by a user, comprising: fabric having ear openings configured to receive ears of the user while the fabric covers eyes of the user and having first and second tragus openings configured respectively to accommodate a left tragus of the user and a right tragus of the user;speakers inside the fabric;a sensor; andcontrol circuitry configured to gather information from the sensor and to play audio with the speakers. 2. The wearable electronic device defined in claim 1 wherein each ear opening has a triangular edge portion and wherein the fabric includes end portions that include the ear openings, a central portion between the ear openings, and an elongated strip-shaped portion that extends along an edge of the central portion and that has a stiffness greater than the central portion. 3. The wearable electronic device defined in claim 2 wherein the elongated strip-shaped portion has more layers of the fabric than the central portion. 4. The wearable electronic device defined in claim 1 further comprising light-emitting diodes configured to provide light to the eyes of the user. 5. The wearable electronic device defined in claim 1 wherein each of the speakers is covered with an earbud-shaped foam member and wherein the fabric overlaps the earbud-shaped foam members. 6. The wearable electronic device defined in claim 1 further comprising foam. 7. The wearable electronic device defined in claim 1 wherein the sensor comprises a sensor selected from the group consisting of: a heart rate sensor, an eye motion sensor, a microphone, a blood pressure sensor, an electroencephalogram sensor, a muscle activity sensor, eye motion sensors, blood pressure sensors, heart rate sensors, an electrocardiography sensor, a photoplethysmography sensor, an electroencephalograph sensor, and accelerometer, a pressure sensor, and a touch sensor. 8. The wearable electronic device defined in claim 1 further comprising first and second stiffeners, wherein the fabric includes first and second layers and wherein the first and second stiffeners are each between the first and second layers. 9. The wearable electronic device defined in claim 8 wherein the first and second stiffeners have respective first and second protrusions coupled respectively to the first and second speakers. 10. The wearable electronic device defined in claim 9 wherein the first and second protrusions have first and second respective curved portions configured to respectively bias the first and second speakers towards the ears of the user. 11. The wearable electronic device defined in claim 1 further comprising communications circuitry, wherein the control circuitry is configured to use the communications circuitry to provide the information from the sensor to an external electronic device. 12. The wearable electronic device defined in claim 1 wherein the sensor comprises a biometric sensor, the wearable electronic device further comprising: a power s... | Apple Inc. | H04R005/033 H04W004/38 A61F009/04 A61B005/24
US11331016 | B1 | 2022-05-17 | System and method for robust pulse oximetry | 2019-09-25 | Robust estimation of a characteristic of a user's physiological signals can be achieved by filtering or classifying samples. Rather than estimating the characteristic of the user's physiological signals based on each sample at a first wavelength and a second wavelength, a robust system and method can, in some examples, estimate the characteristic using samples at the first wavelength and the second wavelength that meet one or more criteria and filter out samples that fail to meet the one or more criteria. In some examples, the system and method can weight samples based on the one or more criteria, and estimate the characteristic using the weighted samples. Samples failing to meet the one or more criteria can be given less weight or no weight in the estimation. The one or more criteria can include a criterion based on at least the physiological signal at a third wavelength. | 1. A method comprising: measuring physiological signals including a first physiological signal at a first wavelength, a second physiological signal at a second wavelength and a third physiological signal at a third wavelength;determining whether one or more criteria are met for the physiological signals, the one or more criteria including a criterion based on the third physiological signal at the third wavelength;in accordance with the determination that the one or more criteria are met for the physiological signals, estimating a physiological characteristic using the first physiological signal at the first wavelength and the second physiological signal at the second wavelength, without using the third physiological signal at the third wavelength; andin accordance with the determination that the one or more criteria are not met for the physiological signals, forgo estimating the physiological characteristic using the first physiological signal at the first wavelength and the second physiological signal at the second wavelength. 2. The method of claim 1, wherein the criterion based on the third physiological signal at the third wavelength requires that a relative modulation ratio of the third physiological signal at the third wavelength to the first physiological signal at the first wavelength or to the second physiological signal at the second wavelength is within a threshold range. 3. The method of claim 1, wherein estimating the physiological characteristic using the first physiological signal at the first wavelength and the second physiological signal at the second wavelength comprises determining a relative modulation ratio of the first physiological signal at the first wavelength to the second physiological signal at the second wavelength. 4. The method of claim 1, wherein the first physiological signal at the first wavelength, the second physiological signal at the second wavelength and the third physiological signal at the third wavelength are measured simultaneously or within a threshold time period. 5. The method of claim 1, wherein the first physiological signal at the first wavelength and the second physiological signal at the second wavelength are measured simultaneously or within a first threshold time period, and the third physiological signal at the third wavelength is measured outside the first threshold time period, but within a second threshold time period from the measurement of the first physiological signal at the first wavelength and the second physiological signal at the second wavelength. 6. The method of claim 1, wherein the first physiological signal at the first wavelength, the second physiological signal at the second wavelength and the third physiological signal at the third wavelength are measured by a first light detector based on reflected or scattered light from light sources including a first light source configured to generate light at the first wavelength, a second light source configured to generate light... | Apple Inc. | A61B005/1455 A61B005/024 A61B005/00
US10699594 | B2 | 2020-06-30 | Calculating an estimate of wind resistance experienced by a cyclist | 2016-09-14 | Improved techniques and systems are disclosed for determining the components of resistance experienced by a wearer of a wearable device engaged in an activity such as bicycling or running. By monitoring data using the wearable device, improved estimates can be derived for various factors contributing to the resistance experienced by the user in the course of the activity. Using these improved estimates, data sampling rates may be reduced for some or all of the monitored data. | 1. A method comprising: collecting a plurality of time-stamped measurements of position, speed, heading, and altitude of a wearer engaged in an activity;splitting the plurality of time-stamped measurements of position, speed, and heading into a plurality of straight-line segments representing segments of travel of the wearer during which the wearer maintained a straight-line path of travel;for each of the plurality of straight-line segments, determining a separate one of a plurality of time-stamped grade estimates based on one or more of the plurality of time-stamped position, speed, heading, and altitude measurements;for each of the plurality of straight-line segments, determining a separate one of a plurality of time-stamped total power outputs of the wearer engaged in the activity;determining a wind speed;determining a wind direction; andestimating one or more of power output due to wind resistance, relative air velocity, coefficient of rolling resistance, coefficient of drag, and exposed surface area based on at least one of the plurality of time-stamped total power outputs, the plurality of time-stamped measurements, the determined wind speed, and the determined wind direction. 2. The method of claim 1, further comprising detecting, by a wearable device, that the activity the wearer is engaged in is a known activity. 3. The method of claim 1, wherein the activity is riding a bicycle. 4. The method of claim 1, wherein the time-stamped measurements are collected at irregular intervals. 5. The method of claim 1, wherein the measurements collected at a particular one of the plurality of time-stamped measurements comprise a subset of the position, speed, heading, altitude, and total power output of the wearer engaged in the activity. 6. The method of claim 1, wherein determining a plurality of time-stamped total power outputs comprises: measuring a plurality of time-stamped heart rates of a wearer of the device; and estimating a plurality of time-stamped total power output of the wearer of the wearable device based on the heart rate of the wearer. 7. The method of claim 6, further comprising: increasing an interval between measurements of time-stamped heart rates after estimating one or more of relative air velocity, coefficient of rolling resistance, coefficient of drag, and exposed surface area; andestimating total power output based on the plurality of time-stamped measurements and the estimated one or more of relative air velocity, coefficient of rolling resistance, coefficient of drag, and exposed surface area. 8. The method of claim 1, further comprising: estimating a direction of gravity relative to a wearable device based on motion information from the wearable device;estimating a hand position of the wearer of the wearable device based on the estimated direction of gravity; andchanging the coefficient of drag based on the estimated hand position of the wearer. 9. The method of claim 1, wherein determining a wind direction compris... | APPLE INC. | G09B019/00 A63B069/16 A63B071/06 G01L003/24 G01S019/19 A61B005/024 A61B005/00 A63B069/00
US10080971 | B2 | 2018-09-25 | Personal items network, and associated methods | 2015-06-10 | A personal items network, comprising a plurality of items, each item having a wireless communications port for coupling in network with every other item, each item having a processor for determining if any other item in the network is no longer linked to the item, each item having an indicator for informing a user that an item has left the network, wherein a user may locate lost items. A method for locating lost personal items, comprising: linking at least two personal items together on a network; and depositing one or both of time and location information in an unlost item when one of the items is lost out of network. | 1. A method for operating a virtual competition on a computerized gaming system, the method comprising: receiving, with the computerized gaming system, real performance data indicative of real performance metrics sensed during a real-life performance of a physical activity;associating, with the computerized gaming system, an identification code to the received real performance data, wherein the identification code is associated with a particular participant; andadjusting, with the computerized gaming system, the virtual competition associated with the particular participant based on the received real performance data associated with the identification code associated with the particular participant. 2. The method of claim 1, wherein the adjusting comprises: receiving input data for a request related to the virtual competition, wherein the input data is associated with the particular participant;accessing real performance data associated with the identification code associated with the particular participant; andmodifying a parameter of the virtual competition at least in part based on the real performance data and the request. 3. The method of claim 2, further comprising communicating a modification of the virtual competition based on the modified parameter. 4. The method of claim 1, wherein the real performance metrics comprise at least one of airtime, heart rate, distance, speed, impact, and spin rate. 5. The method of claim 1, wherein the associating comprises associating the identification code to one of an average of at least one portion of the received real performance data and a single value of the received real performance data. 6. The method of claim 1, wherein the adjusting enables participation in the virtual competition by the particular participant by restricting the particular participant's ability in the participation in the virtual competition based on the particular participant's ability in real-life performance of the physical activity. 7. A method for operating a virtual game on a computerized gaming system, the method comprising: receiving, with the computerized gaming system, performance metric data sensed during a real-life performance of a physical activity; andsetting, with the computerized gaming system, at least one control parameter of a virtual game based on the received performance metric data. 8. The method of claim 7, wherein the setting comprises: receiving input data for a request related to the virtual game; andmodifying a parameter of the virtual game at least in part based on the received performance metric data and the request. 9. The method of claim 8, further comprising communicating a modification of the virtual game based on the modified parameter. 10. The method of claim 7, wherein the performance metric data comprises information indicative of at least one of airtime, heart rate, distance, speed, impact, and spin rate during the real-life performance of the physical activity. 11. The method of ... | APPLE INC. | G06F017/00 A63F013/798 A43B003/00 A61B005/00 A61B005/11 A63B024/00 G01C021/16 G01G019/44 G01G023/00 G01G023/37 G01P001/12 G01P003/50 G01P015/08 G01P015/18 G06Q010/08 G07C001/10 G07C001/24 G08G001/00 G08G009/00 H04W004/02 H04L012/26 G01L001/04 G01L001/16 G01L001/22 G01S001/08 H05K005/02 A61B005/024 A61B005/22 G01B021/16 G01P003/00 G01P015/00 G01S019/00 A61B005/08 A61B005/145 H04M001/725 H04Q009/00 G06F011/30 G08B005/36 H04W076/14 A63B069/00 A63B069/16 A63B069/26 H04W004/04
US09819617 | B2 | 2017-11-14 | Dynamic rule-based notifications | 2015-06-15 | Systems, methods, and computer-readable medium are provided for providing dynamic rule-based messages. For example, a user device may identify physical activity information. Based at least in part on the activity information, the device may determine whether a physical activity goal has been reached. The device may determine whether to present a dynamic progress update message based at least in part on a time since a first activity message was presented and whether the physical activity goal has been reached. In some instances, when it is determined to present the dynamic progress update message, the device may access a data structure configured to maintain progress update information associated with respective time intervals. The device may then retrieve the dynamic progress update message that corresponds to a particular time interval from the data structure. The device may also present the message for the particular time interval. | 1. A computer-implemented method for providing a dynamic progress update message on a wearable computing device, comprising: receiving, by the wearable computing device, physical activity information;determining, based at least in part on the physical activity information, whether a first physical activity goal has been reached with respect to a first category of a plurality of activity categories;determining whether to present a new message based at least in part on a time since a previous message was presented on the wearable computing device and whether the first physical activity goal has been reached; andif the new message is to be presented: identifying a second category of the plurality of activity categories that is closest to reaching a second physical activity goal when compared to other categories and respective other physical activity goals;determining a time of day;selecting the dynamic progress update message from a plurality of dynamic progress update messages for the second category based at least in part on the time of day; andpresenting the new message with the dynamic progress update message. 2. The computer-implemented method of claim 1, further comprising estimating the second physical activity goal based at least in part on a measured amount of physical activity for the second category from a previous time period. 3. The computer-implemented method of claim 1, further comprising receiving at least one of the first physical activity goal or the second activity goal via an input on the wearable computing device. 4. The computer-implemented method of claim 1, further comprising refraining from presenting any new messages with updates until after a period of time if the new message is not to be presented. 5. The computer-implemented method of claim 1, wherein the time of day is determine based at least in part on an amount of time since a first interaction with the wearable computing device. 6. The computer-implemented method of claim 1, wherein each of the plurality of dynamic progress update messages is different for each different time of the day. 7. The computer-implemented method of claim 1, wherein, for a same time of the day, the dynamic progress update message is different for each category of the plurality of activity categories. 8. The computer-implemented method of claim 1, wherein an amount of time between presentation of the new message and presentation of a next message including the dynamic progress update message is different for each of the plurality of activity categories. 9. A computer-readable storage medium storing computer-executable instructions for providing a dynamic progress update message that, when executed by a processor, configure the processor to perform operations comprising: identifying physical activity information;determining, based at least in part on the physical activity information, whether a physical activity goal has been reached with respect to a category of plurality of activity... | Apple Inc. | G06F015/16 H04L012/58 A61B005/11 G06F019/00 A61B005/00 A61B005/0205
US11460293 | B2 | 2022-10-04 | Surface quality sensing using self-mixing interferometry | 2020-12-16 | An electronic device is described. The electronic device includes a housing, a set of one or more SMI sensors attached to the housing, and a processor. The set of one or more SMI sensors includes a set of one or more electromagnetic radiation emitters having a set of one or more resonant cavities and configured to emit a set of one or more beams of electromagnetic radiation. The set of one or more SMI sensors also includes a set of one or more detectors configured to generate indications of self-mixing within the set of one or more resonant cavities. The processor is configured to characterize, using the indications of self-mixing, an optical field speckle of a target. The processor is also configured to characterize, using the characterization of the optical field speckle, a surface quality of the target. | 1. An electronic device, comprising: a housing;a set of one or more self-mixing interferometry (SMI) sensors attached to the housing and including, a set of one or more electromagnetic radiation emitters having a set of one or more resonant cavities and configured to emit a set of one or more beams of electromagnetic radiation; anda set of one or more detectors configured to generate indications of self-mixing within the set of one or more resonant cavities; anda processor configured to, characterize, using the indications of self-mixing, an optical field speckle of a target; andcharacterize, using the characterization of the optical field speckle, a surface quality of the target. 2. The electronic device of claim 1, wherein: the processor is further configured to, determine, contemporaneously with at least one of characterizing the optical field speckle or characterizing the surface quality, and using the indications of self-mixing, at least one of, a posing of the housing with respect to the target;a distance of the housing to the target; ora velocity of movement between the housing and the target. 3. The electronic device of claim 1, wherein the processor is configured to characterize the optical field speckle by: performing a time domain analysis of the indications of self-mixing;performing a frequency domain analysis of the indications of self-mixing; anddetermining, from at least one of the time domain analysis or the frequency domain analysis, at least one of: an optical field speckle contrast;a phase shift; oran optical field speckle correlation length. 4. The electronic device of claim 1, wherein: the set of one or more SMI sensors includes at least a first SMI sensor and a second SMI sensor having different, angles of incidence;numerical apertures;working distances;polarizations; oremitted electromagnetic radiation wavelengths. 5. The electronic device of claim 1, further comprising: a set of optics disposed over an SMI sensor in the set of one or more SMI sensors; wherein,the processor is configured to tune the set of optics, the tuning providing diversity in the indications of self-mixing. 6. The electronic device of claim 1, wherein characterizing the surface quality comprises determining at least one of: surface roughness;surface waviness;subsurface scattering within the target; ora refractive index of the target. 7. The electronic device of claim 1, further comprising: a motion sensor; wherein:the processor is further configured to characterize the surface quality responsive to an output of the motion sensor. 8. The electronic device of claim 1, wherein: the housing defines a stylus body having a tip;the set of one or more beams of electromagnetic radiation has a set of one or more known relationships to the tip; andthe processor is further configured to characterize the surface quality of the target using the set of one or more known relationships. 9. The electronic device of claim 1, wherein: the housing defines a wearabl... | Apple Inc. | G01B009/02097 G01B011/30 G01B009/02 G01B011/24 A61B005/00
US11571135 | B1 | 2023-02-07 | System and method for multiplexing an optical sensor | 2020-06-30 | An optical sensor can be multiplexed for different clients/features including estimating information or characteristics of a user's physiological signals. Additionally, the clients/features can include estimating information or characteristics independent from a user's physiological signals. As the number of clients increase and/or as the requirements for the clients increase, flexibility can be provided to accommodate the various clients. Parallelization of the optical sensor can be used to improve performance as the number of clients increase. For example, the hardware and software architecture can assemble patterns of time slots that measure all desired light paths for the multiple clients and distribute the corresponding measurements to each client according to the client requests. In some examples, the scanning sequence can be represented by frames including slots associated with multiple clients to compress the representation for larger or more complex scan sequences. | 1. An electronic device comprising: an optical sensor comprising: a plurality of light emitters configured to illuminate at one or more wavelengths; anda plurality of light detectors configured to detect returning light; andprocessing circuitry coupled to the optical sensor and configured to: receive a first request to perform a first plurality of optical measurements using the optical sensor, the first plurality of optical measurements including one or more first optical measurements corresponding to a first sensing client at a first scan rate and one or more second optical measurements corresponding to a second sensing client at a second scan rate different from the first scan rate; andin response to the first request to perform the first plurality of optical measurements: generate a scan sequence configured to multiplex the optical sensor for the first plurality of optical measurements; andperform the first plurality of optical measurements according to the scan sequence. 2. The electronic device of claim 1, wherein the first sensing client is a physiological signal client that estimates a characteristic of a user's physiological signal and the second sensing client is a non-physiological signal client. 3. The electronic device of claim 1, wherein the first sensing client is a first physiological signal client that estimates a first characteristic of a first physiological signal of a user and the second sensing client is a second physiological signal client that estimates a second characteristic of a second physiological signal of the user. 4. The electronic device of claim 1, the first plurality of optical measurements further including one or more third optical measurements corresponding to a third sensing client at a third scan rate different from the first scan rate and the second scan rate. 5. The electronic device of claim 1, wherein the scan sequence defines a plurality of beats and identifies a frame to perform during each of the plurality of beats. 6. The electronic device of claim 5, wherein the one or more first optical measurements are performed during a first beat in the scan sequence and the one or more second optical measurements are divided between two beats. 7. The electronic device of claim 5, wherein the one or more first optical measurements are completed during each beat in the scan sequence and the one or more second optical measurements are completed for alternating beats in the scan sequence. 8. The electronic device of claim 1, the processing circuitry further configured to: receive a second request to perform a second plurality of optical measurements using the optical sensor, the second plurality of optical measurements different from the first plurality of optical measurements; andin response to the second request to perform the second plurality of optical measurements: generate a second scan sequence configured to multiplex the optical sensor for the second plurality of optical measurements; andperform the s... | Apple Inc. | A61B005/024 A61B005/1455 A61B005/00 G01V008/20
US11446548 | B2 | 2022-09-20 | User interfaces for workout content | 2020-09-23 | In some embodiments, an electronic device performs techniques related to displaying personalized workout suggestions based on completed workouts. In some embodiments, an electronic device performs techniques related to starting an audio-based workout. In some embodiments, an electronic device performs techniques related to displaying information about a workout during playback of workout content. In some embodiments, an electronic device performs techniques related to displaying information about physical activity of a user relative to a group of users. In some embodiments, an electronic device performs techniques related to coordinating display of workout content among multiple devices. | 1. An electronic device, comprising: one or more processors; andmemory storing one or more programs configured to be executed by the one or more processors, the one or more programs including instructions for: causing concurrent display, via a display device, of video content and one or more representations of physical activity metrics corresponding to a user, wherein: the one or more representations of the physical activity metrics correspond to a predetermined amount of time that includes a period of time preceding playback of the content during which passive background activity for the user was recorded,the one or more representations of the physical activity metrics include: a representation of a first physical activity metric that is indicative of the user's progress towards a goal value for the first physical activity metric during the predetermined amount of time, anda representation of a second physical activity metric that is indicative of the user's progress towards a goal value for the second physical activity metric different from the first physical activity metric during the predetermined amount of time, andthe one or more representations of the physical activity metrics are overlaid on the video content; andwhile continuing to cause display of the video content: receiving activity data based on physical activity of the user during the display of the video content; andin response to receiving the activity data, updating the display of the one or more representations of the physical activity metrics based on the received activity data, including: updating display of the representation of the first physical activity metric to indicate further progress towards the goal value for the first physical activity metric during the display of the video content; andupdating display of the representation of the second physical activity metric to indicate further progress towards the goal value for the second physical activity metric during the display of the video content. 2. The electronic device of claim 1, wherein: the video content corresponds to a workout, andthe received activity data is based on physical activity of the user captured via one or more sensors that is in communication with the electronic device. 3. The electronic device of claim 1, wherein: the one or more representations of the physical activity metrics include a plurality of rings, anda first ring of the plurality of rings corresponds to a first type of physical activity metrics. 4. The electronic device of claim 1, wherein the one or more representations of the physical activity metrics include a representation of calories burned by the user. 5. The electronic device of claim 1, wherein the one or more representations of the physical activity metrics include a representation of an amount of time that has elapsed. 6. The electronic device of claim 1, wherein the one or more representations of the physical activity metrics include a representation of a heart rate of the... | Apple Inc. | G06F003/0484 A63B024/00 A63B071/06 A61B005/00 H04W012/55 G06F003/04842 G06F003/16 G06F003/0482 G06F003/0481 G16H040/63 G16H050/70 G16H020/30
US11520416 | B2 | 2022-12-06 | Interacting with an electronic device through physical movement | 2021-07-23 | The present disclosure generally relates to interacting with an electronic device without touching a display screen or other physical input mechanisms. In some examples, the electronic device performs an operation in response to a positioning of a user's hand and/or an orientation of the electronic device. | 1. An electronic device, comprising: a display screen;a tilt sensor;one or more processors; andmemory storing one or more programs configured to be executed by the one or more processors, the one or more programs including instructions for: displaying a first graphical element at a first location on the display screen;displaying a second graphical element at a second location on the display screen, the second graphical element being associated with a first operation;receiving a tilt sensor input associated with movement of the electronic device;in accordance with a determination that the tilt sensor input satisfies a first predefined tilt sensor condition: displaying the first graphical element proximate to the second location on the display screen; andperforming the first operation associated with the second graphical element; andin accordance with a determination that the tilt sensor input fails to satisfy the first predefined tilt sensor condition: displaying the first graphical element at a third location on the display screen based on the tilt sensor input. 2. The electronic device of claim 1, wherein the one or more programs further include instructions for: displaying a third graphical element at a fourth location on the display screen, the third graphical element being associated with a second operation;in accordance with a determination that the tilt sensor input satisfies a second predefined tilt sensor condition: displaying the first graphical element proximate to the fourth location on the display screen; andperforming the second operation associated with the third graphical element; andin accordance with a determination that the tilt sensor input fails to satisfy the first or second predefined tilt sensor conditions: displaying the first graphical element at a third location on the display screen based on the tilt sensor input. 3. The electronic device of claim 2, wherein the second graphical element is an affordance associated with the first operation and the third graphical element is an affordance associated with the second operation. 4. The electronic device of claim 1, wherein the third location is the same as the first location. 5. The electronic device of claim 1, wherein the one or more programs further include instructions for: while receiving the tilt sensor input, displaying the first graphical element at locations on the display screen based on the tilt sensor input. 6. The electronic device of claim 1, wherein the predefined tilt sensor condition comprises simulated physical movement of a virtual object corresponding to the first graphical element. 7. The electronic device of claim 6, wherein the simulated physical movement of the virtual object is based at least in part on a tilt angle of the electronic device over a period of time. 8. The electronic device of claim 6, wherein: the predefined tilt sensor condition is satisfied when the simulated physical movement of the virtual object results in the virtual objec... | Apple Inc. | G06F003/0346 G06F003/01 G06F003/04842 H04M001/72469 G06F003/04845 G06F003/0487 G06F003/0482 G06F003/0488 G04C003/00 G06F001/16 G06F003/0485 H04M001/72454 A61B005/1455 A61B005/024
US11541279 | B2 | 2023-01-03 | Wearable computer with fitness machine connectivity for improved activity monitoring | 2020-10-26 | Embodiments are disclosed for a wearable computer with fitness machine connectivity for improved activity monitoring. In an embodiment, a method comprises: establishing, by a processor of a wireless device, a wireless communication connection with a fitness machine; obtaining, by the processor, machine data from the fitness machine; determining, by the processor, a workout session according to the machine data; initiating the workout session on the wireless device; during the workout session: obtaining, from a sensor of the computing device, physiological data of a user of the fitness machine; determining, by the processor, fitness data for the user based on the physiological data, the machine data and at least one user characteristic; and sending, by the processor, the fitness data to the fitness machine. | 1. A method comprising: establishing, by a processor of a wearable computer, a wireless communication connection with a fitness machine;obtaining, by the processor, first machine data from the fitness machine, the first machine data specifying a type of the fitness machine;determining, by the processor, a workout session according to the first machine data;initiating the workout session on the wearable computer;during the workout session: obtaining, by the processor, second machine data from the fitness machine;obtaining, from a pedometer coupled to the wearable computer, pedometer data;determining, by the processor, a pedometer calibration factor based on the pedometer data and the second machine data;determining, by the processor, oxygen uptake of a user of the fitness machine;obtaining, from a sensor of the wearable computer, physiological data of the user of the fitness machine;determining, by the processor, fitness data for the user based on a caloric expenditure model that includes the physiological data, the second machine data, the pedometer calibration factor, a stride length of the user and the oxygen uptake of the user;responsive to termination of the workout session, generating a workout session summary that includes the fitness data; andsending, by the processor, the fitness data workout session summary to the fitness machine or other device, or storing the workout session summary on the wearable computer, the fitness machine, or the other device. 2. The method of claim 1, wherein establishing the wireless communication connection with the fitness machine further comprises: detecting proximity of the wearable computer to the fitness machine; andprompting the user to initiate pairing of the wearable computer and the fitness machine or automatically pairing the wearable computer and the fitness machine. 3. The method of claim 2, further comprising: requesting, by the processor, user consent to sharing their fitness data with the fitness machine;receiving, by the processor, the user consent; andresponsive to receiving the user consent, prompting the user to initiate pairing of the wearable computer to the fitness machine. 4. The method of claim 2, further comprising: receiving third machine data indicating that the fitness machine has been paused;starting a timer;determining that the timer has exceeded a threshold time while the fitness machine is paused; andterminating the workout session. 5. The method of claim 2, further comprising: receiving third machine data indicating that the wearable computer and the fitness machine have disconnected;starting a timer;determining that the timer has exceeded a threshold time while the wearable computer and the fitness machine are disconnected; andterminating the workout session. 6. The method of claim 2, further comprising: determining that a previous workout session is active; andterminating the workout session. 7. A system comprising: one or more processors;memory coupled to the one or mo... | Apple Inc. | A61B005/024 A61B005/083 A63B024/00 G16H020/30 A63B022/02 A63B071/06
US10328897 | B1 | 2019-06-25 | Authorized remote control | 2016-09-23 | Some embodiments provide a vehicle navigation system which can navigate a vehicle through an environment based on driving commands received from a remote control system based on manual operator interaction with an interface of the remote control system. Remote driving control can be engaged based on determination, via processing vehicle sensor data, of a health emergency associated with one or more occupants of the vehicle, and the remote control system can generate remote driving commands which cause the vehicle to be navigated to a particular location without requiring the occupant associated with the health emergency to manually navigate the vehicle. The remote control system can monitor the occupant via communicated vehicle sensor data and can control remote control devices included in the vehicle to provide external indication that the vehicle is being navigated according to remote driving control. | 1. An apparatus, comprising: a vehicle navigation system configured to be installed in a vehicle and control one or more sets of vehicle control elements installed in the vehicle to cause the vehicle to be navigated through an environment in which the vehicle is located based on remote driving commands received from a remote control system, wherein the vehicle navigation system is configured to: transmit a remote control request signal, to the remote control system, based at least in part upon a determination that an occupant of an interior of the vehicle is associated with a health state which meets at least one threshold;receive a remote control authorization request message from the remote control system; andauthorize the remote control system for remote driving control of the vehicle, based at least in part on a determination that the remote control authorization request message includes authentication data for the vehicle. 2. The apparatus of claim 1, wherein the vehicle navigation system is configured to: based at least in part authorization of the remote control system for remote driving control, transmit an authorization signal to the remote control system. 3. The apparatus of claim 1, wherein, to authorize remote driving control of the vehicle, the vehicle navigation system is configured to: identify an instance of identity data included in the remote control authorization request message; anddetermine that the instance of identity data matches a locally stored instance of identity data. 4. The apparatus of claim 3, wherein: the instance of identity data comprises an instance of identity data associated with a particular end user; andthe locally stored instance of identity data comprises an instance of identity data associated with an authorized end user who is authorized to request remote driving control of the vehicle. 5. The apparatus of claim 3, wherein, to authorize remote driving control of the vehicle, the vehicle navigation system is configured to: transmit an authorization signal which specifies password information via which the remote control system can engage remote driving control of the vehicle; andexecute one or more remote driving command signals received from the remote control system, based at least in part on a determination that the one or more remote driving command signals include the specified password information. 6. The apparatus of claim 1, wherein the vehicle navigation system is configured to: transmit a remote control request signal, to the remote control system, based at least in part upon user interaction with one or more user interfaces installed in the vehicle. 7. The apparatus of claim 1, wherein the vehicle navigation system is configured to: authorize remote driving control of the vehicle concurrently with generating the remote control request signal, based at least in part upon the based at least in part upon user interaction with one or more user interfaces installed in the vehicle. 8. The app... | Apple Inc. | B60R025/20 G05D001/00 G01C021/26 G06F021/30 B60R099/00 A61B005/18 G07C005/00 G06Q010/06
US09723997 | B1 | 2017-08-08 | Electronic device that computes health data | 2015-02-09 | An electronic device includes a camera, an ambient light sensor, and a proximity sensor. The electronic device uses one or more of the camera and the proximity sensor to emit light into a body part of a user touching a surface of the electronic device and one or more of the camera, the ambient light sensor, and the proximity sensor to receive at least part of the emitted light reflected by the body part of the user. The electronic device computes health data of the user based upon sensor data regarding the received light. In some implementations, the electronic device may also include one or more electrical contacts that contact one or more body parts of the user. In such implementations, the health data may be further computed based on the an electrical measurement obtained using the electrical contacts. | 1. A mobile personal computing device, comprising: a camera;an ambient light sensor;a proximity sensor; anda processing unit communicably coupled to the camera, the ambient light sensor, and the proximity sensor;wherein the processing unit is configured to: use the camera and the proximity sensor to emit light into a body part of a user touching a surface of the mobile personal computing device;use at least one of the camera, an ambient light sensor, or the proximity sensor to receive at least part of the emitted light reflected by the body part of the user and generate sensor data; andcompute health data of the user, utilizing the processing unit, using at least the sensor data regarding the received light. 2. The mobile personal computing device of claim 1, wherein the camera, the ambient light sensor, and the proximity sensor are positioned to be at least partially covered by the body part of the user at a same time. 3. The mobile personal computing device of claim 1, wherein the proximity sensor is configured to detect multiple wavelengths of light. 4. The mobile personal computing device of claim 3, wherein multiple light wavelength proximity sensor is configured to emit and receive infrared and visible light. 5. The mobile personal computing device of claim 3, wherein multiple light wavelength proximity sensor is configured to emit and receive infrared and red light. 6. The mobile personal computing device of claim 1, wherein the ambient light sensor is a at least one of a silicon ambient light sensor or an indium gallium arsenide ambient light sensor. 7. The mobile personal computing device of claim 1, wherein the camera is configured to detect infrared light. 8. The mobile personal computing device of claim 1, wherein the device is configured to compute the health-related information when the body part of the user is positioned at least partially over the camera, the ambient light sensor, and the proximity sensor. 9. The mobile personal computing device of claim 1, wherein the processing unit utilizes the camera to determine when the body part of the user is misaligned with the camera, the ambient light sensor, and the proximity sensor for purposes of detecting the information about the body part of the user. 10. The mobile personal computing device of claim 9, wherein the processing unit provides an output that can be used as guidance to correct a misalignment. 11. The mobile personal computing device of claim 10, wherein the processing unit is configure to provide the output to at least one visual output component, audio output component, or haptic output component. 12. The mobile personal computing device of claim 1, wherein the camera is configured with a focal distance greater than a distance between the camera and the body part of the user when the body part is touching the surface of the mobile personal computing device. 13. The mobile personal computing device of claim 1, further comprising electrical contacts disposed... | Apple Inc. | A61B005/0205 A61B005/1455 A61B005/0402 A61B005/00 A61B005/021 A61B005/024 A61B005/026 A61B005/053
US11083383 | B1 | 2021-08-10 | Portable electrocardiogram device | 2018-09-11 | Cardiac monitor devices are described. An exemplary cardiac monitor device can take the form of an armband that can be worn by a user. The cardiac monitor device can be paired with an electronic device so that the user can access information of his or her heart activity. In one embodiment, the cardiac monitor device can include a body that can be worn at a limb of the user. The body can carry different electronic components. The electronic components can include an electrode configured to come into contact with a location of the limb and configured to measure a first electrical potential at the location. The electronic components can also include an antenna configured to capacitively couple with the body of the user to generate a second electrical potential. The electronic components can further include an amplifier configured to amplify the potential difference. | 1. A wearable device for detecting electrical activities of a heart of a user, the wearable device comprising: a housing, the housing carrying: an electrode configured to come into contact with a user's skin at a first location on the user's body and configured to measure a reference electrical potential at the first location;an antenna configured to be positioned across an air gap between the housing and a second location on the user's body that is different from the first location so that the antenna is capable of being capacitively coupled with the body to generate a second electrical potential;an amplifier configured to determine a potential difference between the reference electrical potential and the second electrical potential, wherein the potential difference represents the electrical activities of the heart; andan output configured to transmit signals carrying information of the potential difference to an external circuit. 2. The wearable device as recited in claim 1, wherein the external circuit is carried by a portable electronic device having a display assembly capable of displaying the information in a form of electrocardiograph. 3. The wearable device as recited in claim 1, wherein the electrode comprises a metal moat surrounding a surface of the electrode. 4. The wearable device as recited in claim 3, wherein the metal moat comprises an outer wall that is grounded and that surrounds an inner wall. 5. The wearable device as recited in claim 1, wherein the wearable device is wearable at an upper arm of the user. 6. The wearable device as recited in claim 1, wherein the wearable device is limited to a single electrode. 7. The wearable device as recited in claim 1, wherein the housing further carries a parasitic capacitance reduction unit configured to reduce an effect of a parasitic capacitance of the amplifier. 8. The wearable device as recited in claim 7, wherein the parasitic capacitance reduction unit comprises a second amplifier and a capacitor that forms a feedback loop with at a non-inverting input terminal of the amplifier. 9. The wearable device as recited in claim 1, wherein the wearable device is an armband and the electrode is positioned on an interior facing surface of the armband. 10. The wearable device as recited in claim 1, further comprising a filter circuit capable of filtering noise with frequencies that are below 0.5 Hz and that are above 45 Hz. 11. A method carried out by a portable electronic device that is capable of presenting electrocardiographic information of a heart of a user, the portable electronic device having a processor, a wireless transceiver, and a display assembly, the method comprising: issuing, by the processor, a command to control a cardiac monitor device separated from the portable electronic device, wherein the cardiac monitor device is capable of monitoring electrical activities of the heart through capacitive coupling between an antenna of the cardiac monitor device located at a ... | APPLE INC. | A61B005/024 A61B005/00 A61B005/316 A61B005/25 A61B005/30
US11580867 | B2 | 2023-02-14 | Exercised-based watch face and complications | 2019-05-21 | Exercise-based watch faces and complications for use with a portable multifunction device are disclosed. The methods described herein for exercise-based watch faces and complications provide indications of time and affordances representing applications (e.g., a workout application or a weather application). In response to detecting a user input corresponding to a selection of the affordance (e.g., representing a workout application), a workout routine can optionally be begun. Further disclosed are non-transitory computer-readable storage media, systems, and devices configured to perform the methods described herein, as well as electronic devices related thereto. | 1. An electronic device, comprising: a display;one or more processors;one or more sensors; anda memory storing one or more programs configured to be executed by the one or more processors, the one or more programs including instructions for: detecting, via the one or more sensors, activity data;in response to detecting the activity data: in accordance with a determination that the activity data satisfies activity criteria, displaying an alert, wherein the alert includes a first affordance and a prompt to begin a workout; andin accordance with a determination that the activity data does not satisfy the activity criteria, forgoing display of the alert;receiving a first user input corresponding to a selection of the first affordance; andin response to receiving the first user input, initiating a workout tracking functionality corresponding to a determined type of workout. 2. The electronic device of claim 1, wherein the one or more sensors include an accelerometer, a global positioning system (GPS) sensor, a heart rate monitor, a timer, a gyroscope, a camera, or any combination thereof. 3. The electronic device of claim 1, wherein the activity data is detected before a workout tracking functionality is active. 4. The electronic device of claim 1, wherein the activity data was detected via a first sensor of the one or more sensors, the one or more programs further including instructions for: initiating the workout tracking functionality corresponding to the determined type of physical activity corresponding to the alert by detecting second activity data via a second sensor, different from the first sensor, of the one or more sensors. 5. The electronic device of claim 1, wherein the activity data is detected while an existing workout tracking functionality is active, and wherein the alert includes a second affordance, the one or more programs further including instructions for: receiving a second user input corresponding to a selection of the second affordance andin response to receiving the second user input: ending a current workout tracking functionality; andstoring activity data detected prior to receiving the second user input as a previous workout. 6. The electronic device of claim 1, wherein the alert includes a third affordance, and wherein a workout tracking functionality corresponding to the alert is a first workout tracking functionality, the one or more programs further including instructions for: receiving a user input corresponding to a selection of the third affordance; andin response to receiving the user input, initiating a second workout tracking functionality corresponding to the alert, wherein the second workout tracking functionality is different from the first workout tracking functionality. 7. The electronic device of claim 1, wherein the alert is a first alert including first content, the one or more programs further including instructions for: after displaying the first alert, displaying a second alert including second c... | Apple Inc. | G09B005/02 G06F001/16 G06F003/01 G06F003/0482 G06F003/0488 G09B019/00 A61B005/11 A61B005/00 G06F003/04883 A61B005/01 A61B005/021 A61B005/024 A61B005/318
US11268848 | B2 | 2022-03-08 | Headset playback acoustic dosimetry | 2020-05-11 | In-ear sound pressure level, SPL, is determined that is caused by output audio being converted into sound by a headset worn by a user. The in-ear SPL is converted into a sound sample having units that are suitable for evaluating sound noise exposure. These operations are repeated to produce a sequence of sound samples during playback. This sequence of sound samples is then written to a secure database. Access to the database is authorized by the user. Other aspects are also described and claimed. | 1. A digital signal processing method for headset playback acoustic dosimetry at a processor of an audio source device, the method comprising: a) determining in-ear sound pressure level, SPL, that is caused by output audio being converted into sound by a headset worn by a user, wherein the headset is a peripheral device of the audio source device;b) converting the in-ear SPL into a sound sample having units for sound noise exposure;repeating a) and b) a plurality of times to produce a time sequence of sound samples;writing the time sequence of sound samples to a secure data storage stored on a memory of the audio source device access to which is authorized by the user; andwriting metadata for the time sequence of sound samples to the data secure data storage wherein the metadata identifies a model of the headset and an application program from which the output audio originated. 2. The method of claim 1 wherein determining in-ear SPL comprises measuring in-ear SPL from an audio signal produced by an internal microphone of the headset. 3. The method of claim 1 wherein determining in-ear SPL comprises: receiving from the headset previously determined acoustic output sensitivity data that is stored in the headset;determining strength of the output audio; andmultiplying the acoustic output sensitivity data with the strength of the output audio. 4. The method of claim 1 further comprising executing by the processor in the audio source device an application program that accesses the time sequence of sound samples in the secure data storage and computes a statistical measure of the time sequence of sound samples and visualizes the statistical measure through a graphical user interface of the audio source device. 5. The method of claim 1 wherein determining in-ear SPL comprises detecting that the headset is connected to the audio source device but that the output sensitivity data for the connected headset is not available, and in response selecting a volume curve;applying a present volume step to the volume curve to obtain a maximum in-ear SPL; andderiving an output sensitivity relationship based on the maximum in-ear SPL given by the volume curve. 6. The method of claim 1 wherein determining the in-ear SPL accounts for acoustic noise cancelation, ambient sound transparency, or ambient sound enhancement by the headset. 7. An audio source device with headset playback acoustic dosimetry capability, the audio source device comprising: a processor; andmemory having stored therein instructions that configure the processor to receive from a headset previously determined acoustic output sensitivity data that is stored in the headset, wherein the acoustic output sensitivity data includes a relationship between strength of audio driving a headset speaker and strength of resulting sound output of the headset speaker,a) determine in-ear sound pressure level, SPL, that is caused by output audio being converted into sound by the headset worn by a user, wherein t... | APPLE INC. | G06F017/00 G01H003/14 H03G011/00 A61B005/12 A61B005/00 G06K009/46 G06F016/61 G01H011/06 G06F003/16
US11262797 | B1 | 2022-03-01 | Computer systems with wearable force sensing devices | 2019-11-08 | A system may include a wearable electronic device that gathers force input. The device may transmit force measurement information and other input to external equipment such as a head-mounted device. The wearable electronic device may have a force sensor that gathers force measurements as the wearable electronic device is being worn. The force sensor may have a force sensor housing structure configured to form a fluid-filled channel and one or more collapsible force sensor elements such as collapsible fluid-filled domes or other protruding portions of the force sensor housing structure. A pressure sensor may monitor changes in pressure in a fluid that fills the channel and the fluid-filled domes. The monitored changes in pressure represent force measurements for force applied by a user's body part or other objects on the collapsible force sensor elements. | 1. A wearable electronic device, comprising: control circuitry; anda force sensor that supplies a force sensor output signal to the control circuitry, wherein the force sensor comprises: a collapsible fluid-filled force sensor protrusion having opposing first and second surfaces;a pressure sensor; anda force sensor structure that is configured to form a channel, wherein the channel is filled with fluid and is coupled between the collapsible fluid-filled force sensor protrusion and the pressure sensor, wherein the first surface of the collapsible fluid-filled force sensor protrusion faces the fluid, wherein the pressure sensor is configured to generate the force sensor output signal in response to a force on the second surface of the collapsible fluid-filled force sensor protrusion, and wherein the pressure sensor is configured to provide the force sensor output signal to the control circuitry. 2. The wearable electronic device defined in claim 1 further comprising a wearable device housing that is configured to be worn on a body part, wherein the force sensor structure comprises flexible polymer that is coupled to the wearable device housing, wherein the collapsible fluid-filled force sensor protrusion comprises a collapsible fluid-filled polymer dome, and wherein the collapsible fluid-filled polymer dome faces the body part when the wearable device housing is worn on the body part. 3. The wearable electronic device defined in claim 2 wherein the body part comprises a finger and wherein the wearable device housing is configured to be worn on the finger. 4. The wearable electronic device defined in claim 2 wherein the body part comprises a body part selected from the group consisting of: a finger, a palm, a wrist, an arm, a leg, an ankle, and a head and wherein the wearable device housing is configured to support the collapsible fluid-filled polymer dome in an orientation where the collapsible fluid-filled polymer dome faces the body part. 5. The wearable electronic device defined in claim 1 wherein the channel has a circular cross section. 6. The wearable electronic device defined in claim 1 wherein the fluid comprises air and wherein the collapsible fluid-filled force sensor protrusion comprises a hemispherical protrusion. 7. The wearable electronic device defined in claim 1 wherein the fluid comprises a liquid and wherein the collapsible fluid-filled force sensor protrusion comprises a hemispherical protrusion. 8. The wearable electronic device defined in claim 1 wherein the collapsible fluid-filled force sensor protrusion is a fluid-filled collapsible dome and wherein the force sensor structure comprises a polymer structure with multiple additional fluid-filled collapsible domes. 9. The wearable electronic device defined in claim 1 further comprising a capacitive force sensor electrode on the force sensor structure. 10. The wearable electronic device defined in claim 9 wherein the capacitive force sensor electrode overlaps the collaps... | Apple Inc. | G06F001/16 A61B005/00 A61B005/11 G02B027/01 A61B005/024 G06F003/01
US10687717 | B1 | 2020-06-23 | PPG sensor having light arrival angle control at detector | 2016-09-23 | The present disclosure generally relates to wearable devices and methods for measuring a photoplethysmographic (PPG) signal. The wearable devices and methods described herein are capable of obtaining PPG signals by employing a PPG sensor array configured to receive light at angles associated with a high perfusion index. Viewing components may be coupled to the PPG sensor array to effect transmission of light at these preferential angles. | 1. A wearable device for monitoring a physiological parameter of an individual, comprising: a housing having a skin-contacting surface;a light emitter positioned within the housing and configured to emit light towards a skin of the individual when the skin-contacting surface is positioned at the skin of the individual;a plurality of light sensors, wherein each of the plurality of light sensors is configured to detect light output from the light emitter that has interacted with a tissue region associated with the skin of the individual;a first viewing component that coupled with a first light sensor of the plurality of light sensors, and positioned at a first separation distance from the light emitter, the first viewing component configured to: allow light transmitted from the light emitter and received from the tissue region of the individual at a first preselected angle of incidence to pass through to the first light sensor, andblock light at angles other than the first preselected angle of incidence, wherein the first preselected angle of incidence is based at least in part on the first separation distance;a second viewing component coupled with a second light sensor of the plurality of light sensors, and positioned at a second separation distance from the light emitter, the second viewing component configured to: allow light transmitted from the light emitter and received from the tissue region of the individual at a second preselected angle of incidence, different from the first preselected angle of incidence, to pass through to the second light sensor; andblock light at angles other than the second preselected angle of incidence, wherein the second preselected angle of incidence is based at least in part on the second separation distance;wherein the first separation distance is less than the second separation distance and the first preselected angle of incidence is less than the second preselected angle of incidence; anda processor within the housing and in communication with the plurality of light sensors, wherein the processor is configured to compute the physiological parameter based on the light detected by the plurality of light sensors. 2. The wearable device of claim 1, wherein the first viewing component is disposed over the first light sensor, and the second viewing component is disposed over the second light sensor. 3. The wearable device of claim 1, wherein the first light sensor is configured to detect light of a first wavelength. 4. The wearable device of claim 3, wherein the second light sensor is configured to detect light of a second wavelength. 5. The wearable device of claim 4, wherein the first wavelength is the same as the second wavelength. 6. The wearable device of claim 4, wherein the processor receives first data from the first light sensor and second data from the second light sensor, wherein the first data and the second data each comprise physiological data pertaining to the same tissue region, andwherein the ... | Apple Inc. | A61B005/024 A61B005/1455 A61B005/00
US10603690 | B2 | 2020-03-31 | Portable electronic device using a tactile vibrator | 2014-03-03 | Examples of portable electronic devices including a piezo actuated vibrator for providing tactile feedback to the user are described. Portable electronic devices according to the present disclosure may include tactile feedback devices, which may be driven by a piezoelectric actuator/vibrator that is operatively coupled to or embedded into the housing of a portable electronic device. In some examples, the housing of the electronic device itself can be made of piezoelectric ceramic material. The piezoelectric element may be coupled to the housing of the product to cause the housing to deflect and/or vibrate. In some examples, the housing of the portable electronic device, which may be a portable media player device, may be configured for placement directly or indirectly in contact with the user's skin such that vibrations of the housing may be felt directly (without audible feedback) by the user. | 1. A portable electronic device comprising: a housing defining an exterior surface of the portable electronic device; anda vibrator assembly, including: a piezoelectric element coupled to the housing and having an axis of elongation that is substantially parallel to the exterior surface; anda driver circuit positioned in the housing and configured to apply a signal to the piezoelectric element, wherein: applying the signal to the piezoelectric element changes a dimension along the axis of elongation of the piezoelectric element, thereby bending the piezoelectric element and deflecting at least a portion of the exterior surface in a direction transverse to the axis of elongation of the piezoelectric element to selectively produce at least one of a tactile output or an audio output. 2. The portable electronic device of claim 1, wherein: the vibrator assembly further includes a first diaphragm coupled to the housing and a second diaphragm opposite and spaced apart from the first diaphragm; andthe piezoelectric element is spaced apart from and coupled to the first and the second diaphragms and configured to cause the first and the second diaphragms to vibrate simultaneously. 3. The portable electronic device of claim 2, wherein the first diaphragm has a first thickness and the second diaphragm has a second thickness different than the first thickness. 4. The portable electronic device of claim 2, wherein the first diaphragm and the second diaphragm are configured to produce first and second vibrations, respectively, in response to a load applied by the piezoelectric element, wherein a frequency or magnitude of the first vibrations is different than a frequency or magnitude of the second vibrations. 5. The portable electronic device of claim 2, wherein vibrations of at least one of the first or the second diaphragms are inaudible to a user of the portable electronic device. 6. The portable electronic device of claim 2, wherein at least one of the first or the second diaphragms is configured to amplify a vibration of the other one of the first or the second diaphragms. 7. The portable electronic device of claim 2, wherein at least one of the first or the second diaphragms is enclosed within the housing. 8. The portable electronic device of claim 7, wherein the at least one of the first or the second diaphragms enclosed within the housing is configured to generate sound. 9. The portable electronic device of claim 1, further comprising a strap for securing the portable electronic device to a body part of a user. 10. The portable electronic device of claim 1, wherein the vibrator assembly further includes a linkage assembly for amplifying a stroke of the piezoelectric element. 11. The portable electronic device of claim 1, wherein a shape of the piezoelectric element corresponds to a shape of an existing feature of the housing. 12. The portable electronic device of claim 1, further comprising a sound generating component configured to provide a... | Apple Inc. | A61B005/024 H01L041/08 G10K009/122 G06F001/16 B06B001/06 G06F003/01 H01L041/09 A61B005/021 A61B005/00
US11544865 | B1 | 2023-01-03 | Posture detection and correction | 2020-01-02 | Various implementations disclosed herein include devices, systems, and methods for detecting and correcting the posture of users of electronic devices. In some implementations, an image capture device or other sensor is used to estimate or otherwise determine a posture of a user. As a specific example, a head mounted device (HMD) may include a camera that captures an image of the user wearing the device and the image may be analyzed to identify 3D joint locations representing the current posture of the user relative to the HMD. The user's posture is analyzed to assess whether a posture correction or change is desirable, for example, by classifying the posture as good or bad or by scoring the posture on a numerical scale. If a posture correction or change is desirable, appropriate feedback to encourage the user to adopt the posture correction or otherwise change his or her posture is identified and provided. | 1. A method, comprising: at an electronic device having a processor: determining a posture of a user using an electronic device based on an image of the user captured by an image capture device on the electronic device;determining a posture condition based on the posture;providing a view of three dimensional (3D) environment comprising a barrier and visual content on the electronic device, wherein the barrier is positioned to block at least a portion of the visual content in the view based on a viewpoint of the user in the 3D environment, wherein positioning of the barrier encourages the user to correct the posture condition by changing the posture to change the viewpoint in order to continue viewing the visual content;changing the viewpoint based on the user changing the posture; andproviding an updated view of the 3D environment, wherein the at least a portion of the visual content that was blocked by the barrier is visible in the updated view based on the changed viewpoint. 2. The method of claim 1, wherein the electronic device is a head-mounted device (HMD) worn by the user. 3. The method of claim 1 further comprising determining a correction comprising an improved posture, wherein the visual or audio content is determined based on the correction. 4. The method of claim 1, wherein providing the visual or audio content comprises providing a message identifying a particular movement. 5. The method of claim 1, wherein directing attention to the virtual content requires that the user change the posture. 6. The method of claim 1, wherein providing the visual or audio content comprises providing virtual content at a location that obstructs a view of other content to encourage the user to change the posture in order to look over or around a barrier to continue viewing the other content, wherein a desired change in posture will provide an unobstructed view of the other content. 7. The method of claim 1, wherein providing the visual or audio content comprises providing virtual content comprising spatialized audio content provided at a location in a periphery of the user's visual field of view to encourage the user to turn based on the location of spatialized audio content. 8. The method of claim 1, wherein providing the visual or audio content comprises providing virtual content, wherein the virtual content is removed based on detecting that the posture of the user has changed to a second posture or detecting that the user has interacted with the virtual content. 9. The method of claim 1 further comprising determining to encourage the user to move through a sequence of multiple postures, wherein the visual or audio content encourages the user to move through the sequence of multiple postures. 10. The method of claim 1, wherein determining the posture condition comprises classifying the posture. 11. The method of claim 1, wherein determining the posture condition comprises determining a change or lack of change in the posture over time. 12.... | Apple Inc. | G06T007/246 G06T007/70 A61B005/11 G06F003/14
US11504013 | B1 | 2022-11-22 | Systems and methods for blood pressure measurements | 2019-06-12 | A monitoring system configured to measure the user's health-related parameters while in a certain state is disclosed. Based on whether the user is in the certain state and/or one or more criteria being met, the monitoring system can perform a physiological measurement such as a blood pressure measurement. The monitoring system can be capable of dynamically adjusting the measurement parameters, criteria, and acquired information based one or more scalers. The criteria can be based on user states or conditions such that user disruptions can be reduced and the measurement accuracy and/or efficiency can be enhanced. The monitoring system can also measure the user's parameters during the measurement and may abort the measurement if the measurement may not have accurate information and/or to reduce any disruption to the user. Alternatively, the measurement can be annotated so that the measurement can be used during data interpretation with certain qualifiers attached. | 1. A method for monitoring a physiological state of a user, the method comprising: measuring one or more first user parameters using one or more first sensors included in a cuff;determining a state of the user and an estimated start of a period during which the user is in the determined state based on the measured one or more first user parameters;determining the state of the user or the one or more first user parameters meet one or more first criteria;in accordance with the determined state of the user or the one or more first user parameters meeting the one or more first criteria, initiating a physiological measurement of the user using one or more second sensors that are different from the one or more first sensors;during the physiological measurement, measuring a first set of one or more second user parameters using one or more third sensors that are different from the one or more second sensors, the one or more second user parameters being different from physiological parameters measured as part of the physiological measurement;determining the first set of the one or more second user parameters do not meet one or more second criteria;in accordance with the first set of the one or more second user parameters not meeting the one or more second criteria: adjusting the one or more second criteria; andmeasuring a second set of the one or more second user parameters using the one or more third sensors;determining the second set of the one or more second user parameters meet the adjusted one or more second criteria;in accordance with the second set of the one or more second user parameters meeting the adjusted one or more second criteria: completing the physiological measurement, andone or more of: analyzing, storing, and communicating the physiological measurement. 2. The method of claim 1, the method further comprising: in accordance with the second set of the one or more second user parameters not meeting the adjusted one or more second criteria:performing one of: aborting the physiological measurement and annotating the physiological measurement,waiting a pre-determined amount of time, andrepeating the physiological measurement after the pre-determined amount of time has elapsed. 3. The method of claim 1, wherein: the one or more first user parameters include beat-to-beat intervals,the determination of the state of the user includes generating one or more heart rate signals, one or more heart rate variability signals, or both from the beat-to-beat intervals, andthe determination that the state of the user meets the one or more first criteria includes determining the one or more heart rate signals, the one or more heart rate variability signals, or both meet one or more heart rate thresholds. 4. The method of claim 3, wherein the one or more heart rate signals, the one or more heart rate variability signals, or both are generated using signals from the cuff, a mat, or a combination thereof. 5. The method of claim 1, further comprising measur... | Apple Inc. | A61B005/022 A61B005/01 A61B005/024 A61B005/00 A61B005/11
US20150276396 | A1 | 2015-10-01 | PERSONAL ITEMS NETWORK, AND ASSOCIATED METHODS | 2015-06-10 | A personal items network, comprising a plurality of items, each item having a wireless communications port for coupling in network with every other item, each item having a processor for determining if any other item in the network is no longer linked to the item, each item having an indicator for informing a user that an item has left the network, wherein a user may locate lost items. A method for locating lost personal items, comprising: linking at least two personal items together on a network; and depositing one or both of time and location information in an unlost item when one of the items is lost out of network. | 1.-20. (canceled) 21. A movement measurement system for measuring movement comprising: an accelerometer sensor operative to generate sensor data based on movement of the accelerometer sensor;a global positioning system (GPS) sensor operative to generate position data;at least one transmission communications port operatively coupled to the accelerometer sensor and the GPS sensor, the at least one transmission communications port operative to wirelessly transmit signals based on the sensor data and the position data;a receiver communications port operative to wirelessly receive the signals from the at least one transmission communications port;at least one processor operative to process the received signals to generate event data, wherein the event data is indicative of at least one of a distance traveled and a velocity; andan output component operative to visually provide the event data. 22. The movement measurement system of claim 21, wherein at least one of the accelerometer sensor and the GPS sensor is operative to be worn on a person. 23. The movement measurement system of claim 21, further comprising a watch operative to be worn on a person, wherein the watch is configured to house at least one of the accelerometer and the GPS sensor. 24. The movement measurement system of claim 21, wherein the event data is further indicative of caloric burn. 25. The movement measurement system of claim 21, wherein the event data is indicative of at least a velocity. 26. A device comprising: a receiver communications port operative to wirelessly receive sensor data from an accelerometer sensor and position data from a global positioning system (GPS) sensor, wherein the accelerometer sensor and the GPS sensor are disposed external to the device;at least one processor operative to process the received sensor data and the received position data to generate event data, wherein the event data is indicative of at least one of a distance traveled and a velocity; andan output component operative to present the event data. 27. The device of claim 26, wherein at least one of the receiver communications port, the at least one processor, and the output component is operative to be worn. 28. The device of claim 26, further comprising a housing that at least partially encloses the receiver communications port, the at least one processor, and the output component. 29. The device of claim 28, wherein the housing is operative to be worn on a wrist. 30. The device of claim 29, wherein the device is a watch. 31. The device of claim 26, wherein the event data is further indicative of caloric burn. 32. The device of claim 26, wherein the event data is indicative of at least a velocity. 33. The device of claim 26, wherein the output component is a visual display that is operative to visually present the event data to the user. 34. A device comprising: an accelerometer sensor operative to generate sensor data based on movement of the accelerometer sensor;a global pos... |  | G01B021/16 G01P003/00 A61B005/22 A61B005/11 A61B005/00 G01P015/00 G01S019/00
US07726209 | B2 | 2010-06-01 | Force or pressure sensor and method for applying the same | 2003-08-15 | The invention relates to a force or pressure sensor and a method for applying the same. The pressure sensor comprises a substantially rigid, mechanical-load resistant frame (1), a flexible diaphragm (2) secured over its peripheral rim to the frame (1), and a piezoelectric sensor diaphragm (3) applied to the surface of the flexible diaphragm (2). The sensor diaphragm (3) loading element comprises a substantially rigid, mechanical-load resistant cover (4), having its protrusion or shoulder (4a) bearing against a middle section of the flexible diaphragm (2) and thereby prestressing the flexible diaphragm (2) and the piezoelectric sensor diaphragm (3) attached thereto. The frame (1) and the cover (4) define therebetween a closed, hermetically sealed housing chamber, the flexible diaphragm (2) and the piezoelectric sensor diaphragm (3) being located thereinside. The placement of one or more responsive, yet load-resistant sensors in contact with a bed enables measuring a sleeping or lying person for his or her heart rate and respiratory amplitude, as well as frequency. | 1. A force or pressure sensor, comprising: a substantially rigid, mechanical-load resistant frame,a flexible diaphragm having an user and a lower surface, said flexible diaphragm being secured to the frame, anda piezoelectric ceramic sensor diaphragm applied to the lower surface of the flexible diaphragm, anda substantially rigid cover for loading the sensor diaphragm and capable of carrying mechanical loading of more than 50 kg, wherein the cover includes a protrusion or shoulder bearing against a middle section of the upper surface of the flexible diaphragm and thus, by deflection, prestressing the flexible diaphragm and the piezoelectric ceramic sensor diaphragm attached therebelow,a sensor-signal transmitting conductor disposed in contact with the piezoelectric ceramic sensor diaphragm opposite to a location of the cover protrusion or shoulder bearing against the middle section of the upper surface of the flexible diaphragm, andwherein the frame and the cover define therebetween a closed housing chamber, the flexible diaphragm and the piezoelectric ceramic sensor diaphragm being located thereinside,wherein the flexible diaphragm has a peripheral rim extending between mating edges of the frame and the cover such that the peripheral rim is fixedly secured therebetween,wherein the piezoelectric ceramic sensor diaphragm comprises a piezoceramic diaphragm having a diameter smaller than a diameter of the flexible diaphragm such that the piezoceramic sensor diaphragm has a peripheral rim spaced inwardly a distance from an inner periphery of the housing chamber,wherein the frame, the cover and the diaphragms are rotationally symmetrical relative to the cover protrusion or shoulder. 2. The sensor of claim 1, wherein the flexible diaphragm is made of metal. 3. The sensor of claim 1, wherein an amplifier and a circuit board are located in said housing chamber. 4. The sensor of claim 1, wherein the frame and the cover comprise elements in the shape of bodies of revolution. 5. The sensor of claim 3, wherein the amplifier has its input impedance matched to provide a desired settling time of the amplifier's output, during which the amplifier has its output set substantially to zero, while the loading applied to the cover respectively remains essentially unchanged. 6. The sensor of claim 1, wherein the closed housing chamber is hermetically sealed. 7. The sensor of claim 1, wherein the cover is provided with an adapter element, which enables loading of the cover with changes in a fluid or gas pressure. 8. The sensor of claim 1, wherein the cover further includes an upward protrusion corresponding to a location of the protrusion or shoulder bearing against the middle section of the flexible diaphragm. | Finsor Oy | A61B005/0205
US07601123 | B2 | 2009-10-13 | Non-invasive blood pressure monitoring device and methods | 2004-08-20 | The apparatus and methods of the present invention provide a non-invasive measurement of blood pressure with a frequency that approximates a continuous measurement. Blood pressure measurement provides information that is both clinically and diagnostically significant. In accordance with an aspect of the present invention, a method for providing a non-invasive measurement of blood pressure, includes obtaining a first input signal and a second input signal indicative of systolic blood pressure and diastolic blood pressure, respectively; tracking a signal indicative of pulse pressure; continuously measuring a third signal indicative of mean blood pressure; and processing the signals to obtain a measurement indicative of systolic and diastolic blood pressure, wherein at least a portion of the measurement indicative of systolic and diastolic blood pressure is continuous. The second input signal indicative of diastolic blood pressure is analyzed to identify a maximum amplitude of the signal, the maximum amplitude being indicative of the diastolic blood pressure measurement. | 1. A method for providing a non-invasive measurement of blood pressure, the method comprising the steps of: obtaining a first input signal and a second input signal indicative of occlusive measurements of systolic blood pressure and diastolic blood pressure, respectively;tracking a signal indicative of pulse pressure;continuously measuring a third signal indicative of mean blood pressure; andprocessing said signals to obtain a measurement indicative of systolic and diastolic blood pressure, wherein at least a portion of the measurement indicative of systolic and diastolic blood pressure is continuous wherein obtaining the second input signal indicative of diastolic blood pressure comprises analyzing the second input signal to identify a maximum amplitude of the signal, the maximum amplitude being indicative of the diastolic blood pressure measurement. 2. The method of claim 1, wherein the first input signal and the second input signal are obtained from a photo-plethysmograph. 3. The method of claim 2, wherein the photo-plethysmograph comprises a light source and a detector. 4. The method of claim 3, wherein the light source is a light emitting diode, a laser or an incandescent lamp. 5. The method of claim 3, wherein the detector is one of a photocell or a photo-resistive device. 6. The method of claim 1, wherein tracking a signal indicative of pulse pressure, pulse pressure characterized as the difference between a systolic pressure measurement and a diastolic pressure measurement, further comprises: inducing a pulse signal into a region of interest, andobtaining a resultant signal indicative of a combination of the induced pulse signal and a heart pulse signal. 7. The method of claim 6, wherein processing the resultant signal further comprises amplifying the resultant signal, separating the induced pulse signal from the heart pulse signal and calculating the pulse pressure from the relative amplitudes of the induced pulse signal and the heart pulse signal. 8. The method of claim 6, further comprising minimizing a venous response to the induced pulse signal. 9. The method of claim 8, wherein minimizing the venous response comprises at least one of selecting an appropriate frequency for the induced pulse signal and/or applying a constant pressure to the region of interest. 10. A method for providing a non-invasive measurement of blood pressure, the method comprising the steps of: obtaining a first input signal and a second input signal indicative of occlusive measurements of systolic blood pressure and diastolic blood pressure, respectively;tracking a signal indicative of pulse pressure;continuously measuring a third signal indicative of mean blood pressure; andprocessing said signals to obtain a measurement indicative of systolic and diastolic blood pressure, wherein at least a portion of the measurement indicative of systolic and diastolic blood pressure is continuous wherein the step of continuously measuring mean blood pressure furthe... | Eppcor, Inc. | A61B005/02
US20080076972 | A1 | 2008-03-27 | Integrated sensors for tracking performance metrics | 2007-03-27 | Electronic devices and accessories having integrated sensors for tracking a user's performance metrics are provided. In one embodiment, the present invention can include a headset having integrated physiological sensors. The present invention also can include a sling having one or more integrated physiological sensors. The sling can secure a portable electronic device to a user's body or clothing. The present invention also can include a portable media device having one or more integrated physiological sensors. In one embodiment, an electronic device of the present invention can accept data from multiple sensors, including one or more sensors that track a user's movements. The electronic device can be configured to condition data from physiological sensors using data indicative of the user's movements. | 1. A media system comprising: a headset having at least a first earbud, wherein the first earbud has a housing;a speaker disposed in the first earbud;an acoustic aperture for delivering sound waves from the speaker to an external environment, wherein the acoustic aperture is disposed through the housing of the first earbud; andat least a first physiological sensor for tracking at least a first physiological metric, wherein the first physiological sensor is integrated with the headset. 2. The media system of claim 1, further comprising a wireless communication module disposed in the headset to facilitate communication of data from the first physiological sensor. 3. The media system of claim 2, wherein the wireless communication module comprises a Bluetooth antenna. 4. The media system of claim 1, wherein the first physiological sensor comprises an optical sensor system. 5. The media system of claim 1, wherein the first physiological sensor comprises one or more electrical contacts. 6. The media system of claim 1, wherein data generated by the first physiological sensor provides information related to at least two physiological metrics. 7. The media system of claim 1, further comprising a portable media player having memory for storing data from the first physiological sensor and for storing entertainment media files. 8. The media system of claim 7, wherein the portable media player further comprises a media output for transmitting output signals from at least one of the entertainment media files. 9. The media system of claim 8, wherein the media output is configured to accept data generated by the first physiological sensor. 10. The media system of claim 8, wherein the media output is configured to transmit signals wirelessly. 11. An accessory for a portable media device, the accessory comprising: an enclosure within which the portable media device can be disposed;a strap attached to the enclosure for securing the enclosure to a user's body;at least a first physiological sensor for tracking at least a first physiological metric, wherein the first physiological sensor is integrated with the enclosure or the strap; anda communication module for transmitting signals from the first physiological sensor to the portable media device. 12. The accessory of claim 11, wherein the communication module comprises a connector. 13. The accessory of claim 11, wherein the communication module comprises a wireless communication module. 14. The accessory of claim of claim 11, wherein the first physiological sensor is exposed to the external environment. 15. The accessory of claim of claim 11, wherein a light transmissive material shields the first physiological sensor from the external environment. 16. The media system of claim 11, wherein the optical sensor system comprises a photodetector. 17. The media system of claim 16, wherein the optical sensor system comprises a light source. 18. The media system of claim 11, wherein the first physiological ... | Apple Inc. | A61B005/00
US20090287067 | A1 | 2009-11-19 | INTEGRATED SENSORS FOR TRACKING PERFORMANCE METRICS | 2009-07-23 | Electronic devices and accessories having integrated sensors for tracking a user's performance metrics are provided. In one embodiment, the present invention can include a headset having integrated physiological sensors. The present invention also can include a sling having one or more integrated physiological sensors. The sling can secure a portable electronic device to a user's body or clothing. The present invention also can include a portable media device having one or more integrated physiological sensors. In one embodiment, an electronic device of the present invention can accept data from multiple sensors, including one or more sensors that track a user's movements. The electronic device can be configured to condition data from physiological sensors using data indicative of the user's movements. | 1.-18. (canceled) 19. A portable media system comprising: a portable media device;memory for storing media files and physiological sensor data, wherein the memory is disposed within the portable media device and wherein the physiological sensor data represents at least a first physiological metric;a media output disposed within the portable media device for transmitting output signals from at least one of the media files; andat least a first physiological sensor for generating the physiological sensor data, wherein the first physiological sensor is integrated with the portable media device. 20. The portable media system of claim 19, further comprising a controller, wherein the media output comprises a display and the controller is configured to instruct the display to show entertainment graphics from media files stored in the memory. 21. The portable media system of claim 20, wherein the controller is configured to instruct the display to show graphics related to the first physiological metric simultaneously with the entertainment graphics. 22. The portable media system of claim 19, further comprising a controller, wherein the media output comprises an audio output connector and the controller is configured to output audio signals from at least one of the media files through the audio output connector. 23. The portable media system of claim 19, further comprising a headset having a speaker, a media input, and at least a second physiological sensor for generating physiological sensor data, wherein the media input of the headset is configured to be compatible with the media output of the portable media device and the media input is configured to transmit data from the second physiological sensor. 24. The portable media system of claim 23, wherein the media output of the portable media device comprises a first wireless communication module and the media input of the headset comprises a second wireless communication module, wherein data generated by the first physiological sensor is transmitted from the headset to the portable media player via the first and second wireless communication modules. 25.-32. (canceled) | Apple Inc. | A61B005/00 G09G005/00 G06F017/00
US07627451 | B2 | 2009-12-01 | Movement and event systems and associated methods | 2007-05-10 | The invention provides a smart sensor (10) in the form of an adhesive bandage (32). The sensor (12) sticks to people and objects and wirelessly communicates with remote receivers (24). Internal detectors (12) sense conditions associated with movement or the environment of the sensor. Typically, sensors of the invention communicate by an RF transmitter or transceiver (16). Groups of sensors may be combined within a common canister that imparts date and time information and “power on” when dispensed. | 1. A movement monitor device, comprising: a real time clocka first detector detecting only linear movement, for generating a first signal in response to a foot landing movement of the device and a foot lifting movement of the device, and for determining a duration associated with the movements using the real time clock;a second detector operative to generate a second signal indicative of an angle of vertical climb;a processor for: processing the first signal to generate one or more foot movement events based on the generated foot landing and foot lifting signals; andprocessing the second signal to generate a work function; anda first communications port, wherein the first communications port wirelessly communicates events, the determined durations associated with each movement, and the generated work function to a receiver and wherein the first communications port communicates the events and generated work function to the receiver substantially continuously. 2. A movement monitor device, comprising: a real time clocka first detector detecting only linear movement, for generating a first signal in response to a foot landing movement of the device and a foot lifting movement of the device, and for determining a duration associated with the movements using the real time clock;a second detector operative to generate a second signal indicative of an angle of vertical climb;a processor for: processing the first signal to generate one or more foot movement events; andprocessing the second signal to generate a work function; anda first communications port for communicating events, the determined durations associated with each movement, and the generated work function to a receiver remote from the device; andwherein the receiver is selected from the group of MP3 players, electronic PDAs, digital watches, cell phones and pagers. 3. The device of claim 2, wherein the receiver is operative to generate media signals suitable for display. 4. A device of claim 2, wherein the receiver is operative to synthesize the events as voice data. 5. A movement monitor device, comprising: a first detector comprising an accelerometer for generating only an acceleration signal in response to movement of the device;a second detector operative to generate a climb signal indicative of an angle of vertical climb;a real time clock;a processor for: processing the acceleration signal to detect and generate one or more impact events and for determining a duration associated with the events using the real time clock; andprocessing the climb signal to generate a work function; anda first communications port for automatically communicating events, the durations associated with the events, and the generated work function to a receiver remote from the device. 6. A movement monitor device, comprising: a first detector comprising an accelerometer for generating only an acceleration signal in response to movement of the device;a second detector operative to generate a climb signal indi... | Apple Inc. | G04F001/00 A61B005/103
US07862523 | B2 | 2011-01-04 | Force or pressure sensor and method for applying the same | 2008-03-18 | The invention relates to a force or pressure sensor and a method for applying the same. The pressure sensor includes a substantially rigid, mechanical-load resistant frame, a flexible diaphragm secured over its peripheral rim to the frame, and a piezoelectric sensor diaphragm applied to the surface of the flexible diaphragm. The sensor diaphragm loading element comprises a substantially rigid, mechanical-load resistant cover, having its protrusion or shoulder bearing against a middle section of the flexible diaphragm and thereby prestressing the flexible diaphragm and the piezoelectric sensor diaphragm attached thereto. The frame and the cover define therebetween a closed, hermetically sealed housing chamber, the flexible diaphragm and the piezoelectric sensor diaphragm located thereinside. The placement of one or more responsive, yet load-resistant sensors in contact with a bed enables measuring a sleeping or lying person for his or her heart rate and respiratory amplitude, as well as frequency. | 1. A method for using a force or pressure sensor comprising a substantially rigid, mechanical-load resistant frame, a flexible diaphragm having a peripheral rim, the flexible diaphragm being secured at the peripheral rim to the frame, and a piezoelectric sensor diaphragm applied to the surface of the flexible diaphragm, wherein the sensor diaphragm loading element comprises a substantially rigid cover capable of carrying mechanical loading of more than 50 kg, wherein the cover includes a protrusion or shoulder, bearing against a middle section of the flexible diaphragm and thus, by deflection before an external loading is applied, prestressing the flexible diaphragm and the piezoelectric sensor diaphragm attached thereto, and wherein the frame and the cover define therebetween a closed housing chamber, the flexible diaphragm and the piezoelectric sensor diaphragm being located thereinside, the method comprising the steps of: disposing one or more of the force or pressure sensors in contact with a bed and measuring a sleeping or lying person for his or her heart rate and respiratory amplitude. 2. The method of claim 1, wherein the measurement is implemented with one or more sensors placed under a bed post or posts. 3. The method of claim 1, wherein the measurement is implemented with one or more sensors placed in contact with a bed mattress and the sensor is prevented from sinking in the mattress with panels which are more rigid than the mattress. 4. The method of claim 1, further comprising measuring a sleeping or lying person for his or her respiratory frequency. 5. The method of claim 3, wherein the bed mattress includes a top mattress and a lower mattress, the sensor being positioned between the top mattress and the lower mattress. 6. The method of claim 1, wherein the peripheral rim of the flexible diaphragm is secured between the frame and the cover. | Finsor Oy | A61B005/11
US11048902 | B2 | 2021-06-29 | Acoustic imaging system architecture | 2016-08-17 | An acoustic imaging system includes multiple transducers disposed to circumscribe a portion of substrate. An acoustic imaging system also includes a controller and an image resolver. The transducers convert electrical signals into mechanical energy and/or mechanical energy into electrical signals. The controller is adapted to apply an electrical signal to the transducers which, in response, induce a mechanical wave, such as a surface wave, into the circumscribed portion. The controller is also adapted to receive electrical signals from the transducers. The image resolver uses the electrical signals received by the controller in order to construct an image of an object in physical contact with the substrate. | 1. An acoustic imaging sensor, the acoustic imaging sensor comprising: a master controller;a distribution of transducers disposed to circumscribe a portion of a substrate, each transducer of the distribution of transducers operable to: operate in a drive mode in which the transducer mechanically deforms in response to a drive signal; andoperate in a sense mode in which the transducer produces an electronic signal when a section of the substrate adjacent the transducer mechanically deforms as a result of a mechanical wave propagating over or through the section;a set of subgroup controllers, each communicably coupled to the master controller and conductively coupled each transducer of a respective subgroup of the distribution of transducers, each subgroup controller configured to: generate at least one drive signal to cause a mechanical wave to be generated by the respective subgroup of the distribution of transducers, the mechanical wave directed across a top surface of and/or within the substrate toward the circumscribed portion of the substrate; andcommunicate to the master controller an electrical signal received from at least one transducer of the respective subgroup of the distribution of transducers; andan image resolver in communication with the master controller, the image resolver configured to construct an image of at least a portion of an object engaging the top surface of the substrate based on one or more electronic signals received by the master controller. 2. The acoustic imaging sensor of claim 1, wherein each subgroup controller of the set of subgroup controllers is disposed below the distribution of transducers. 3. The acoustic imaging sensor of claim 1, wherein each subgroup controller of the set of subgroup controllers comprises: a drive circuit configured to generate the at least one drive signal; anda sense circuit configured to receive the electronic signal. 4. The acoustic imaging sensor of claim 3, wherein each respective sense circuit is disposed below the distribution of transducers. 5. The acoustic imaging sensor of claim 3, wherein each respective sense circuit is disposed adjacent to the drive circuit. 6. The acoustic imaging sensor of claim 1, wherein each of the distribution of transducers are coupled to a bottom surface of the substrate. 7. The acoustic imaging sensor of claim 1, wherein: the substrate is rectangular; andthe distribution of transducers is arranged as a row adjacent to an upper perimeter of the circumscribed portion. 8. The acoustic imaging sensor of claim 7, wherein the distribution of transducers is a first distribution of transducers and the acoustic imaging sensor further comprises: a second distribution of transducers, the second distribution of transducers arranged as a column adjacent to a side perimeter of the circumscribed portion. 9. The acoustic imaging sensor of claim 1, the distribution of transducers is arranged as a row adjacent a rectilinear edge of the substrate. 10. The a... | Appple Inc. | G06K009/00 A61B005/1172 A61B008/00
US09370325 | B2 | 2016-06-21 | Hemoglobin display and patient treatment | 2015-05-18 | The present disclosure describes embodiments of a patient monitoring system and methods that include the measure and display of hemoglobin statistics. In an embodiment, total hemoglobin trending is displayed over a period of time. Statistics can include frequency domain analysis, which may be unique for each patient monitored. The total hemoglobin trending and/or statistics can further be used to help control the treatment of a patient, such as being used to control IV administration. | 1. A patient monitoring system comprising: a noninvasive sensor for emitting energy into a patient measurement site of a patient and detecting the energy attenuated by the patient measurement site;a memory buffer; anda hardware processor configured to determine a first plurality of total hemoglobin readings over a first time period using the attenuated energy detected by the sensor and store the first plurality of total hemoglobin readings in the memory buffer,wherein said hardware processor is further configured to frequency transform the first plurality of total hemoglobin readings stored in the memory buffer,determine frequency data from the first plurality of total hemoglobin readings; anddetermine a hemoglobin characteristic of the patient from the frequency data. 2. The patient monitoring system of claim 1, wherein the hemoglobin characteristic comprises an abnormality. 3. The patient monitoring system of claim 2, wherein the abnormality comprises sickle cell anemia. 4. The patient monitoring system of claim 2, wherein the abnormality comprises Thalasemia. 5. The patient monitoring system of claim 2, wherein the abnormality comprises abnormal spleen function. 6. The patient monitoring system of claim 1, wherein the hemoglobin characteristic comprises a type of hemoglobin. 7. A patient monitoring system comprising: a hardware processor configured to: determine a first plurality of total hemoglobin readings over a first time period using the attenuated energy detected by a noninvasive sensor attached to a patient;store the first plurality of total hemoglobin readings in a memory buffer;transform the first plurality of total hemoglobin readings stored in the memory buffer in a frequency domain; anddetermine a hemoglobin characteristic of the patient based on the transformed total hemoglobin readings. 8. The patient monitoring system of claim 7, wherein the hemoglobin characteristic comprises an abnormality. 9. The patient monitoring system of claim 8, wherein the abnormality comprises sickle cell anemia. 10. The patient monitoring system of claim 8, wherein the abnormality comprises Thalasemia. 11. The patient monitoring system of claim 8, wherein the abnormality comprises abnormal spleen function. 12. The patient monitoring system of claim 8, wherein the hemoglobin characteristic comprises a type of hemoglobin. 13. The patient monitoring method of claim 7, wherein the hardware processor is further configured to control a treatment unit based on the determined hemoglobin characteristic. 14. A patient monitoring method comprising: emitting energy into a patient measurement site of a patient;detecting the energy attenuated by the patient measurement site;determining a first plurality of total hemoglobin readings over a first time period using the attenuated energy detected;storing the first plurality of total hemoglobin readings in a memory buffer;transforming the first plurality of total hemoglobin readings stored in the memory buf... | Masimo Corporation | A61B005/00 A61B005/145 A61M005/172 A61B005/1455 A61M037/00
US20170293727 | A1 | 2017-10-12 | INTELLIGENT BLOOD PRESSURE MONITORING | 2016-04-08 | In some implementations, a user device can assist a user with intelligent blood pressure monitoring. For example, the user device can present notifications and/or reminders that prompt the user to take blood pressure measurements at a prescribed time or according to a prescribed schedule. The user device can automatically determine that the user should or should not take a blood pressure measurement based on the user's context and suggest an alternative time for taking the blood pressure measurement. For example, the user's context can include the user's physical and/or psychological state inferred based on sensor data, application data, and/or other detectable information. In some implementations, the user device can automatically monitor the user's blood pressure and take blood pressure measurements based on user context triggers. | 1. A method comprising: determining, by a computing device, that a user of the computing device should measure the user's blood pressure;scheduling, by the computing device, a time for presenting a notification for reminding the user to measure the user's blood pressure according to a prescribed schedule;obtaining, by the computing device, user context information describing a context of the user near the scheduled time;adjusting, by the computing device, the scheduled time for the blood pressure measurement notification based on the user context information; andpresenting, by the computing device, a prompt reminding the user to measure the user's blood pressure at the adjusted time. 2. The method of claim 1, wherein the computing device determines that the user should measure the user's blood pressure in response to receiving a prescription from a second computing device. 3. The method of claim 1, wherein the user context information includes information describing the user's physical activity. 4. The method of claim 1, wherein the user context information includes geographical location information indicating a current or future geographical location of the user. 5. The method of claim 1, wherein the user context information includes application usage information describing a current use of an application on the computing device. 6. The method of claim 1, wherein the user context information includes device data from a third computing device associated with the user. 7. The method of claim 1, wherein the prompt suggests that the user measure the user's blood pressure prior to the scheduled time. 8. The method of claim 1, wherein the prompt suggests that the user measure the user's blood pressure after the scheduled time. 9. The method of claim 1, wherein the prompt suggests that the user rests for a period of time based on a current user context. 10. A non-transitory computer-readable medium including one or more sequences of instructions that, when executed by one or more processors, causes: determining, by a computing device, that a user of the computing device should measure the user's blood pressure;scheduling, by the computing device, a time for measuring the user's blood pressure according to a prescribed schedule;obtaining, by the computing device, user context information describing a context of the user near the scheduled time;adjusting, by the computing device, the scheduled time for measuring the user's blood pressure based on the user context information; andautomatically measuring, by the computing device, the user's blood pressure at the adjusted time. 11. The method of claim 10, wherein the computing device determines that the user should measure the user's blood pressure in response to receiving a prescription from a second computing device. 12. The method of claim 10, wherein the user context information includes information describing the user's physical activity. 13. The method of claim 10, wherein the user context... | - | G06F019/00 A61B005/024 A61B005/022 A61B005/16 A61B005/11 A61B005/00
US20160058356 | A1 | 2016-03-03 | METHOD AND SYSTEM TO CALIBRATE FITNESS LEVEL AND DIRECT CALORIE BURN USING MOTION, LOCATION SENSING, AND HEART RATE | 2014-09-30 | The present disclosure relates generally to improving calorie expenditure prediction and tracking and, more particularly, to techniques for calibration and calorimetry using data from motions sensors and heart rate sensors. Embodiments of the present disclosure include a fitness tracking device and techniques for accurately tracking an individual's energy expenditure over time and over a variety of activities while wearing the fitness tracking device. In some embodiments, the fitness tracking device may be a wearable device. The wearable device may be worn on a wrist, such as a watch, and it may include one or more microprocessors, a display, and a variety of sensors, including a heart rate sensor and one or more motion sensors. | 1. A method comprising: determining, by a fitness tracking device, that a user of the fitness tracking device is engaged in an exercise session at an intensity level above a threshold intensity level;obtaining, by the fitness tracking device, a plurality of heart rate measurements of the user over a period of time during the exercise session, wherein the plurality of heart rate measurements comprises heart rate data from a heart rate sensor of the fitness tracking device;obtaining, by the fitness tracking device, motion data of the user over the period of time, wherein the motion data comprises a first plurality motion measurements from a first motion sensor of the fitness tracking device;determining, by the fitness tracking device, for each of the plurality of heart rate measurements, a corresponding work rate measurement, wherein the work rate measurement comprises a speed of the user at a corresponding time;estimating, by the fitness tracking device, for each of the plurality of heart rate measurements, a corresponding energy expenditure rate at the corresponding time using the corresponding work rate measurement;estimating an aerobic capacity of the user by applying, by the fitness tracking device, a regression analysis of the plurality of heart rate measurements and the corresponding energy expenditure rate for each of the plurality of heart rate measurements; andstoring, by the fitness tracking device, the aerobic capacity of the user in a memory of the fitness tracking device. 2. The method of claim 1, wherein determining that the user of the fitness tracking device is engaged in the exercise session at the intensity level above the threshold intensity level comprises inferring an activity context of the user using the motion data of the user. 3. The method of claim 1, wherein the motion data of the user comprises a second plurality of motion measurements from a second motion sensor of a companion device in wireless communication with the fitness tracking device. 4. The method of claim 3, wherein the companion device comprises a smartphone, and wherein the second motion sensor of the companion device comprises a GPS sensor. 5. The method of claim 1, wherein estimating the aerobic capacity of the user comprises: obtaining, from the memory of the fitness tracking device, an observed minimum heart rate;obtaining, from the memory of the fitness tracking device, an observed maximum heart rate;obtaining, by the fitness tracking device, an age of the user;using the age of the user to determine, by the fitness tracking device, an estimated maximum heart rate; anddetermining, for each heart rate measurement of the plurality of heart rate measurements, a corresponding intensity level by comparing each heart rate measurement with the observed minimum heart rate and a greater of the observed maximum heart rate and the estimated maximum heart rate. 6. The method of claim 1, wherein the regression analysis is a linear regression analysis, and where... |  | A61B005/22 A61B005/11 A61B005/00 A61B005/0205
US20210393166 | A1 | 2021-12-23 | Monitoring user health using gait analysis | 2021-06-23 | In an example method, a computing device obtains sensor data generated by one or more accelerometers and one or more gyroscopes over a time period, including an acceleration signal indicative of an acceleration measured by the one or more accelerometers over a time period, and an orientation signal indicative of an orientation measured by the one or more gyroscopes over the time period. The one or more accelerometers and the one or more gyroscopes are physically coupled to a user walking along a surface. The computing device identifies one or more portions of the sensor data based on one or more criteria, and determines characteristics regarding a gait of the user based on the one or more portions of the sensor data, including a walking speed of the user and an asymmetry of the gait of the user. | 1. A method comprising: obtaining, at a computing device, sensor data generated by one or more accelerometers and one or more gyroscopes over a time period, wherein the sensor data comprises: an acceleration signal indicative of an acceleration measured by the one or more accelerometers over a time period, andan orientation signal indicative of an orientation measured by the one or more gyroscopes over the time period, andwherein the one or more accelerometers and the one or more gyroscopes are physically coupled to a user walking along a surface;identifying, by the computing device, one or more portions of the sensor data based on one or more criteria; anddetermining, by the computing device, characteristics regarding a gait of the user based on the one or more portions of the sensor data, wherein the characteristics comprise a walking speed of the user and an asymmetry of the gait of the user. 2. The method of claim 1, wherein the characteristics comprise a step length of the user. 3. The method of claim 1, wherein the characteristics comprise a percentage of time that both feet of the user are contacting the ground during a cycle of the gait of the user. 4. The method of claim 1, further comprising determining, based on the sensor data, the acceleration with respect to an inertial frame of reference. 5. The method of claim 1, wherein the characteristics regarding a gait of the user are estimated based on a pendulum model having the acceleration signal as an input. 6. The method of claim 1, the one or more portions of the sensor data are identified based on an estimated grade of the surface. 7. The method of claim 6, wherein the grade of the surface is estimated based on a barometer measurement obtained from a barometric sensor. 8. The method of claim 1, wherein the one or more portions of the sensor data are identified based on a comparison between the acceleration signal and a simulated acceleration signal. 9. The method of claim 8, wherein the simulated acceleration signal is determined based on a pendulum model. 10. The method of claim 1, wherein the one or more portions of the sensor data are identified based on an estimated activity type of the user during the time period. 11. The method of claim 1, wherein the one or more portions of the sensor data are identified based on a determination whether the user is performing a workout session. 12. The method of claim 1, wherein determining the asymmetry of the gait of the user comprises: determining a plurality of steps taken by the user,grouping pairs of steps into respective strides, anddetermining the asymmetry of the gait of the user for each stride. 13. The method of claim 12, wherein determining the asymmetry of the gait of the user for each stride comprises determining a respective asymmetry score based on a logistic regression. 14. The method of claim 1, wherein the computing device comprises the one or more accelerometers and the one or more gyroscopes. 15. The method of... | - | A61B005/11 A61B005/00
US20210393162 | A1 | 2021-12-23 | Electronic Devices With Improved Aerobic Capacity Detection | 2021-06-03 | One or more electronic device may use motion and/or activity sensors to estimate a user's maximum volumetric flow of oxygen, or VO2 max. In particular, although a correlation between heart rate and VO2 max may be linear at high heart rate levels, there is not a linear correlation at lower heart rate levels. Therefore, for users without extensive workout data, the motion sensors and activity sensors may be used to determine maximum calories burned by the user, workout data, including heart rate data, and body metric data. Based on these parameters, a personalized relationship between the user's heart rate and oxygen pulse (which is a function of VO2) may be determined, even with a lack of high intensity workout data. In this way, a maximum heart rate and therefore a VO2 max value may be approximated for the user. | 1. An electronic device configured to be worn by a user, the electronic device comprising: a housing;a first sensor that measures a motion of the housing;a second sensor that measures a heart rate of the user; andcontrol circuitry configured to: generate workout data, body metric data, and calorie data based on the motion of the housing and the heart rate, anduse the workout data, body metric data, and calorie data to estimate a VO2 max value for the user. 2. The electronic device defined in claim 1 wherein the control circuitry is configured to use the workout data, body metric data, and calorie data to estimate a VO2 max value for the user when the maximum measured heart rate is less than 40% of a heart rate reserve of the user. 3. The electronic device defined in claim 1 wherein the control circuitry is further configured to: normalize the heart rate of the user, anddetermine a relationship between the normalized heart rate and an oxygen pulse of the user based at least in part on the workout data, the body metric data, the calorie data, and probabilistic calculations that include information on the user's age. 4. The electronic device defined in claim 3 wherein the control circuitry is further configured to estimate the VO2 max value for the user based on the relationship between the normalized heart rate and the oxygen pulse. 5. The electronic device defined in claim 4 wherein the control circuitry is configured to determine the relationship between the normalized heart rate and the oxygen pulse based further in part on a cluster analysis of the workout data, the body metric data, and the calorie data. 6. The electronic device defined in claim 3 wherein the probabilistic calculations further include biological sex information, activity information, and fitness level information. 7. The electronic device defined in claim 6 wherein the control circuitry is configured to normalize the heart rate by normalizing the minimum heart rate of the user and the maximum heart rate of the user. 8. The electronic device defined in claim 1 wherein the control circuitry is configured to filter the workout data and the body metric data based on the measured heart rate and the measured motion of the housing. 9. The electronic device defined in claim 1 wherein the first sensor is an accelerometer and wherein the electronic device further comprises: a global positioning system sensor that measures additional aspects of the motion of the housing, wherein the control circuitry is configured to analyze data from the accelerometer and the global positioning system sensor to generate the workout data, the body metric data, and the calorie data. 10. The electronic device defined in claim 9 wherein the second sensor is a photoplethysmography sensor, wherein the electronic device further comprises an electrocardiogram sensor, and wherein the control circuitry is configured to determine the workout data, the body metric data, and the calorie data based on data f... | - | A61B005/083 A61B005/0205 A61B005/024 A61B005/00 A61B005/11 A61B005/318
US20210369130 | A1 | 2021-12-02 | USER INTERFACES FOR HEALTH APPLICATIONS | 2020-09-24 | The present disclosure generally relates to user interfaces for health applications. In some embodiments, exemplary user interfaces for managing health and safety features on an electronic device are described. In some embodiments, exemplary user interfaces for managing the setup of a health feature on an electronic device are described. In some embodiments, exemplary user interfaces for managing background health measurements on an electronic device are described. In some embodiments, exemplary user interfaces for managing a biometric measurement taken using an electronic device are described. In some embodiments, exemplary user interfaces for providing results for captured health information on an electronic device are described. In some embodiments, exemplary user interfaces for managing background health measurements on an electronic device are described. | 1. A computer system, comprising: a set of one or more biometric sensors;one or more processors; andmemory storing one or more programs configured to be executed by the one or more processors, the one or more programs including instructions for: detecting that a first set of health measurement criteria are satisfied; andin response to detecting that the set of health measurement criteria are satisfied: in accordance with a determination that the computer system is in a first mode, measuring, via the set of one or more biometric sensors, a value of a biometric parameter; andin accordance with a determination that the computer system is in a second mode, different from the first mode, forgoing measuring the biometric parameter. 2. The computer system of claim 1, wherein the computer system includes an outer housing and wherein measuring the value of the biometric parameter includes activating a sensor that is visible from a viewing perspective outside the outer housing. 3. The computer system of claim 1, wherein: the computer system includes an outer housing and a light generation component configured to illuminate a volume outside the outer housing, andmeasuring the value of the biometric parameter includes activating the light generation component and increasing the brightness of the volume outside the outer housing. 4. The computer system of claim 1, wherein the second mode corresponds to a mode of the system that has been identified, via a set of one or more user inputs that were previously received, as a mode during which measuring the biometric parameter does not occur without user input initiating the measurement, wherein the one or more programs further include instructions for: while the computer system is in the second mode, receiving a set of one or more inputs corresponding to a request to measure the biometric parameter; andin response to receiving the set of one or more inputs corresponding to a request to measure the biometric parameter, measuring, via the set of one or more biometric sensors, a value of the biometric parameter. 5. The computer system of claim 1, wherein the one or more programs further include instructions for: receiving an input of a first type; andin response to receiving the input of the first type: in accordance with a determination that the computer system is not in the second mode, increasing the brightness of a display generation component that is in communication with the computer system; andin accordance with a determination that the computer system is in the second mode, forgo increasing the brightness of the display generation component. 6. The computer system of claim 1, wherein the computer system is in the second mode when a current time corresponds to a predetermined period of time. 7. The computer system of claim 1, wherein the biometric parameter is heart rate. 8. The computer system of claim 1, wherein the biometric parameter is a blood oxygen level. 9. A method, comprising: at a computer s... | - | A61B005/024 A61B005/00
US20160296173 | A1 | 2016-10-13 | MOTION ARTIFACT CANCELATION | 2013-12-30 | A photoplethysmogram (PPG) signal may be obtained from a pulse oximeter, which employs a light emitter and a light sensor to measure the perfusion of blood to the skin of a user. However, the signal may be compromised by noise due to motion artifacts. That is, movement of the body of a user may cause the skin and vasculature to expand and contract, introducing noise to the signal. To address the presence of motion artifacts, examples of the present disclosure can receive light information from two light sensors situated in a line parallel to the direction of the blood pulse wave. The light information from each sensor may include the same noise signal, and thus subtracting one from the other can result in a heart rate signal where the noise has been canceled out. In some examples, a signal from one of the light sensors may be multiplied by a scaling factor before cancellation to account for response differences in each light sensor. | 1. A method of an electronic device including one or more light emitters and a plurality of light sensors, the method comprising: emitting light from the one or more light emitters;receiving first light information from a first light sensor, the first light sensor optically coupled to one of the one or more light emitters;receiving second light information from a second light sensor, the second light sensor optically coupled to one of the one or more light emitters, wherein the second light information includes time-shifted information; andcomputing a heart rate signal wherein noise due to motion artifacts has been canceled by using the first and second light information. 2. The method of claim 1, wherein computing the heart rate signal includes: scaling the second light information by a scaling factor; andsubtracting the scaled second light information from the first light information. 3. The method of claim 2, further comprising: computing the scaling factor based on the first and second light information. 4. The method of claim 3, wherein computing the scaling factor is further based on a heart rate signal template. 5. The method of claim 1, wherein the computed heart rate signal is a differential of an actual heart rate signal. 6. The method of claim 1, wherein computing the heart rate signal includes subtracting the second light information from the first light information. 7. The method of claim 1, further comprising multiplying the computed heart rate signal by a scaling factor. 8. The method of claim 1, wherein both the first light information and the second light information contain the same noise due to motion artifacts. 9.-16. (canceled) 17. An electronic device, comprising: a first light emitter configured to emit first light, the first light including first light information;a second light emitter configured to emit second light, the second light including second light information, the second light information including time-shifted information;a first light sensor configured to receive a reflection of the first light;a second light sensor configured to receive a reflection of the second light; anda processor configured to: compute a heart rate signal using first and second light information, wherein noise due to motion artifacts has been canceled. 18. The electronic device of claim 17, wherein computing the heart rate signal includes: scaling the second light information by a scaling factor; andsubtracting the scaled second light information from the first light information. 19. The electronic device of claim 18, the method further comprising: computing the scaling factor based on the first and second light information. 20. The electronic device of claim 19, wherein computing the scaling factor is further based on a heart rate signal template. 21. The electronic device of claim 17, wherein the computed heart rate signal is a differential of an actual heart rate signal. 22. The electronic device of claim 17, wherein com... |  | A61B005/00 A61B005/024
US20200367760 | A1 | 2020-11-26 | Blood Pressure Monitoring Using a Multi-Function Wrist-Worn Device | 2020-08-07 | Methods and devices for obtaining a blood pressure measurement of a subject measure a transit time of a blood pulse of the subject. A method includes sensing, with a pulse ejection sensor of a wrist-worn device, ejection of blood from the left ventricle. Arrival of a resulting blood pressure pulse at the wrist is sensed via a pulse arrival sensor of the wrist-worn device. A transit time of the blood pressure pulse from the left ventricle to the wrist is determined. A relative blood pressure value of the subject is determined based on the transit time. A reference absolute blood pressure value associated with the relative blood pressure value is received. An absolute blood pressure value for the relative blood pressure value is determined based on the reference absolute blood pressure value and the relative blood pressure value. | 1.-68. (canceled) 69. A method for obtaining a blood pressure measurement of a subject, the subject having a cardiovascular system including a left ventricle and a wrist covered by skin, the method comprising: sensing, with a pulse ejection sensor of a wrist-worn device non-invasively engaging the skin on the wrist of the subject, a first ejection signal indicative of when a first volume of blood is ejected from the left ventricle;sensing, with a pulse arrival sensor of the wrist-worn device non-invasively engaging the skin on the wrist of the subject, a first pulse arrival signal indicative of when a first pressure pulse generated by an ejection of the first volume of blood from the left ventricle arrives at the wrist;determining, based on the first ejection signal and the first pulse arrival signal, a first pulse transit time (PTT) for transit of the first pressure pulse from the left ventricle to the wrist;determining a first relative blood pressure value based on the first PTT;receiving a first measured reference absolute blood pressure value associated with the first relative blood pressure value; anddetermining a first absolute blood pressure value for the first relative blood pressure value based on the first measured reference absolute blood pressure value and the first relative blood pressure value. 70. The method of claim 69, further comprising determining a second absolute blood pressure value by: determining a second PTT for transit of a second pressure pulse from the left ventricle to the wrist, wherein the second PTT is based on a second ejection signal generated by the pulse ejection sensor and a second pulse arrival signal generated by the pulse arrival sensor;determining a second relative blood pressure value based on the second PTT; anddetermining a second absolute blood pressure value for the second relative blood pressure value based on the first measured reference absolute blood pressure value and the second relative blood pressure value. 71. The method of claim 70, wherein the second pressure pulse arrived at the wrist before the first pressure pulse arrived at the wrist. 72. The method of claim 70, further comprising determining a third absolute blood pressure value by: determining a third PTT for transit of a third pressure pulse from the left ventricle to the wrist, wherein the third PTT is based on a third ejection signal generated by the pulse ejection sensor and a third pulse arrival signal generated by the pulse arrival sensor;determining a third relative blood pressure value based on the third PTT; anddetermining a third absolute blood pressure value for the third relative blood pressure value based on the first measured reference absolute blood pressure value and the third relative blood pressure value. 73. The method of claim 70, wherein the wrist-worn device is maintained at a constant height relative to the left ventricle over a time period encompassing the transit of the first pressure pulse and the second ... | - | A61B005/021 A61B005/00 A61B005/11
US20210181692 | A1 | 2021-06-17 | WEARABLE ELECTRONIC DEVICE | 2021-03-01 | A consumer product that is a portable and, in some cases, a wearable electronic device. The wearable electronic device may have functionalities including: keeping time; monitoring a user's physiological signals and providing health-related information based on those signals; communicating with other electronic devices or services; visually depicting data on a display; gather data form one or more sensors that may be used to initiate, control, or modify operations of the device; determine a location of a touch on a surface of the device and/or an amount of force exerted on the device, and use either or both as input. | 1.-20. (canceled) 21. An electronic watch comprising: a housing defining a first opening and a second opening;a display positioned at least partially within the first opening;a front cover positioned over the display and at least partially defining a front exterior surface of the electronic watch;a biosensor module positioned at least partially within the second opening and comprising an optical sensor;a rear cover defining: an optically transparent window aligned with the optical sensor of the biosensor module; andat least a portion of a rear exterior surface of the electronic watch opposite the front exterior surface;a first electrode positioned along the rear exterior surface of the electronic watch; anda second electrode positioned along a side exterior surface of the electronic watch, wherein: the electronic watch is configured to measure a heart rate using light transmitted through the optically transparent window of the rear cover; andthe electronic watch is configured to measure an electrocardiographic characteristic using the first electrode and the second electrode. 22. The electronic watch of claim 21, wherein: the electronic watch further comprises an input device positioned along the side exterior surface of the electronic watch; andthe input device comprises the second electrode. 23. The electronic watch of claim 22, wherein the input device is a crown configured to receive rotational and translational inputs. 24. The electronic watch of claim 21, wherein: the electronic watch further comprises a third electrode positioned along the rear exterior surface of the electronic watch; andthe electronic watch is configured to measure the electrocardiographic characteristic using the first electrode, the second electrode, and the third electrode. 25. The electronic watch of claim 24, wherein: the optically transparent window is positioned at a central region of the rear exterior surface of the electronic watch; andthe first electrode and the third electrode are positioned at a peripheral region of the rear exterior surface that surrounds the central region. 26. The electronic watch of claim 21, wherein: the optical sensor is one of an array of optical sensors; andthe rear cover defines an array of optically transparent windows, each window of the array of optically transparent windows aligned with a respective optical sensor of the array of optical sensors. 27. The electronic watch of claim 21, wherein: the optical sensor comprises: a light source; anda detector;the detector is configured to measure a change in light absorption by a region of skin of a user;the electronic watch is configured to compute the heart rate using the measured change in light absorption; andthe display is configured to display information associated with the heart rate and the electrocardiographic characteristic. 28. A wearable electronic device comprising: a housing;a band attached to the housing and configured to couple the wearable electronic device to a... | - | G04G017/02 A61B005/00 A61B005/1455 A61B005/0205 G06F001/16 A61B005/026 G06F003/01 G04G021/02 G04B039/02 A61B005/0295
US20210038092 | A1 | 2021-02-11 | Layered Sensor Having Multiple Laterally Adjacent Substrates in a Single Layer | 2020-07-15 | A sleep monitor includes a layered sensor that includes at least one substrate layer that includes multiple laterally adjacent substrates. The substrate layer may be formed by interdigitating fingers of a first sheet with fingers of a second sheet. Combining multiple substrates in a single layer of a layered sensor may allow multiple materials and/or sensing mechanisms to be combined together in a single layer. | 1. A layered sensor for a flexible sleep monitor, comprising: a first flexible layer;a second flexible layer that is substantially parallel to the first flexible layer;a substrate layer positioned between the first flexible layer and the second flexible layer, and comprising: a first substrate formed of a first material, and configured to generate electric charge in response to a force applied to the flexible sleep monitor; anda second substrate formed of a second material different from the first material and positioned laterally adjacent to the first substrate;a first electrode disposed on a first surface of the first substrate; anda second electrode disposed on a second surface of the second substrate, wherein: the first surface and the second surface cooperate to define a continuous surface of the substrate layer;the substrate layer is flexible; andthe first electrode and the second electrode are configured to be electrically coupled to a processing unit configured to determine a sleep characteristic using a signal received from at least one of the first electrode or the second electrode. 2. The layered sensor of claim 1, wherein: the continuous surface of the substrate layer is a first continuous surface of the substrate layer;the first flexible layer comprises a third substrate;the second flexible layer comprises a fourth substrate;the first continuous surface of the substrate layer faces a bottom surface of the first flexible layer;the substrate layer defines a second continuous surface opposite the first continuous surface and facing a top surface of the second flexible layer; andthe layered sensor further comprises: a third electrode disposed on a third surface of the third substrate and configured to be electrically coupled to the processing unit; anda fourth electrode disposed on a fourth surface of the fourth substrate and configured to be electrically coupled to the processing unit. 3. The layered sensor of claim 2, wherein: the first flexible layer comprises a fifth substrate cooperating with the third substrate to define the bottom surface of the first flexible layer; andat least one of the first flexible layer or the second flexible layer is a ground layer. 4. The layered sensor of claim 1, wherein the substrate layer is formed by interdigitating fingers of a first sheet comprising the first substrate with fingers of a second sheet comprising the second substrate. 5. The layered sensor of claim 1, wherein the first electrode comprises silver. 6. The layered sensor of claim 1, wherein the first substrate comprises a flexible piezoelectric material. 7. The layered sensor of claim 6, wherein the second substrate does not comprise the flexible piezoelectric material. 8. The layered sensor of claim 1, wherein the sleep characteristic is at least one of a heart rate, a breathing rate, a sleep duration, a snoring duration, a temperature, or a humidity level. 9. A flexible sleep monitor, comprising: an enclosure; anda layered sens... | - | A61B005/0205 H01L041/047 H01L041/053 H01L041/113 H01L041/193 H01L041/29 H01L041/313 H01L041/338 A61B005/00
US20170086689 | A1 | 2017-03-30 | ELECTRONIC DEVICE INCLUDING AMBIENT LIGHT COMPENSATION CIRCUIT FOR HEART RATE GENERATION AND RELATED METHODS | 2015-09-30 | An electronic device may include an optical source capable of supplying light to an adjacent user's body part having blood flow therein and an optical sensor capable of sensing light from the user's body part. The electronic device may also include at least one gain stage coupled to the optical sensor and a compensation circuit coupled to the at least one gain stage and capable of generating a compensated output signal. The compensation circuit may include a memory capable of storing ambient light compensation data, and a digital-to-analog converter (DAC) coupled to the at least one gain stage and capable of compensating for ambient light based upon the stored ambient light compensation data. The electronic device may also include a processor capable of generating a user's heart rate based upon the compensated output signal. | 1. An electronic device comprising: an optical source capable of supplying light to an adjacent user's body part having blood flow therein;an optical sensor capable of sensing light from the user's body part;at least one gain stage coupled to the optical sensor;a compensation circuit coupled to the at least one gain stage and capable of generating a compensated output signal, the compensation circuit comprising a memory capable of storing ambient light compensation data, anda digital-to-analog converter (DAC) coupled to the at least one gain stage and capable of compensating for ambient light based upon the stored ambient light compensation data; anda processor capable of generating a user's heart rate based upon the compensated output signal. 2. The electronic device of claim 1 wherein the compensation circuit further comprises a filter coupled to the memory and having at least one filter coefficient based upon a gain of the at least one gain stage. 3. The electronic device of claim 1 wherein the memory is capable of storing ambient light compensation data to account for ambient light interference errors. 4. The electronic device of claim 1 wherein the optical source comprises at least one light emitting diode. 5. The electronic device of claim 1 wherein the optical source comprises at least one infrared light source. 6. The electronic device of claim 1 wherein the at least one gain stage is capable of generating a sensed light output having a sensed light component and an ambient light component. 7. The electronic device of claim 6 wherein the DAC is capable of compensating for the ambient light by subtracting the ambient light component from the sensed light component based upon the stored ambient light compensation data. 8. The electronic device of claim 1 further comprising an analog-to-digital converter (ADC) coupled to the at least one gain stage and the DAC. 9. The electronic device of claim 1 wherein the processor is capable of determining whether the optical source is adjacent the user's body part based upon the compensated output signal. 10. The electronic device of claim 1 wherein the at least one gain stage comprises a plurality of gain stages. 11. The electronic device of claim 1 wherein the at least one gain stage comprises at least one amplifier. 12. An electronic device comprising: a housing;wireless communications circuitry carried by the housing;an optical source carried by the housing and capable of supplying light to an adjacent user's body part having blood flow therein;an optical sensor carried by the housing and capable of sensing light from the user's body part;at least one gain stage coupled to the optical sensor;a compensation circuit coupled to the at least one gain stage and capable of generating a compensated output signal, the compensation circuit comprising a memory capable of storing ambient light compensation data, anda digital-to-analog converter (DAC) coupled to the at least one gain stage and capabl... | - | A61B005/024 A61B005/00
US20170164884 | A1 | 2017-06-15 | MEASURING RESPIRATION RATE WITH MULTI-BAND PLETHYSMOGRAPHY | 2013-12-30 | A photoplethysmogram (PPG) signal may be obtained from a pulse oximeter, which employs a light emitter and a light sensor to measure the perfusion of blood to the skin of a user, and multiple wavelengths of light may be employed. For various wavelengths, relatively long wavelengths may interrogate relatively deep blood vessels in comparison to relatively short wavelengths, which may interrogate relatively shallow blood vessels. Accordingly, for co-located emitters of different wavelengths, there may be a time delay in the pulse signal measured by each wavelength. The time delay as a function of time may vary according to the constriction and dilation of the blood vessels, which itself may vary according to the respiratory rate of a user. | 1. A method of an electronic device including a plurality of light emitters, the method comprising: emitting light from the plurality of light emitters;receiving first light information based on light emitted at a first wavelength from a first light emitter;receiving second light information based on light emitted at a second wavelength from a second light emitter; andbased on a cross-correlation of the first and second light information, computing a physiological signal corresponding to a respiratory rate of a user of the electronic device. 2. The method of claim 1, the method further comprising: determining the cross-correlation of the first and second light information in a sliding window; anddetermining an average time delay in the sliding window based on a position of maximum cross-correlation, wherein the respiratory rate is determined based on a frequency of fluctuating time delay. 3. The method of claim 1, the method further comprising: determining the cross-correlation of the first and second light information in a sliding window; anddetermining an average time delay in the sliding window based on a position of maximum cross-correlation, wherein the respiratory rate is determined based on the average time delay. 4. The method of claim 1, wherein the first wavelength is longer than the second wavelength, the second light information has a time delay with respect to the first light information, and the physiological signal corresponding to the respiratory rate is determined based on an estimate of the time delay as a function of time. 5. The method of claim 1, wherein receiving the first light information includes receiving light of the first wavelength at a light sensor, and receiving the second light information includes receiving light of the second wavelength at the light sensor. 6. The method of claim 1, wherein computing the physiological signal corresponding to the respiratory rate includes determining a frequency of a fluctuating time delay between the first and second light information. 7. The method of claim 1, the method further comprising determining a heart rate signal based on the first and second light information. 8. The method of claim 1, wherein the first wavelength is one of infrared and red, and the second wavelength is green. 9. A non-transitory computer readable medium, the computer readable medium containing instructions that, when executed, perform a method of an electronic device including a plurality of light emitters, the method comprising: emitting light from the plurality of light emitters;receiving first light information based on light emitted at a first wavelength from a first light emitter;receiving second light information based on light emitted at a second wavelength from a second light emitter; andbased on a cross-correlation of the first and second light information, computing a physiological signal corresponding to a respiratory rate of a user of the electronic device. 10. The non-transitory c... | - | A61B005/20 A61B005/024 A61B005/087
US20210041287 | A1 | 2021-02-11 | On-Bed Differential Piezoelectric Sensor | 2020-07-15 | A sensor system includes a sensor stack, a differential amplifier, an analog-to-digital converter, and a processor. The sensor stack includes a piezoelectric material having a first side opposing a second side, a first electrode connected to the first side, and a second electrode connected to the second side. The differential amplifier is coupled to the first and second electrodes and is configured to generate a differential output indicative of vibrations sensed by the piezoelectric material. The analog-to-differential converter is configured to digitize the differential output. The processor is configured to identify a type of biological vibration included in the digitized differential output. | 1. A sensor system, comprising: a sensor stack, including, a piezoelectric material having a first side opposing a second side;a first electrode connected to the first side; anda second electrode connected to the second side;a differential amplifier coupled to the first and second electrodes and configured to generate a differential output indicative of vibrations sensed by the piezoelectric material;an analog-to-digital converter configured to digitize the differential output; anda processor configured to identify a type of biological vibration included in the digitized differential output. 2. The sensor system of claim 1, wherein: the sensor stack further includes, a first electromagnetic noise shield disposed on the first side of the piezoelectric material and electrically insulated from the piezoelectric material and the first electrode, with the first electrode disposed between the piezoelectric material and the first electromagnetic noise shield; anda second electromagnetic noise shield disposed on the second side of the piezoelectric material and electrically insulated from the piezoelectric material and the second electrode, with the second electrode disposed between the piezoelectric material and the second electromagnetic noise shield. 3. The sensor system of claim 2, wherein: the sensor stack further includes, a capacitive touch sensor electrode, disposed in a same layer of the sensor stack as the first electromagnetic noise shield, and electrically insulated from the first electromagnetic noise shield; anda third electromagnetic noise shield positioned between the piezoelectric material and the capacitive touch sensor electrode, and electrically insulated from the piezoelectric material and the capacitive touch sensor electrode. 4. The sensor system of claim 3, further comprising: a sensor interface disposed between the sensor stack and the differential amplifier and configured to passively output a pair of signals obtained from the piezoelectric material by the first and second electrodes, and a touch indication obtained from the capacitive touch sensor electrode. 5. The sensor system of claim 2, wherein: the sensor stack further includes, a first pressure-sensitive adhesive (PSA) disposed on the first electrode;a first thermoplastic polymer resin disposed on the first PSA;a second PSA disposed on the second electrode; anda second thermoplastic polymer resin disposed on the second PSA;the first electromagnetic noise shield is disposed on the first thermoplastic polymer resin; andthe second electromagnetic noise shield is disposed on the second thermoplastic polymer resin. 6. The sensor system of claim 5, wherein: the sensor stack further includes, a first non-conductive sensor stack cover disposed on the first electromagnetic noise shield; anda second non-conductive sensor stack cover disposed on the second electromagnetic noise shield. 7. The sensor system of claim 1, further comprising a sensor interface, disposed between the... | - | G01H011/08 A61B005/00 H01L041/047 H01L041/113 A61B005/08 A61B005/0205
US20200077963 | A1 | 2020-03-12 | SCALING PHYSIOLOGICAL SIGNALS | 2019-08-30 | Mobile or wearable devices can process physiological signals (e.g., ECG signals) for display on the mobile or wearable device. The device can comprise a physiological sensor and processing circuitry coupled to the physiological sensor. In some examples, the processing circuitry can determine the dynamic range of the ECG signal and determine whether the ECG signal should be scaled based on the dynamic range of the ECG signal. The processing circuitry can determine a scaling factor and apply the scaling factor to the ECG signal. The scaled ECG signal can be displayed on the display of the mobile or wearable device. In some examples, the scaling can be performed in real-time. In some examples, the scaling can be applied to ECG signals using a scaling factor determined based on the analysis and processing of an ECG signal from a previous time period. | 1. A method comprising: measuring a first physiological signal using a physiological sensor during a first time interval;measuring a second physiological signal using the physiological sensor during a second time interval;determining an amplitude range characteristic of the first physiological signal;in accordance with a determination that the amplitude range characteristic of the first physiological signal meets one or more criteria: determining a first scaling factor in accordance with the amplitude range characteristic of the first physiological signal;scaling the second physiological signal based on the determined first scaling factor; anddisplaying the scaled second physiological signal on a display; andin accordance with a determination that the amplitude range characteristic of the first physiological signal fails to meet the one or more criteria: displaying the second physiological signal on the display. 2. The method of claim 1, wherein determining the amplitude range characteristic of the first physiological signal comprises determining a dynamic range of the first physiological signal. 3. The method of claim 2, wherein determining the dynamic range of the first physiological signal comprises determining a difference between a maximum amplitude value of the first physiological signal during the first time interval and a minimum amplitude value of the first physiological signal during the first time interval. 4. The method of claim 2, wherein the first time interval comprises a plurality of sub-intervals and wherein determining the dynamic range of the first physiological signal comprises: determining a dynamic range of each of the plurality of sub-intervals; anddetermining the dynamic range of the first physiological signal based on the dynamic range of each of the plurality of sub-intervals. 5. The method of claim 4, wherein determining the dynamic range of the first physiological signal based on the dynamic range of each of the plurality of sub-intervals comprises determining an arithmetic mean, a mode, or a median of the dynamic range of each of the plurality of sub-intervals. 6. The method of claim 1, wherein the one or more criteria comprises a criterion that requires that the amplitude range characteristic of the first physiological signal is below a threshold amplitude range characteristic. 7. The method of claim 6, wherein determining the first scaling factor in accordance with the amplitude range characteristic of the first physiological signal comprises: in accordance with a determination that the amplitude range characteristic of the first physiological signal is below a second threshold amplitude range characteristic, determining the first scaling factor as a maximum scaling factor; andin accordance with a determination that the amplitude range characteristic of the first physiological signal is above the second threshold amplitude range characteristic and below the second amplitude threshold, determining a scaling fac... | - | A61B005/00 A61B005/044 G06F017/18
US20220015652 | A1 | 2022-01-20 | Integrated Flexible Sensor for Blood Pressure Measurements | 2020-07-14 | Embodiments are directed to a blood pressure measurement device including a cuff that is operative to wrap around a limb of a user, a bladder coupled to the cuff and operative to compress the limb of the user when inflated, and a piezoelectric sensor coupled to the cuff and operative to detect blood flow through the limb of the user and output a signal indicative of the blood flow. The blood pressure measurement device can also include a processor coupled with the piezoelectric sensor that is operative to filter the signal to isolate sounds corresponding to changes in the blood flow through the limb due to inflation of the bladder, correlate the isolated sounds with a pressure inside the bladder, and determine a blood pressure of the user at least partially based on correlating the isolated sounds with the pressure. | 1. A blood pressure measurement device comprising: a cuff operative to wrap around a limb of a user;a bladder coupled to the cuff and operative to compress the limb of the user when inflated;a piezoelectric sensor coupled to the cuff and operative to: detect blood flow through the limb of the user; andoutput a signal indicative of the blood flow; anda processor coupled with the piezoelectric sensor and operative to: filter the signal to isolate sounds corresponding to changes in the blood flow through the limb due to inflation of the bladder;correlate the isolated sounds with a pressure inside the bladder; anddetermine a blood pressure of the user at least partially based on correlating the isolated sounds with the pressure. 2. The blood pressure measurement device of claim 1, further comprising a pressure sensor, wherein: the signal is a first signal;the pressure sensor is operative to measure the pressure inside the bladder and output a second signal indicating the pressure to the processor;the cuff comprises an upper edge and a lower edge;the bladder is positioned between the upper edge and the piezoelectric sensor;the piezoelectric sensor is positioned between the cuff and the limb; andfiltering the first signal to isolate the sounds comprises identifying: a first sound indicative of restriction of the blood flow due to partial collapse of a blood vessel within the limb; anda second sound indicative of stoppage of the blood flow in the blood vessel. 3. The blood pressure measurement device of claim 1, wherein filtering the signal comprises: applying a first band pass filter having a first frequency range to the signal;applying a second band pass filter having a second frequency range to the signal; andthe first frequency range comprises higher frequency components of the signal than the second frequency range. 4. The blood pressure measurement device of claim 3, wherein: the first frequency range comprises frequency components that correspond to the sounds resulting due to the changes in the blood flow. 5. The blood pressure measurement device of claim 1, further comprising a pump operative to inflate the bladder, wherein: the piezoelectric sensor is operative to detect changes in sounds corresponding to blood flow within a frequency range; andthe pump operates at a frequency that is greater than the frequency range. 6. The blood pressure measurement device of claim 5, wherein the pump is an ultrasonic pump. 7. The blood pressure measurement device of claim 1, wherein the piezoelectric sensor is operative to wrap around a substantial entirety of the limb. 8. The blood pressure measurement device of claim 1, wherein the piezoelectric sensor is a differential piezoelectric sensor. 9. The blood pressure measurement device of claim 1, wherein the piezoelectric sensor is positioned within an interior portion of the cuff. 10. A blood pressure measurement device, comprising: a cuff operative to wrap around a limb of a user;a bladder coupled... | - | A61B005/022 A61B005/00
US20200214640 | A1 | 2020-07-09 | Detecting Conditions Using Heart Rate Sensors | 2020-01-02 | This relates to methods for measuring irregularities in a signal and corresponding devices. The devices can include a PPG sensor unit configured to detect multiple occurrences of a given event in the measured signal(s) over a sampling interval. In some instances, the device can register the occurrences of the events. In some examples, the device can include one or more motion sensors configured to detect whether the device is in a low-motion state. The device may delay initiating measurements when the device is not in a low-motion state to enhance measurement accuracy. Examples of the disclosure further include resetting the sample procedure based on one or more factors such as the number of non-qualifying measurements. In some examples, the device can be configured to perform both primary and secondary measurements, where the primary measurements can include readings using a set of operating conditions different from the secondary measurements. | 1-20. (canceled) 21. A method comprising: performing a measurement of one or more physiological signals, the one or more physiological signals indicative of one or more physiological parameters of a user;determining whether at least one parameter of the one or more physiological signals meets a criteria threshold;in accordance with a determination that the at least one parameter meets the criteria threshold, increasing an occurrence value;determining whether the occurrence value meets an occurrence threshold;in accordance with the occurrence value not meeting the occurrence threshold: determining whether a first amount of time has elapsed since the measurement of the one or more physiological signals; andin accordance with a determination that the first amount of time has elapsed since the measurement of the one or more physiological signals, resetting a sampling procedure; andin accordance with the occurrence value meeting the occurrence threshold, registering an instance. 22. The method of claim 21, further comprising, in response to resetting the sampling procedure: waiting a second amount of time; andperforming a subsequent measurement of one or more subsequent physiological signals. 23. The method of claim 22, further comprising: measuring motion information;determining whether the motion information meets a motion threshold; andin accordance with a determination that the motion information meets the motion threshold, delaying the subsequent measurement of the one or more subsequent physiological signals. 24. The method of claim 21, further comprising, in accordance with the at least one parameter of the one or more physiological signals not meeting the criteria threshold: waiting a second amount of time; andperforming a subsequent measurement of one or more subsequent physiological signals. 25. The method of claim 24, further comprising. measuring motion information;determining whether the motion information meets a motion threshold; andin accordance with a determination that the motion information meets the motion threshold, delaying the subsequent measurement of the one or more subsequent physiological signals. 26. The method of claim 21, wherein: the one or more physiological signals includes a heart rate signal of the user;the at least one physiological parameter includes at least one of an intensity or a beat-to-beat timing of the heart rate signal of the user; andregistering the instance comprises registering an instance of atrial fibrillation. 27. The method of claim 21, wherein: the measurement is performed by a first device; andthe method further comprises: displaying a notification in a graphical user interface in response to registering the instance; andsending at least a portion of the measured one or more physiological signals to a second device, separate and distinct from the first device. 28. The method of claim 21, wherein the occurrence threshold is based on one or more of a sampling interval and characteristics of ... | - | A61B005/00 G16H050/20 A61B005/024 A61B005/11 A61B005/0245 G16H040/63
US20200196945 | A1 | 2020-06-25 | PORTABLE ELECTRONIC DEVICE AS HEALTH COMPANION | 2020-03-05 | A wearable consumer electronic product includes at least a housing arranged to carry operational components comprising a processor and a band having a pliable band body and a securing means arranged to secure the band body to the housing. In one embodiment, the pliable band body has a size and shape suitable for wrapping around an individual appendage and that includes an opening that leads to a cavity within the band body suitable for accumulating an amount of water and a band sensor embedded within the band body in communication with the cavity. | 1. A method carried out by a wearable electronic device, comprising: detecting an amount of water in a cavity of the wearable electronic device above a threshold with a first sensor in communication with the cavity through a sensor port;detecting a property of the water in the cavity with a second sensor when the first sensor detects the amount of water is above the threshold;identifying a type of the water based at least in part on the detected property; andperforming an action based at least in part on the identified type. 2. The method of claim 1, wherein the action comprises notifying a user. 3. The method of claim 1, wherein the action comprises generating a health impact profile for a user. 4. The method of claim 3, wherein the action further comprises recommending a user action based at least in part on the health impact profile. 5. The method of claim 1, wherein the property comprises at least one of a particulate level, a pH level, a pathogen level, a bio-matter level, a concentration of one or more chemicals, a salinity level, or a temperature. 6. The method of claim 5, wherein the action comprises determining a danger level of the water. 7. The method of claim 1, wherein the action comprises activating a third sensor of the wearable electronic device. 8. The method of claim 1, wherein the action comprises recording one or more conditions. 9. The method of claim 1, wherein the type of the water comprises water originating from a user's body. 10. The method of claim 1, wherein the wearable electronic device comprises a smartwatch. 11. A method of monitoring a user's health, comprising: detecting a property of an amount of water in a cavity of a wearable electronic device being worn by the user above a predetermined threshold amount with a sensor;identifying a type of the water based at least in part on the detected property; anddetermining a condition of the user's health based at least in part on the identified type of water and the detected property. 12. The method of claim 11, wherein the method further comprises performing an action based at least in part on the determined condition. 13. The method of claim 11, wherein the property comprises at least one of a particulate level, a pH level, a pathogen level, a bio-matter level, a concentration of one or more chemicals, a salinity level, or a temperature. 14. The method of claim 11, wherein determining the condition of the user's health comprises generating a health impact profile for a user. 15. The method of claim 11, wherein determining the condition of the user's health comprises determining a level of danger to a user's health from the water. 16. The method of claim 11, wherein determining the condition of the user's health comprises determining the condition of the user's health based at least partially on a recorded external condition. 17. A method carried out by a wearable electronic device, comprising: detecting a property of an amount of water in a cavity of t... | - | A61B005/00 A61B010/00 A61B005/145
US20200260971 | A1 | 2020-08-20 | Electronic Devices Having Optical Sensors With Curved Laminated Films | 2019-02-14 | An electronic device such as a wearable device may have an optical sensor. The optical sensor may have a light source such as one or more visible-light light-emitting diodes or other light-emitting devices and may have a light detector formed from one or more photodetectors. The wearable device may have a wearable housing in which the optical sensor is mounted. During operation, light from the light source may pass through a transparent portion of the housing, may reflect from an external object such as a wrist or other body part of a user, and may be received by the photodetectors after passing through light control members. The light control members may be arranged in a ring with a center and may have curved shapes with concave surfaces that face the center. Each light control member may be formed from a stack of laminated bent light control films. | 1. An electronic device, comprising: a housing;a stack of laminated bent light control films; anda light detector configured to detect light that has passed through the housing and the stack of laminated bent light control films. 2. The electronic device defined in claim 1 further comprising a light source, wherein the housing comprises wristwatch housing having a transparent rear wall portion, wherein the stack of laminated bent light control films forms a curved light control member, wherein the electronic device further comprises a heart rate sensor that includes the light detector and the light source, wherein the light source is configured to emit light through the transparent rear wall portion, and wherein the light detector comprises a photodiode that is configured to detect the emitted light after the emitted light has reflected off of a wrist. 3. The electronic device defined in claim 1 wherein the stack of laminated bent light control films comprises layers of adhesive, wherein each layer of adhesive is interposed between a respective pair of adjacent bent light control films in the stack of laminated bent light control films, and wherein each bent light control film includes a layer of polymer with louvers. 4. The electronic device defined in claim 1 wherein the housing has a transparent rear wall portion with a circular outline and a center and wherein the stack of laminated bent light control films has a concave surface that faces the center and an opposing convex surface that faces away from the center. 5. The electronic device defined in claim 1 further comprising a light source, wherein the light source and the light detector form an optical sensor. 6. The electronic device defined in claim 5 wherein the light source comprises at least one visible-light light-emitting diode. 7. The electronic device defined in claim 1 further comprising: a light source; anda display on a front face of the housing, wherein the housing has an opposing rear face with a transparent member and wherein the light detector is configured to detect the light after the light has been emitted by the light source, has passed through the transparent member a first time, has passed through the transparent member a second time, and has passed through the stack of laminated bent light control films. 8. A wristwatch, comprising: a wristwatch housing having opposing front and rear faces;a display at the front face;an optical sensor at the rear face, wherein the optical sensor comprises a light source and a light detector; andlaminated bent light control films, wherein light from the light source passes through the laminated bent light control films to the light detector. 9. The wristwatch defined in claim 8 wherein the laminated bent light control films form curved light control members. 10. The wristwatch defined in claim 9 wherein the wristwatch housing has a transparent portion at the rear face and wherein the light from the light source passes through t... | - | A61B005/024 A61B005/00 G04G021/02 G04G017/08
US20190000331 | A1 | 2019-01-03 | REFLECTIVE SURFACES FOR PPG SIGNAL DETECTION | 2018-09-07 | Reflective surfaces for the apertures of PPG optical components in PPG systems is disclosed. In a PPG system or device, the addition of reflective surfaces around, under, or near the apertures of the optical components can enhance the amount of light received by the light detector. As a result, the measured PPG signal strength can be higher and more accurate compared to the same PPG device without reflective surfaces. The reflective surfaces can reflect and/or recycle light that is incident upon the reflective surfaces back into the skin for eventual capture of the light by the light detectors. In some examples, the reflective surfaces can be diffuse or specular reflectors and/or can be configured to selectively reflect one or more wavelengths of light. In some examples, the back crystal and/or component mounting plane of the PPG system can be made of the same material as the reflective surfaces. | 1. An electronic device comprising: a plurality of light emitters for emitting first light;a light emitting section including: a plurality of first cavities through which the first light is emitted, anda plurality of first reflectors circumferentially surrounding the plurality of first cavities;a plurality of light sensors for receiving second light; anda light sensing section including: a plurality of second cavities through which the second light is received, anda plurality of second reflectors circumferentially surrounding the plurality of second cavities. 2. The electronic device of claim 1, wherein the light emitting section further includes a plurality of first windows, and the light sensing section further includes a plurality of second windows. 3. The electronic device of claim 2, further comprising: an optical isolation located between the plurality of first cavities and the plurality of second cavities,wherein the plurality of first reflectors is located between the optical isolation and the plurality of first windows, andwherein the plurality of second reflectors is located between the optical isolation and the plurality of second windows. 4. The electronic device of claim 2, further comprising: a back crystal, wherein first portions of the back crystal form first ledges and second portions of the back crystal form second ledges,wherein the plurality of first windows is attached to or touching the first ledges, and the plurality of second windows is attached to or touching the second ledges. 5. The electronic device of claim 4, further comprising: an optical isolation located between the plurality of first cavities and the plurality of second cavities,wherein the first ledges are located between the optical isolation and the plurality of first windows, and the second ledges are located between the optical isolation and the plurality of second windows. 6. The electronic device of claim 4, further comprising: adhesive located between the first ledges and the plurality of first windows and further located between the second ledges and the plurality of second windows. 7. The electronic device of claim 2, wherein the plurality of light emitters emits the first light through top and bottom surfaces of the plurality of first windows, wherein a portion of the plurality of first reflectors is located along side surfaces of the plurality of first windows. 8. The electronic device of claim 2, wherein the plurality of light emitter emits the first light through top and bottom surfaces of the plurality of first windows, wherein at least a portion of the plurality of first reflectors is located along portions of the top surface of the plurality of first windows. 9. The electronic device of claim 2, wherein the plurality of light sensors receives the second light through top and bottom surfaces of the plurality of second windows, wherein a portion of the plurality of second reflectors is located along side surfaces of the plurality of second ... | - | A61B005/024 A61B005/1455 A61B005/00 A61B005/0295 A61B005/026
US20210290159 | A1 | 2021-09-23 | Systems and Methods of Spatial Filtering for Measuring Electrical Signals | 2021-06-07 | Disclosed herein are devices and methods of using a mobile or wearable device for the acquisition and spatial filtering of ECG signals from an electrode array. One variation of a mobile or wearable device comprises an array of electrodes, one or more reference electrodes, and a controller in communication with the electrodes. In one example, the one or more reference electrodes are located on a wrist-worn device (e.g., a watch), and the electrode array is located on an accessory device that may be contacted with a fingertip. One variation of a spatial filtering method comprises identifying the electrodes that have high levels of noise and excluding the ECG signals from those electrodes from further analyses. In another variation, a method of spatial filtering comprises identifying electrodes with low levels of noise and including only the ECG signals from those electrodes in further analyses. | 1. A device comprising: one or more measurement electrodes configured to contact one or more first areas of a skin surface, each measurement electrode being independently measurable and configured to generate a measurement signal indicative of one or more electrical signals of a user, the measurement signal included in a plurality of measurement signals; anda controller configured to: receive the plurality of measurement signals,compare each measurement signal to a noise threshold,reject or apply a first weighting factor to each measurement signal having a level greater than or equal to the noise threshold,perform one or more of accepting and applying a second weighting factor to each measurement signal having a level less than the noise threshold, anddetermine one or more physiological parameters from the accepted measurement signals. 2. The device of claim 1, wherein some of the one or more measurement electrodes are configured to contact an area of the skin surface different from other measurement electrodes. 3. The device of claim 1, further comprising: a reference electrode configured to contact a second area of the skin surface and located on a lower surface of a housing of the device, wherein the one or more measurement electrodes are located on an upper surface, opposite the lower surface, of the housing. 4. The device of claim 1, wherein some of the one or more measurement electrodes are located at a first location of the device and others of the one or more measurement electrodes are located at a second location, separate and distinct from the first location, of the device. 5. The device of claim 1, wherein the one or more first areas of the skin surface are located proximate to each other. 6. The device of claim 1, further comprising: one or more communications channels, each communication channel associated with one of the one or more measurement electrodes. 7. The device of claim 1, wherein the one or more measurement electrodes include one or more first measurement electrodes and one or more second measurement electrodes, the one or more first measurement electrodes associated with a level of noise lower than the one or more second measurement electrodes, the device further comprising: one or more communications channels, each communication channel associated with one of the one or more first measurement electrodes; andone or more multiplexers configured to dynamically reconfigure connections of the one or more second measurement electrodes to the controller. 8. A method comprising: contacting one or more first areas of a skin surface of a user with one or more measurement electrodes;for each measurement electrode, measuring one or more electrical signals of the user and generating one or more measurement signals indicative of the measured one or more electrical signals;transmitting the one or more measurement signals using one of one or more communications channels to a controller; anddetermining one or more physiological pa... | - | A61B005/00 A61B005/282 A61B005/304 A61B005/316 A61B005/332
US20210110908 | A1 | 2021-04-15 | PHYSICAL ACTIVITY AND WORKOUT MONITOR | 2020-09-24 | The present disclosure relates to devices and processes for monitoring attributes of a user's physical activity (e.g., workout) or inactivity, and to user interfaces (e.g., an activity indicator) for displaying the same. In some examples, a device determines whether physical activity corresponds to a first type based on a first set of criteria, and whether physical activity corresponds to a second type based on a second set of criteria. In some examples, the device controls an inactivity timer that measures user's inactivity. In some examples, the device displays a first visual representation of an attribute or amount of a first type of physical activity, and a second visual representation of an attribute or amount of a second type. In some examples, the device displays a third visual representation of an attribute or amount of a third type of activity. In some examples, the third visual representation corresponds to user's inactivity. | 1. An electronic device, comprising: a touch-sensitive display:one or more processors; andmemory storing one or more programs configured to be executed by the one or more processors, the one or more programs including instructions for: receiving activity data corresponding to physical activity performed by a user of the electronic device; anddisplaying, on the touch-sensitive display, a user interface that includes concurrent display of: a plurality of workout indicators, wherein the plurality of workout indicators includes a first workout indicator that corresponds to a first day of a current week and a second workout indicator that corresponds to a second day of the current week; andan achievement area including a first achievement user interface object corresponding to a first achievement of the user and a second achievement user interface object corresponding to a second achievement of the user, wherein the first achievement of the user and the second achievement of the user are based on the activity data; andwherein displaying the plurality of workout indicators includes: in accordance with a determination that the activity data indicates that a first amount of activity occurred on the first day of the current week, displaying the first workout indicator with a first visual characteristic:in accordance with a determination that the activity data indicates that the first amount of activity did not occur on the first day of the current week, displaying the first workout indicator with a second visual characteristic, different from the first visual characteristic;in accordance with a determination that the activity data indicates that the first amount of activity occurred on the second day of the current week, displaying the second workout indicator with the first visual characteristic; andin accordance with a determination that the activity data indicates that the first amount of activity did not occur on the second day of the current week, displaying the second workout indicator with the second visual characteristic. 2. The electronic device of claim 1, wherein the first workout indicator includes a first ring and the second workout indicator includes a second ring, wherein the first visual characteristic includes the first ring having a first filled area and the second visual characteristic includes the second ring having a second filled area, and wherein the first filled area is greater than the second filled area. 3. The electronic device of claim 1, wherein displaying the achievement area including the first achievement user interface object corresponding to the first achievement of the user includes: in accordance with a determination that the activity data indicates that the first achievement of the user is completed, displaying the first achievement user interface object with a visual indication that the first achievement of the user was completed; andin accordance with a determination that the activity data indicates that the first ... | - | G16H020/30 A61B005/11 A61B005/00 G16H020/40
US20210361233 | A1 | 2021-11-25 | ELECTRONIC DEVICE ENCLOSURE INCLUDING A GLASS CERAMIC REGION | 2020-05-20 | An electronic device including an optical component and an enclosure comprising a glass ceramic region is disclosed. The optical properties of the glass ceramic region and the positioning of the glass ceramic region with respect to the optical component can affect the performance of the optical component, the visual appearance of the optical component, or both. | 1. An electronic device comprising: a display;a reflectance sensor assembly comprising: an emitter module configured to emit an optical signal; anda receiver module configured to detect a reflection of the optical signal; andan enclosure enclosing the display and including a cover member positioned over the reflectance sensor assembly, the cover member comprising: an emitter region configured to transmit the optical signal emitted from the emitter module;a receiver region configured to transmit the reflection of the optical signal to the receiver module; anda glass ceramic region positioned between the emitter region and the receiver region and configured to impede transmission of the optical signal. 2. The electronic device of claim 1, wherein the glass ceramic region has an internal structure configured to scatter the optical signal. 3. The electronic device of claim 2, wherein: the emitter region comprises a first glass ceramic material having a first median crystal size;the receiver region comprises a second glass ceramic material having a second median crystal size; andthe glass ceramic region comprises a third glass ceramic material having a third median crystal size greater than each of the first median crystal size and the second median crystal size. 4. The electronic device of claim 2, wherein each of the emitter region and the receiver region comprise a glass material. 5. The electronic device of claim 1, wherein: the optical signal is a visible light signal; andeach of the emitter region and the receiver region is transparent to visible light. 6. The electronic device of claim 1, wherein the optical signal is an infrared light signal having a wavelength from 800 nm to 1.6 microns. 7. The electronic device of claim 1, wherein the glass ceramic region surrounds the emitter region. 8. The electronic device of claim 1, wherein the glass ceramic region surrounds the receiver region. 9. An electronic device comprising: a display;a sensor assembly including: an optical emitter module configured to emit an optical signal comprising light within a sensor wavelength range; andan optical receiver module configured to detect light within the sensor wavelength range; andan enclosure enclosing the display and the sensor assembly, the enclosure including a cover member including: a first region positioned over the optical emitter module and having a first transmittance for light within the sensor wavelength range;a second region positioned over the optical receiver module and having a second transmittance for light within the sensor wavelength range;a third region positioned between the optical emitter module and the optical receiver module and comprising a glass ceramic material having a third transmittance for light within the sensor wavelength range, the third transmittance less than the first transmittance and the second transmittance. 10. The electronic device of claim 9, wherein the glass ceramic region impedes optical crosstalk betwee... | - | A61B005/00 H05K005/00 H05K005/03 G01J001/42 G01J001/04
US20200367767 | A1 | 2020-11-26 | Electrical Coupling of Pulse Transit Time (PTT) Measurement System to Heart for Blood Pressure Measurement | 2020-08-11 | A pulse transit time is measured non-invasively and used to calculate a blood pressure value. A method of determining one or more blood pressure values includes propagating an alternating drive current through a thorax of a subject via electrodes located on a wrist-worn device. Resulting voltage levels of the subject are sensed by the wrist-worn device. The voltage levels are processed to detect when a volume of blood is ejected from the left ventricle. Output from a pulse arrival sensor coupled to the wrist-worn device is processed to detect when a blood pressure pulse generated by ejection of the volume of blood from the left ventricle arrives at the wrist. A pulse transit time (PTT) for transit of the blood pressure pulse from the left ventricle to the wrist is calculated. One or more blood pressure values for the subject are determined based on the PTT. | 1. A method of determining one or more blood pressure values of a subject, the method comprising: propagating an alternating drive current through the subject between a first drive current electrode and a second drive current electrode, wherein the second drive current electrode is externally located on a wrist-worn device worn on a wrist of the subject and engaged with the subject so that a portion of the alternating drive current travels through the thorax of the subject, and wherein the first drive current electrode is non-invasively engaged with the subject's skin at the wrist;sensing voltage levels of the subject resulting from the alternating drive current via a first sense electrode and a second sense electrode, wherein the second sense electrode is externally located on the wrist-worn device and engaged with the subject so as to sense a voltage level induced by the alternating drive current, and wherein the first sense electrode is non-invasively engaged with the subject's skin at the wrist;processing the voltage levels to detect when a volume of blood is ejected from the left ventricle;processing output from a pulse arrival sensor coupled to the wrist-worn device to detect when a blood pressure pulse generated by ejection of the volume of blood from the left ventricle arrives at the wrist;calculating a pulse transit time (PTT) for transit of the blood pressure pulse from the left ventricle to the wrist; anddetermining one or more blood pressure values for the subject based on the PTT. 2. The method of claim 1, wherein: the second drive current electrode is in contact with a first finger of an arm of the subject opposite to an arm of the subject on which the wrist-worn device is worn when the alternating drive current is propagated and the voltage levels are sensed; andthe second sense electrode is in contact with a second finger of the arm of the subject opposite to the arm of the subject on which the wrist-worn device is worn when the alternating drive current is propagated and the voltage levels are sensed. 3. The method of claim 2, wherein each of the first drive current electrode and the first sense electrode are located on the wrist-worn device so that contact pressure between the first finger and the second drive current electrode and contact pressure between the second finger and the second sense electrode increases contact pressure between the wrist and each of the first drive current electrode and the first sense electrode. 4. The method of claim 3, wherein: the wrist-worn device comprises an elongate wrist band; andthe first drive current electrode, the second drive current electrode, the first sense electrode, and the second sense electrode are disposed on the elongate wrist band. 5. The method of claim 1, wherein each of the first drive current electrode, the second drive current electrode, the first sense electrode, and the second sense electrode is a dry electrode. 6. The method of claim 1, wherein the alternating driv... | - | A61B005/021 A61B005/0408 A61B005/1455 A61B005/00
US20170325744 | A1 | 2017-11-16 | SYSTEMS AND METHODS FOR INCREASING LOCALIZED PRESSURE TO IMPROVE PPG MOTION PERFORMANCE | 2017-05-10 | The relates to a back surface of the device including one or more protrusions configured to create the localized pressure. In some examples, the protrusion(s) can be located between the optical components and one or more edges of the back plate. In some examples, the protrusion(s) can include a surface that can be raised relative to the back plate of the device. In some examples, one or more protrusions can include one or more recessed regions. In some examples, the cover structure disposed over each of the openings may itself be a protrusion that can apply local regions of higher pressure. The protrusion(s) can be capable of applying localized pressure to multiple spatially separated regions of the skin. Additionally or alternatively, the protrusion(s) can be capable of applying different amounts of localized pressure. Examples of the disclosure can include the Fresnel lens(es) and/or optical isolation optically coupled to the protrusion. | 1. A device comprising: one or more optical components;one or more cover structures, each cover structure optically coupled to at least one of the one or more optical components and located on a back surface of the device;a rigid back plate extending from the back surface of the device; andone or more protrusions extending from the rigid back plate, wherein an area of the one or more protrusions is less than an area of the rigid back plate. 2. The device of claim 1, wherein the one or more protrusions are located between the one or more optical components and one or more edges of the device. 3. The device of claim 2, wherein the one or more protrusions form a closed ring located around all edges of the device. 4. The device of claim 1, further comprising: one or more openings in a housing of the device, wherein the one or more optical components and the one or more cover structures are located at least partially in the one or more openings, and the one or more protrusions at least partially surround the one or more openings. 5. The device of claim 1, wherein the one or more protrusions are configured to create a localized pressure to one or more regions of a skin of an individual, and the one or more regions are located in an optical path of the one or more optical components. 6. The device of claim 1, further comprising: one or more recesses surrounded by the one or more protrusions; andone or more cavities located in a housing of the device, wherein the one or more optical components are located in the one or more cavities, and each recess is associated with at least one of the one or more cavities. 7. The device of claim 6, wherein each cavity is associated with at least two recesses, the at least two recesses having different depths from a surface of the rigid back plate. 8. The device of claim 6, wherein each cavity is associated with one of the one or more cover structures, and the one or more cover structures are recessed with respect to a surface of the rigid back plate. 9. The device of claim 1, further comprising: one or more second cover structures optically coupled to one or more light sensors, the one or more light sensors included in the one or more optical components, wherein the one or more cover structures include the one or more protrusions and are optically coupled to one or more light emitters, the light emitters included in the one or more optical components. 10. A device comprising: one or more optical components;a rigid back plate located on a back surface of the device; andone or more cover structures, each cover structure optically coupled to at least one of the one or more optical components and located on the back surface, wherein each cover structure is at least partially transparent and protrudes from the rigid back plate. 11. The device of claim 10, wherein at least one of the one or more cover structures includes a first protrusion having a first protrusion height from a surface of the rigid back plate and... | - | A61B005/00 A61B005/024 G02B027/30 G02B003/08
US20210007633 | A1 | 2021-01-14 | PHYSICAL ACTIVITY AND WORKOUT MONITOR | 2020-09-24 | The present disclosure relates to devices and processes for monitoring attributes of a user's physical activity (e.g., workout) or inactivity, and to user interfaces (e.g., an activity indicator) for displaying the same. In some examples, a device determines whether physical activity corresponds to a first type based on a first set of criteria, and whether physical activity corresponds to a second type based on a second set of criteria. In some examples, the device controls an inactivity timer that measures user's inactivity. In some examples, the device displays a first visual representation of an attribute or amount of a first type of physical activity, and a second visual representation of an attribute or amount of a second type. In some examples, the device displays a third visual representation of an attribute or amount of a third type of activity. In some examples, the third visual representation corresponds to user's inactivity. | 1. An electronic device, comprising: a touch-sensitive display;one or more processors; andmemory storing one or more programs configured to be executed by the one or more processors, the one or more programs including instructions for: receiving data indicative of prior workout routines initiated by the electronic device, wherein the data includes a first frequency of a first type of workout routine and a second frequency of a second type of workout routine;detecting user input to initiate a workout application; andin response to detecting the user input: displaying, on the touch-sensitive display, a user interface of the workout application, wherein the user interface includes a list of workout routine user interface objects, wherein the list of workout routine user interface objects includes: in accordance with a determination that the first frequency is higher than the second frequency, displaying the a first workout routine user interface object corresponding to the first type of workout routine in a first position of the list of workout routine user interface objects; andin accordance with a determination that the second frequency is higher than the first frequency, displaying a second workout routine user interface object corresponding to the second type of workout routine in the first position of the list of workout routine user interface objects. 2. The electronic device of claim 1, wherein the first type of workout routine is selected from the group consisting of a running workout, a cross-training workout, a cycling workout, and a yoga workout. 3. The electronic device of claim 1, wherein displaying, on the touch-sensitive display, the user interface of the workout application includes concurrent display of the list of workout routine user interface objects and a time indicator corresponding to a current time of day. 4. The electronic device of claim 1, wherein the data includes a first date at which the first type of workout routine was last initiated by the electronic device and a second date at which the second type of workout routine was last initiated by the electronic device, and wherein the list of workout routine user interface objects are arranged based on the first date and the second date. 5. The electronic device of claim 1, wherein the one or more programs include instruction for: detecting a second user input corresponding to a request to scroll the user interface of the workout application; andin response to detecting the second user input, translating the list of workout routine user interface objects to display a third workout routine user interface object corresponding to a third type of workout routine, different from the first type of workout routine and the second type of workout routine. 6. A non-transitory computer-readable storage medium storing one or more programs configured to be executed by one or more processors of an electronic device with a touch-sensitive display, the one or more programs including i... | - | A61B005/11 A61B005/00 G16H020/40 G16H020/30
US20210113137 | A1 | 2021-04-22 | USER INTERFACES FOR HEALTH MONITORING | 2020-12-28 | The present disclosure generally relates to user interfaces for health monitoring. Exemplary user interfaces for initial setup of health monitoring using a first electronic device and a second electronic device is described. Exemplary user interfaces for recording biometric information for use in health monitoring is described. Exemplary user interfaces for using an input device while recording biometric information for health monitoring is described. Exemplary user interfaces for viewing and managing aspects of health monitoring is described. | 1. A first electronic device, comprising: a display;one or more input devices including a biometric sensor;one or more processors; andmemory storing one or more programs configured to be executed by the one or more processors, the one or more programs including instructions for: displaying, on the display, a first user interface indicating that the first electronic device is ready to detect biometric information;detecting a first input with the biometric sensor, wherein the first input satisfies a first set of criteria, the first set of criteria including a first criterion that is satisfied when the first input remains in contact with the biometric sensor for a threshold period of time, and a second criterion that is satisfied when an amount of movement is below a predetermined threshold;in response to detecting the first input with the biometric sensor: starting to record biometric information detected by the biometric sensor; anddisplaying, on the display, a second user interface that is different from the first user interface, wherein the second user interface includes an indication of progress in recording the biometric information;after recording at least a portion of the biometric information, detecting, via the one or more input devices, that the first set of criteria are no longer met;in response to detecting that the first criterion is no longer met, replacing display of the second user interface with the first user interface; andin response to detecting that the second criterion is no longer met, resetting the indication of progress in recording the biometric information and maintaining display of the second user interface. 2. The first electronic device of claim 1, wherein the recorded biometric information includes an electrocardiogram recording derived from the biometric information detected by the biometric sensor. 3. The first electronic device of claim 1, wherein the one or more programs further include instructions for: prior to displaying the first user interface, displaying a home user interface that includes an application affordance corresponding to a health monitoring application;detecting, via the one or more input devices, a user activation of the application affordance; andin response to detecting the user activation of the application affordance, displaying, on the display, the first user interface. 4. The first electronic device of claim 1, wherein the biometric sensor is a contact-based sensor. 5. The first electronic device of claim 1, wherein the first user interface includes a graphical animation indicating that the first electronic device is ready to detect biometric information. 6. The first electronic device of claim 5, wherein the one or more programs further include instructions for: while displaying the second user interface and recording the biometric information, displaying a visual representation of the recorded biometric information, wherein the recorded biometric information is filtered and scaled su... | - | A61B005/332 G06F001/16 A61B005/02 G06F009/451 G06F003/0485 G06F003/01 G06T013/80
US20200060617 | A1 | 2020-02-27 | Wearing Dependent Operation of Wearable Device | 2019-10-30 | A wearable device that attaches to a body part of a user via an attachment member operates in at least a connected and a disconnected state. One or more sensors located in the wearable device and/or the attachment member detect the user's body part when present. Such detection may only be performed when the attachment member is in a connected configuration and may be used to switch the wearable device between the connected and disconnected states. In this way, the wearable device operates in the connected state when worn by a user and in the disconnected state when not worn by the user. | 1-21. (canceled) 22. A wearable electronic device, comprising: a housing;a band configured to attach the housing to a user;an element operative to determine that the band is connected; anda processing unit disposed within the housing that is operative to: use the element to determine that the band is connected;authenticate the user as a particular user; andallow the user to remain authenticated as the particular user until the element indicates that the band is disconnected. 23. The wearable electronic device of claim 22, wherein the processing unit biometrically authenticates the user as the particular user. 24. The wearable electronic device of claim 22, wherein the processing unit requires re-authentication of the user as the particular user after the band is disconnected and reconnected. 25. The wearable electronic device of claim 22, wherein: the band comprises a first band portion and a second band portion; andthe element is operative to determine that the band is connected when a first conductive element coupled to the first band portion is electrically connected to a second conductive element coupled to the second band portion. 26. The wearable electronic device of claim 22, wherein: the band comprises a first capacitive element and a second capacitive element; andthe element is operative to determine that the band is connected using a capacitance between the first capacitive element and the second capacitive element. 27. The wearable electronic device of claim 22, wherein: a magnetic element is positioned on the band;a Hall effect sensor is positioned on the band; andthe element is operative to determine that the band is connected using a capacitance between the magnetic element and the Hall effect sensor. 28. The wearable electronic device of claim 22, wherein: the band comprises a first magnetic element and a second magnetic element; andthe element is operative to determine that the band is connected using a magnetic field between the first magnetic element and the second magnetic element. 29. A wearable electronic device, comprising: a housing configured to be worn by a user;a sensor operative to detect a body part of the user; anda processing unit disposed within the housing that is operative to: use the sensor to determine that the housing is adjacent the body part;authenticate the user as a particular user; andallow the user to remain authenticated as the particular user until the sensor indicates that the housing is moved away from the body part. 30. The wearable electronic device of claim 29, wherein the processing unit requires re-authentication of the user as the particular user after the housing is moved away from the body part and is then moved adjacent the body part again. 31. The wearable electronic device of claim 29, wherein the sensor is a proximity sensor. 32. The wearable electronic device of claim 29, wherein the sensor is a photoplethysmographic sensor. 33. The wearable electronic device of claim 29, wher... | - | A61B005/00 A61B005/024 A61B005/0402 A61B005/053
US20210350900 | A1 | 2021-11-11 | PHYSICAL ACTIVITY AND WORKOUT MONITOR WITH A PROGRESS INDICATOR | 2021-07-21 | The present disclosure relates to devices and processes for monitoring attributes of a user's physical activity (e.g., workout) or inactivity, and to user interfaces (e.g., an activity indicator) for displaying the same. In some examples, a device determines whether physical activity corresponds to a first type based on a first set of criteria, and whether physical activity corresponds to a second type based on a second set of criteria. In some examples, the device controls an inactivity timer that measures user's inactivity. In some examples, the device displays a first visual representation of an attribute or amount of a first type of physical activity, and a second visual representation of an attribute or amount of a second type. In some examples, the device displays a third visual representation of an attribute or amount of a third type of activity. In some examples, the third visual representation corresponds to user's inactivity. | 1. An electronic device, comprising: a display;one or more processors;a memory storing one or more programs configured to be executed by the one or more processors, the one or more programs including instructions for: receiving historical activity data representing physical activity performed by a user; anddisplaying an aggregated view of the historical activity data, wherein the aggregate view comprises: an activity indicator comprising: a first indicator representative of an aggregate amount of a first type of physical activity performed by a user during a period of time;a second indicator representative of an aggregate amount of a second type of physical activity performed by the user during the period of time; anda third indicator representative of an aggregate amount of a third type of physical activity performed by the user during the period of time; andone or more partitions associated with the first, second, or third type of physical activity. 2. The electronic device of claim 1, wherein the aggregate amount of the first type of physical activity comprises an amount of Calories expended by the user in performing the first type of physical activity over a period of time. 3. The electronic device of claim 1, wherein the aggregate amount of the second type of physical activity comprises a number of minutes spent by the user in performing the second type of physical activity over the period of time. 4. The electronic device of claim 1, wherein the aggregate amount of the third type of physical activity comprises a number of segments of time during which the user performed the third type of physical activity over the period of time. 5. The electronic device of claim 4, wherein the segments of time comprise hour-long segments of time. 6. The electronic device of claim 1, wherein the period of time comprises a day. 7. The electronic device of claim 1, wherein the one or more partitions comprises: a first partition associated with the first type of physical activity, the first partition comprising a textual representation of the aggregate amount of the first type of physical activity performed by the user during the period of time and a graph representation of the first type of physical activity performed by the user during the period of time;a second partition associated with the second type of physical activity, the second partition comprising a textual representation of the aggregate amount of the second type of physical activity performed by the user during the period of time and a graph representation of the second type of physical activity performed by the user during the period of time; anda third partition associated with the third type of physical activity, the third partition comprising a textual representation of the aggregate amount of the third type of physical activity performed by the user during the period of time and a graph representation of the third type of physical activity performed by the user during the period of tim... | - | G16H020/30 A61B005/11 A61B005/00 G16H020/40
US20210334532 | A1 | 2021-10-28 | Method and System to Control a Workflow and Method and System for Providing a Set of Task-Specific Control Parameters | 2021-07-05 | The invention relates to a system and method to control a workflow comprising at least one task to be performed by a person (P3), wherein information is provided about at least one certain object (20, 32, 36, 38) related to the at least one task of the workflow, eye data (24, 26) are captured of at least one eye of the person (P3), and in dependency of the eye data (24, 26) and the information about the at least one certain object (20, 32, 36, 38) it is checked whether at least one task condition consisting in whether the task had been performed and/or whether the task is allowed to be performed is fulfilled. The invention also relates to a system and method for providing a set of task-specific control parameters (CP). | 1. A method comprising: determining a gaze direction of a user;determining, based on the gaze direction, whether the user has inspected first information associated with a task; andin response to determining that the user has inspected the first information associated with the task: detecting a first object associated with the task; anddisplaying second information in association with the first object in order to perform the task on the first object. 2. The method of claim 1, further comprising: in response to determining that the user has not inspected the first information associated with the task, maintaining display of the first information associated with the task. 3. The method of claim 1, wherein the first object is an object in a physical environment of the user. 4. The method of claim 1, wherein the first information corresponds to instructions associated with the task, and wherein the second information corresponds to an optical marker overlaid on the first object. 5. The method of claim 1, wherein determining that the user has inspected the first information includes comparing the gaze direction with position information of the first information. 6. The method of claim 1, further comprising: determining, based on the gaze direction of the user, whether the user has inspected second information displayed in association with the first object;in response to determining that the user has inspected the second information: detecting a second object associated with the task; anddisplaying the second information in association with the second object in order to perform the task on the second object; andin response to determining that the user has not inspected the second information, displaying a warning notification indicating that the user has not inspected the information associated with the task. 7. The method of claim 6, further comprising: in response to determining that the user has inspected the first information associated with the task, enabling a device to allow the user to perform the task on the first object;in response to determining that the user has inspected the second information, maintaining enablement of the device to perform the task on the second object; andin response to determining that the user has not inspected the second information, disabling the device. 8. The method of claim 7, wherein the device includes a working tool. 9. The method of claim 1, further comprising: in response to determining that the user has inspected the first information associated with the task, enabling a device to allow the user to perform the task. 10. The method of claim 1, further comprising: capturing an image of the eye of a user with one or more interior-facing image sensors, wherein determining the gaze direction of the user includes determining the gaze direction of the user based on the image of the eye of the user. 11. The method of claim 1, further comprising: capturing an image of a physical environment of the user wit... | - | G06K009/00 A61B005/16 G05B019/042 G06T007/70 A61B003/113 A61B005/11 G06Q010/06
US20200253547 | A1 | 2020-08-13 | Monitoring System for Assessing Control of a Disease State | 2018-10-31 | Devices, systems and methods are provided to assist with the monitoring or management of a patient's medical condition, which have one or more sensors sensing individual patient data on or near the patient. This individual patient data corresponds to at least one physiological parameter of the patient and includes a sensor that does not require the patient to apply it or activate it. The data is then transmitted to a processor for computing a risk or status signal that is based on comparison from a baseline related to a patient or related population and an alert or alarm can be generated based on the result of the signal. | 1. A system to assist in the controlling of a patient's medical condition, comprising: one or more sensors configured to sense individual patient data on or near a patient, wherein the individual patient data is related to at least one physiological parameter of the patient, wherein at least one of the sensors comprises a passive sensor that does not require patient activation or patient contact;a transmitter configured to transmit the individual patient data to a processor; anda processor configured to calculate a signal using the individual patient data and at least one of a baseline patient data or population data;wherein the processor is further configured to calculate the signal using a combination of a proportional change, integral change and derivative change of the individual patient data and the at least one of the baseline patient data or population data. 2. The system of claim 1, wherein the individual patient data is derived individual patient data. 3. The system of claim 1, wherein the processor is further configured to generate the combination of the proportional change, integral change and derivative change from a combination of individual and non-individual data. 4. The system of claim 3, wherein the combination of individual and non-individual data utilizes a combination including at least two of the following: physiologic, home, local environment, and medical health records. 5. The system of claim 1, wherein the processor is further configured to generate an alert to the patient or a care provider of the patient. 6. The system of claim 5, wherein the alerts includes at least one of a medication change, avoidance of regional trigger, behavioral change, environmental change, education. 7. The system of claim 1, further comprising at least two sensors and wherein the processor is further configured to distinguish individual patient between different people in a bed. 8. The system of claim 1, wherein the processor is further configured to receive a response from the patient or a caregiver and to automatically adjust the status signal. 9. The system of claim 1, wherein the processor is further configured to calculate an inspiratory time and an expiratory time using the one or more sensors. 10. The system of claim 1, wherein the processor is further configured to calculate an I/E ratio using the one or more sensors. 11. A method to assist in the controlling of a patient's medical condition comprising: using one or more sensors configured to sense individual patient data on or near a patient, wherein the individual patient data is sensing at least one physiological parameter of the patient, wherein at least one of the sensors comprises a passive sensor that does not require patient activation or patient contact;transmitting the individual patient data to a processor; andcalculating a signal with the processor using the individual patient data and at least one of a baseline patient data and population data; and using a combina... | - | A61B005/00 A61B005/024 A61B005/08 A61B005/11 G16H010/60
US20200215574 | A1 | 2020-07-09 | Portable Electronic Device Using a Tactile Vibrator | 2020-03-18 | Examples of portable electronic devices including a piezo actuated vibrator for providing tactile feedback to the user are described. Portable electronic devices according to the present disclosure may include tactile feedback devices, which may be driven by a piezoelectric actuator/vibrator that is operatively coupled to or embedded into the housing of a portable electronic device. In some examples, the housing of the electronic device itself can be made of piezoelectric ceramic material. The piezoelectric element may be coupled to the housing of the product to cause the housing to deflect and/or vibrate. In some examples, the housing of the portable electronic device, which may be a portable media player device, may be configured for placement directly or indirectly in contact with the user's skin such that vibrations of the housing may be felt directly (without audible feedback) by the user. | 1. A portable electronic device comprising: a housing; anda vibrator assembly, including: a first diaphragm coupled to the housing and a second diaphragm opposite and spaced apart from the first diaphragm; anda piezoelectric element spaced apart from and coupled to the first and second diaphragms and configured to cause the first and second diaphragms to vibrate simultaneously. 2. The portable electronic device of claim 1, wherein the first diaphragm has a first thickness and the second diaphragm has a second thickness different than the first thickness. 3. The portable electronic device of claim 1, wherein the first diaphragm and second diaphragm are configured to produce first and second vibrations, respectively, in response to a load applied by the piezoelectric element, wherein a frequency or magnitude of the first vibrations is different than a frequency or magnitude of the second vibrations. 4. The portable electronic device of claim 1, wherein vibrations of at least one of the first or second diaphragms are inaudible to a user of the portable electronic device. 5. The portable electronic device of claim 1, wherein at least one of the first or the second diaphragms is configured to amplify the vibration of the other one of the first or second diaphragms. 6. The portable electronic device of claim 1, wherein at least one of the first or second diaphragms is enclosed within the housing. 7. The portable electronic device of claim 6, wherein the at least one of the first or second diaphragms enclosed within the housing is configured to generate sound. 8. The portable electronic device of claim 1, further comprising a strap for securing the portable electronic device to a body part of a user. 9.-21. (canceled) | - | B06B001/06 A61B005/024 G06F003/01 H01L041/09 H01L041/08 G10K009/122 A61B005/021 A61B005/00 G06F001/16
US20210007632 | A1 | 2021-01-14 | PHYSICAL ACTIVITY AND WORKOUT MONITOR | 2020-09-24 | The present disclosure relates to devices and processes for monitoring attributes of a user's physical activity (e.g., workout) or inactivity, and to user interfaces (e.g., an activity indicator) for displaying the same. In some examples, a device determines whether physical activity corresponds to a first type based on a first set of criteria, and whether physical activity corresponds to a second type based on a second set of criteria. In some examples, the device controls an inactivity timer that measures user's inactivity. In some examples, the device displays a first visual representation of an attribute or amount of a first type of physical activity, and a second visual representation of an attribute or amount of a second type. In some examples, the device displays a third visual representation of an attribute or amount of a third type of activity. In some examples, the third visual representation corresponds to user's inactivity. | 1. An electronic device, comprising: a touch-sensitive display:one or more processors; andmemory storing one or more programs configured to be executed by the one or more processors, the one or more programs including instructions for: receiving activity data corresponding to physical activity performed by a user of the electronic device; anddisplaying, on the touch-sensitive display, a first user interface that includes concurrent display of: a visual indication of at least a portion of the activity data; andan achievement menu user interface object;detecting user input corresponding to selection of the achievement menu user interface object; andin response to detecting the user input: ceasing to display the first user interface and the visual indication of the at least a portion of the activity data; anddisplaying, on the touch-sensitive display, a second user interface including an achievement user interface object, wherein display of the achievement user interface object includes: in accordance with a determination that the activity data indicates that a set of achievement criteria are met, displaying the achievement user interface object with a first visual characteristic; andin accordance with a determination that the activity data indicates that the set of achievement criteria are not met, displaying the achievement user interface object with a second visual characteristic, different from the first visual characteristic. 2. The electronic device of claim 1, wherein the achievement user interface object corresponds to a best workout, fastest run, longest run, and/or exercising for a consecutive, predetermined number of days. 3. The electronic device of claim 1, wherein the one or more programs include instructions for: detecting a second user input corresponding to selection of the achievement user interface object; andin response to detecting the second user input, displaying, on the display, information corresponding to an achievement associated with the achievement user interface object. 4. The electronic device of claim 3, wherein the information corresponding to the achievement associated with the achievement user interface object includes a date the achievement was completed, characteristics of the achievement, or both. 5. The electronic device of claim 1, wherein the set of achievement criteria include a criterion that is met when an achievement associated with the achievement user interface object has been completed. 6. The electronic device of claim 1, wherein the first visual characteristic includes displaying the achievement user interface object in color and the second visual characteristic includes displaying the achievement user interface object in grayscale. 7. A non-transitory computer-readable storage medium storing one or more programs configured to be executed by one or more processors of an electronic device with a touch-sensitive display, the one or more programs including instructions for: receiving activity data... | - | A61B005/11 A61B005/00 G16H020/40 G16H020/30
US20210093237 | A1 | 2021-04-01 | Physiological Monitoring System for Measuring Oxygen Saturation | 2020-09-11 | A wearable device is described. The wearable device includes a housing having a back cover, and an optical mask on first portions of the back cover. The back cover includes a set of windows, with a first subset of windows in the set of windows being defined by an absence of the optical mask on second portions of the back cover, and a second subset of windows in the set of windows being inset in a set of openings in the back cover. An optical barrier surrounds each window in the second subset of windows. A set of light emitters is configured to emit light through at least some of the windows in the set of windows. A set of light detectors is configured to receive light through at least some of the windows in the set of windows. | 1. A wearable device, comprising: a housing having a back cover;an optical mask on first portions of the back cover;the back cover including a set of windows, wherein, a first subset of windows in the set of windows is defined by an absence of the optical mask on second portions of the back cover; anda second subset of windows in the set of windows is inset in a set of openings in the back cover;an optical barrier surrounding each window in the second subset of windows;a set of light emitters configured to emit light through at least some of the windows in the set of windows; anda set of light detectors configured to receive light through at least some of the windows in the set of windows. 2. The wearable device of claim 1, wherein: the set of light emitters is configured to emit light through the first subset of windows; andthe set of light detectors is configured to receive light through the second subset of windows. 3. The wearable device of claim 1, wherein the set of light emitters comprises: a set of red light emitters; anda set of infrared light emitters. 4. The wearable device of claim 3, further comprising: a processor configured to determine a blood oxygenation level using outputs of the set of light detectors indicating, returned amounts of red light emitted by the set of red light emitters; andreturned amounts of infrared light emitted by the set of infrared light emitters. 5. The wearable device of claim 3, wherein the set of light emitters further comprises a set of green light emitters. 6. The wearable device of claim 3, wherein, for each window in the first subset of windows, a red light emitter in the set of red light emitters and an infrared light emitter in the set of infrared light emitters is configured to emit light through a respective window in the first subset of windows. 7. The wearable device of claim 1, wherein the optical barrier surrounding each window in the second subset of windows comprises at least one of an ink, film, coating, or surface treatment disposed between a window in the second subset of windows and a respective opening in the back cover. 8. The wearable device of claim 7, wherein: the back cover includes a stepped ledge extending partly or wholly around each opening in the back cover; andeach window in the second subset of windows abuts the stepped ledge that extends partly or wholly around a respective opening in the back cover. 9. The wearable device of claim 7, wherein: the back cover includes a tapered ledge extending partly or wholly around each opening in the back cover; andeach window in the second subset of windows abuts the tapered ledge that extends partly or wholly around a respective opening in the back cover. 10. The wearable device of claim 1, wherein the optical barrier surrounding each window in the second subset of windows comprises a glass frit. 11. The wearable device of claim 1, wherein: the back cover is formed of sapphire; andeach window in the second subset of windows i... | - | A61B005/1455 H01L031/0203 H01L031/0216 H01L031/173 A61L031/02 A61B005/00
US20160007889 | A1 | 2016-01-14 | Calibration Techniques for Activity Sensing Devices | 2015-09-22 | Improved techniques and systems to calibrate an electronic device that is providing activity sensing are disclosed. The activity being sensed can, for example, correspond to walking or running by a user. In one embodiment, calibration can be performed by a portable electronic device so that activity data it receives from a remote sensor device can be more accurately processed. The improved techniques and systems to calibrate can be used to monitor, process, present and manage data captured by a remote sensor. The portable electronic device can also offer a convenient user interface that can be visual and/or audio based, customized to a particular application, user-friendly and/or dynamic. The portable electronic device can pertain to a portable media player and thus also provide media playback. | 1. (canceled) 2. A method comprising: receiving, at a portable electronic device, a request from a user to monitor a physical activity using the portable electronic device, the request including an indication of a first distance for which the physical activity is to be performed;receiving, at the portable electronic device and from an activity sensor, activity data measurements corresponding to the physical activity performed by the user;estimating, using existing calibration data and the activity data measurements, a second distance traveled by the user in performing the physical activity;computing a difference between the first distance and the second distance;comparing the difference to a set margin;responsive to the difference being less than the set margin, modifying the existing calibration data based on the activity data measurements; andresponsive to the difference being greater than the set margin, discarding the activity data measurements without modifying the existing calibration data. 3. The method of claim 2, wherein the portable electronic device is one of a portable media player, a mobile telephone, or a wristwatch and the activity sensor includes a pedometer that is communicatively coupled to the portable electronic device, and wherein the activity data measurements are received at the portable electronic device from the activity sensor over a wireless connection between the portable electronic device and the activity sensor. 4. The method of claim 2, further comprising: obtaining, by a computer that is communicatively coupled to the portable electronic device, one or more of the calibration data or the activity data measurements from the portable electronic device; andprocessing, by the computer, the calibration data or the activity data measurements. 5. The method of claim 4, further comprising: receiving, at a server, one or more of the calibration data or the activity data measurements from the computer; andprocessing, by the server, one or more of the calibration data or the activity data measurements received from the computer in conjunction with one or more of additional calibration data or additional activity data measurements corresponding to other portable electronic devices. 6. The method of claim 5, further comprising: updating, by the server, a default calibration model associated with the portable electronic device or other portable electronic devices based on the processing; andpublishing, by the server, information about one or more of physical activity or activity data measurements associated with various devices on a website, wherein the website is accessible by the portable electronic device. 7. The method of claim 2, wherein the existing calibration data corresponds to a first calibration model associated with the portable electronic device, the method further comprising: receiving, at the portable electronic device and from one or more additional sensors, data indicating one or more of a characteristic o... |  | A61B005/11 G01C022/00 H04L029/08
US20200359919 | A1 | 2020-11-19 | Motion Artifact Removal by Time Domain Projection | 2020-08-03 | An algorithm for removing motion artifacts from the PPG signal in the time domain to determine heart rate is disclosed. A device for determining a heart rate of a user can include a heart rate sensor configured to generate heart rate signals when positioned on or adjacent to a user's skin, an accelerometer configured to generate one or more acceleration signals, and processing circuitry configured to remove, in a time domain, motion artifacts from the heart rate signals based on the acceleration signals. In some examples, the removal of motion artifacts can also be based on mean-centered, variance-scaled integrated acceleration signals. In some examples, the processing circuitry can be configured to remove motion artifacts using a least squares algorithm to identify a best representation of acceleration and integrated acceleration signals in the heart rate signals. | 1. A device for determining a heart rate of a user, comprising: a sensor configured to generate first signals when positioned on or adjacent to a user's skin;an accelerometer configured to generate one or more acceleration signals; andprocessing circuitry capable of removing, in a time domain, motion artifacts from the first signals based on the acceleration signals to determine the heart rate. 2. The device of claim 1, wherein the processing circuitry is further capable of generating one or more integrated acceleration signals from the one or more acceleration signals and removing motion artifacts from the first signals based on the acceleration signals and the integrated acceleration signals. 3. The device of claim 2, wherein the one or more integrated acceleration signals are mean-centered and scaled to have a variance matching the one or more acceleration signals used to generate the corresponding integrated acceleration signals. 4. The device of claim 2, wherein the processing circuitry is further capable of removing motion artifacts using a least squares algorithm to identify a best representation of acceleration and integrated acceleration signals in the first signals. 5. The device of claim 4, wherein the processing circuitry is further capable of: projecting the acceleration and integrated acceleration signals; andgenerating residual first signals based on the projected acceleration and integrated acceleration signals and the first signals. 6. The device of claim 4, wherein the processing circuitry is further capable of: generating latent variables for the acceleration and integrated acceleration signals;projecting one or more components of the generated latent variables; andgenerating residual heart rate signals based on the projected one or more components of the generated latent variables and the heart rate signals. 7. The device of claim 4, wherein the processing circuitry is further capable of: generating first latent variables for the acceleration and integrated acceleration signals during a first iteration;projecting one or more components of the first latent variables generated during the first iteration;generating first residual heart rate signals based on the projected one or more components of the first latent variables generated during the first iteration and the heart rate signals;deflating the acceleration and integrated acceleration signals based on the projected one or more components of the latent variable generated during the first iteration;generating second latent variables for the deflated acceleration and integrated acceleration signals during a second iteration;projecting one or more components of the second latent variables generated during the second iteration; andgenerating second residual heart rate signals based on the projected one or more components of the second latent variables generated during the second iteration and the first residual heart rate signals. 8. The device of claim 1, wherein the proc... | - | A61B005/024 A61B005/00
US20210281941 | A1 | 2021-09-09 | Wireless Ear Buds With Proximity Sensors | 2021-05-24 | Ear buds are provided that communicate wirelessly with an electronic device. To determine the current status of the ear buds and thereby take suitable action in controlling the operation of the electronic device and ear buds, the ear buds may be provided with sensor circuitry. The sensor circuitry may include proximity sensors. The ear buds may each have a housing with a main body portion that is configured to be inserted into the ear of the user and an elongated stem portion that extends from the main body portion. The proximity sensors may include sensors on the main body and sensors on the stem. The proximity sensors may be light-based sensors that emit light that passes through the housing. | 1. A wireless ear bud, comprising: a housing having a main body portion and a stem portion extending from the main body portion;a speaker in the main body portion;a first sensor in the main body portion that produces a first sensor output;a second sensor in the stem portion that produces a second sensor output; andcontrol circuitry that: determines whether the ear bud has been placed in a user's ear using the first and second sensor outputs;determines that the stem portion has been touched based on the second sensor output; anddetermines whether the ear bud has been removed from the user's ear using the first sensor output. 2. The wireless earbud defined in claim 1 wherein the speaker is configured to output audio when the ear bud is in the user's ear and wherein the control circuitry is configured to control the output audio based on determining that the stem portion has been touched based on the second sensor output. 3. The wireless earbud defined in claim 2 wherein the control circuitry is configured to pause the audio in response to determining that the stem portion has been touched. 4. The wireless earbud defined in claim 2 wherein the control circuitry is configured to advance an audio track in response to determining that the stem portion has been touched. 5. The wireless ear bud defined in claim 1 further comprising a third sensor in the main body portion that produces a third sensor output. 6. The wireless ear bud defined in claim 5 further comprising a fourth sensor in the stem portion that produces a fourth sensor output. 7. The wireless ear bud defined in claim 6 wherein the control circuitry determines whether the stem portion has been touched using the fourth sensor output. 8. The wireless ear bud defined in claim 7 wherein the control circuitry determines whether the ear bud has been placed in the user's ear using the third and fourth sensor outputs. 9. The wireless ear bud defined in claim 8 wherein the first sensor comprises a tragus sensor and the third sensor comprises a concha sensor. 10. The wireless ear bud defined in claim 9 wherein the concha and tragus sensors comprise light-based proximity sensors. 11. The wireless ear bud defined in claim 10 wherein the concha and tragus sensors each have an infrared light-emitting diode and a light detector. 12. The wireless ear bud defined in claim 11 wherein the housing comprises a wall and wherein the infrared light-emitting diodes in the concha and tragus sensors emit infrared light that passes through the wall. 13. The wireless ear bud defined in claim 1 further comprising an accelerometer that detects movement of the housing. 14. An ear bud, comprising: control circuitry;wireless circuitry that the control circuitry uses to communicate wirelessly with an electronic device;a housing having a first portion that is configured to be inserted into an ear of a user and a second portion that extends from the first portion;a speaker in the first portion;a first proximity sen... | - | H04R001/10 A61B005/00
US20210181691 | A1 | 2021-06-17 | WEARABLE ELECTRONIC DEVICE | 2021-03-01 | A consumer product that is a portable and, in some cases, a wearable electronic device. The wearable electronic device may have functionalities including: keeping time; monitoring a user's physiological signals and providing health-related information based on those signals; communicating with other electronic devices or services; visually depicting data on a display; gather data form one or more sensors that may be used to initiate, control, or modify operations of the device; determine a location of a touch on a surface of the device and/or an amount of force exerted on the device, and use either or both as input. | 1.-20. (canceled) 21. An electronic watch comprising: a housing defining an opening;a cover positioned at least partially within the opening;a display positioned beneath the cover and configured to provide a graphical output;a touch sensor positioned beneath the cover and configured to detect a touch input on the cover;a crown positioned along a side of the housing and configured to receive a rotational input;a haptic device positioned within the housing and configured to provide tactile outputs along an exterior surface of the electronic watch; anda processing unit operably coupled to the display, the touch sensor, the crown, and the haptic device, and configured to: in response to the rotational input: cause the display to modify the graphical output in a first manner corresponding to the rotational input; andcause the haptic device to provide a first tactile output corresponding to the rotational input; andin response to the touch input: cause the display to modify the graphical output in a second manner corresponding to the touch input; andcause the haptic device to provide a second tactile output corresponding to the touch input. 22. The electronic watch of claim 21, wherein: the graphical output comprises a list of items;modifying the graphical output in the first manner comprises scrolling the list of items; andmodifying the graphical output in the second manner comprises selecting an item from the list of items. 23. The electronic watch of claim 22, wherein: the first tactile output is provided along a surface of the crown; andthe second tactile output is provided along a surface of the housing. 24. The electronic watch of claim 21, wherein: the touch input is a gesture;the graphical output comprises a list of items;modifying the graphical output in the first manner comprises scrolling the list of items in accordance with an amount of rotational input provided to the crown; andmodifying the graphical output in the second manner comprises scrolling the list of items in accordance with the gesture. 25. The electronic watch of claim 21, wherein: the crown is further configured to receive a translational input; andthe processing unit is further configured to, in response to the translational input: cause the display to modify the graphical output in a third manner; andcause the haptic device to provide a third tactile output. 26. The electronic watch of claim 21, wherein: the electronic watch further comprises a speaker module configured to provide audio outputs; andthe processing unit is further configured to, in response to at least one of the touch input or the rotational input, cause the speaker module to provide an audio output. 27. The electronic watch of claim 26, wherein: the processing unit is configured to provide the audio output in response to the rotational input; andthe audio output is coordinated with the first tactile output. 28. An electronic watch comprising: a housing defining an internal cavity;a display at least p... | - | G04G017/02 A61B005/00 A61B005/1455 A61B005/0205 G06F001/16 A61B005/026 G06F003/01 G04G021/02 G04B039/02 A61B005/0295
US20160296174 | A1 | 2016-10-13 | METHOD OF REDUCING MOTION ARTIFACTS ON WEARABLE OPTICAL SENSOR DEVICES | 2013-12-05 | A PPG signal may be obtained from a pulse oximeter, which employs a light emitter and a light sensor to measure the perfusion of blood to the skin of a user. However, the signal may be compromised by noise due to motion artifacts. That is, movement of the body of a user may cause a gap between the tissue of a user and the electronic device, introducing noise to the signal. Further, the noise introduced may vary depending on how close the light emitter is to the light sensor. Accordingly, to address the presence of motion artifacts, examples of the present disclosure can receive light information at a light sensor from two different light emitters, each at a different distance from the light sensor along a surface of the electronic device, one relatively close to the light sensor and one relatively far from the light sensor. | 1. A method of an electronic device including a plurality of light emitters and a light sensor, the method comprising: emitting light from a first light emitter;receiving at the light sensor first light information from the first light emitter;emitting light from a second light emitter;receiving at the light sensor second light information from the second light emitter;computing first and second scaling factors based on the first and second light information; andcomputing a heart rate signal based on the first light information added to the second light information, the first and second light information each being scaled by the respective first and second scaling factors. 2. The method of claim 1, wherein the first light emitter is located a first distance from the light sensor along a surface of the electronic device, and the second light emitter is located a second distance from the light sensor along a surface of the electronic device; wherein the second distance is greater than the first distance. 3. The method of claim 1, wherein an emission pattern of the first light emitter has a first angle of emission and an emission pattern of the second light emitter has a second angle of emission; wherein the second angle of emission is more acute than the first angle of emission. 4. The method of claim 1, wherein the computing of the first and second scaling factors includes optimization based on a previously computed heart rate signal. 5. The method of claim 1, wherein computing the heart rate signal includes cancelling noise due to changes in a gap between the electronic device and tissue of a user. 6. The method of claim 1, wherein the first light emitter emits light having a first wavelength and the second light emitter emits light having a second wavelength, the first wavelength being different from the second wavelength. 7. The method of claim 1, wherein the first light emitter emits light during a first period and the second light emitter emits light during a second period different from the first period, and wherein the first light information is received during the first period and the second light information is received during the second period. 8.-14. (canceled) 15. An electronic device, comprising: a first light emitter configured to emit light;a first light sensor configured to receive first light information from the first light emitter;a second light emitter configured to emit light, wherein the first light sensor is further configured to receive second light information from the second light emitter; anda processor configured to: compute first and second scaling factors based on the first and second light information; andcompute a heart rate signal based on the first light information added to the second light information, the first and second light information each being scaled by the respective first and second scaling factors. 16. The electronic device of claim 15, wherein the first light emitter is located a first dista... |  | A61B005/00 A61B005/024
US20210386363 | A1 | 2021-12-16 | Portable Electronic Device Having an Integrated Bio-Sensor | 2021-08-30 | An electronic device includes a translucent layer that forms a portion of an exterior of the electronic device, an opaque material positioned on the translucent layer that defines micro-perforations, and a processing unit operable to determine information about a user via the translucent layer. The processing unit may be operable to determine the information by transmitting optical energy through a first set of the micro-perforations into a body part of the user, receiving a reflected portion of the optical energy from the body part of the user through a second set of the micro-perforations, and analyzing the reflected portion of the optical energy. | 1. A portable electronic device, comprising: an upper enclosure;a display positioned within the upper enclosure;a lower enclosure pivotally coupled to the upper enclosure and comprising: a translucent layer defining an external surface; andan opaque layer coupled to the translucent layer and defining an array of micro-perforations;a keyboard positioned within the lower enclosure;a bio-sensor positioned within the lower enclosure below the array of micro-perforations and comprising: a light source operable to transmit light through the array of micro-perforations into a body part of a user; anda light receiver operable to receive reflected light from the body part of the user; anda processing unit, communicably coupled to the light receiver and operable to determine a health metric based on the reflected light. 2. The portable electronic device of claim 1, wherein: the bio-sensor is positioned along a side of the keyboard; andthe body part is a palm of a hand of the user. 3. The portable electronic device of claim 1, wherein: the light source is a green LED;the bio-sensor is configured to detect blood perfusion in the body part of the user; andthe health metric is at least one of: a heart rate, a respiration rate, a blood oxygenation level, a blood volume estimate, or a blood pressure. 4. The portable electronic device of claim 1, wherein: the light source is an infrared LED; andthe bio-sensor is configured to detect water content of the body part of the user. 5. The portable electronic device of claim 1, wherein the array of micro-perforations are configured to obscure the light source and the light receiver when the bio-sensor is not in operation. 6. The portable electronic device of claim 1, wherein each micro-perforation of the array of micro-perforations is approximately 30-70 microns in diameter and is spaced approximately 80-500 microns apart from an adjacent micro-perforation. 7. The portable electronic device of claim 1, wherein: the translucent layer comprises at least one of glass or plastic; andthe opaque layer includes a layer of ink deposited on an internal surface of the translucent layer that is opposite to the external surface. 8. An electronic device, comprising: a translucent layer that forms a portion of an exterior surface of the electronic device;an opaque material positioned along an interior surface of the translucent layer that defines an array of micro-perforations;a light source positioned below the translucent layer and configured to transmit light through the array of micro-perforations;a light receiver positioned below the translucent layer proximate to the light source and configured to detect reflected light from a body part; anda processing unit operable to determine bio-information based on the reflected light detected by the light receiver. 9. The electronic device of claim 8, wherein: the light source transmits the light through a first set of micro-perforations of the array of micro-perforations;the lig... | - | A61B005/00 G06F001/16 A61B005/1455 A61B005/0205 G06F001/3287 G06F001/3231
US20210375473 | A1 | 2021-12-02 | SYSTEMS AND METHODS FOR HYPERTENSION MONITORING | 2021-06-01 | A wearable device can be used for hypertension monitoring. The wearable device can include a motion sensor and an optical sensor. The data from the sensors can be processed in the wearable device and/or by another device in communication with the wearable device to provide an early screening for undiagnosed hypertension. If the screening estimates undiagnosed hypertension for a user, the user can then be notified to seek a proper hypertension diagnosis. The hypertension monitoring can include a first stage to estimate one or more short-term hypertension scores or parameters. The hypertension monitoring can also include a second stage to estimate a long-term hypertension score using accumulated short-term scores/parameters to estimate hypertension. | 1. An electronic device comprising: an optical sensor;a motion sensor; andprocessing circuitry coupled to the optical sensor and the motion sensor, the processing circuitry configured to: generate a plurality of estimates of hypertension scores or parameters, each respective estimate of the plurality of estimates of hypertension scores or parameters using a respective segment of data from the optical sensor and the motion sensor; andgenerate an aggregated hypertension score using the plurality of estimates. 2. The electronic device of claim 1, the processing circuitry further configured to: in accordance with the aggregated hypertension score exceeding a threshold, generate a notification about possible hypertension; andin accordance with the aggregated hypertension score failing to exceed the threshold, forgo generating the notification. 3. The electronic device of claim 1, wherein the respective segment corresponds to a duration of a first period and the aggregated hypertension score corresponds to a second period greater than the first period. 4. The electronic device of claim 1, wherein the processing circuitry comprises a first machine learning model configured to generate the plurality of estimate of hypertension scores or parameters. 5. The electronic device of claim 4, wherein the first machine learning model comprises a first prediction head configured to generate a systolic hypertension score or parameters and a second prediction head configured to generate a diastolic hypertension score or parameters. 6. The electronic device of claim 4, wherein the processing circuitry comprises a second machine learning model configured to generate the aggregated hypertension score. 7. The electronic device of claim 6, wherein the second machine learning model comprises one or more gradient-boosted decision trees or a regularized linear regression model. 8. The electronic device of claim 1, wherein generating the aggregated hypertension score comprises computing statistical parameters using the plurality of estimates and generating the aggregated hypertension score using the statistical parameters. 9. The electronic device of claim 1, the processing circuitry further configured to: divide the respective segment of data from the optical sensor and the motion sensor into one or more pulse windows. 10. The electronic device of claim 9, the processing circuitry further configured to: scale the one or more pulse windows. 11. The electronic device of claim 9, wherein the processing circuitry comprises a machine learning model configured to generate the plurality of estimate of hypertension scores or parameters. 12. The electronic device of claim 11, wherein generating the respective estimate of the plurality of estimates of hypertension scores or parameters using the respective segment of data from the optical sensor and the motion sensor comprises: inputting a plurality of the pulse windows into the machine learning model to generate a feature ... | - | G16H050/30 G16H050/20 A61B005/00 A61B005/0225
US20160058333 | A1 | 2016-03-03 | METHOD TO ESTIMATE PHYSICAL ACTIVITY RATING FROM PEDOMETER DATA | 2014-09-30 | In one aspect, the present disclosure relates to a method including obtaining, by a fitness tracking device, an average step count of a user of the fitness tracking device; mapping, by the fitness tracking device, the average step count to a first corresponding physical activity level of a plurality of physical activity levels; storing, in a memory of the fitness tracking device, the first corresponding physical activity level; estimating, by the fitness tracking device, an aerobic capacity of the user using the first corresponding physical activity level of the user; and estimating, by the fitness tracking device, an energy expenditure rate of the user using the aerobic capacity of the user. | 1. A method comprising: obtaining, by a fitness tracking device, an average step count of a user of the fitness tracking device;mapping, by the fitness tracking device, the average step count to a first corresponding physical activity level of a plurality of physical activity levels;storing, in a memory of the fitness tracking device, the first corresponding physical activity level;estimating, by the fitness tracking device, an aerobic capacity of the user using the first corresponding physical activity level of the user; andestimating, by the fitness tracking device, an energy expenditure rate of the user using the aerobic capacity of the user. 2. The method of claim 1, wherein obtaining the average step count comprises: obtaining, by the fitness tracking device, a plurality of daily step counts over a period of time; andcomparing, by the fitness tracking device, each daily step count of the plurality of daily step counts to a threshold step count to identify a plurality of valid daily step counts,wherein each valid daily step count of the plurality of valid daily step counts exceeds the threshold step count, andwherein the average step count comprises a moving average of the plurality of valid daily step counts. 3. The method of claim 2, wherein each valid daily step count comprises an estimate, by the fitness tracking device, of a number of steps taken by the user on a corresponding valid day, and wherein an invalid daily step count comprises an indication that the fitness tracking device was not worn by the user during a corresponding invalid day. 4. The method of claim 1, comprising: determining, by the fitness device, for each physical activity level of the plurality of physical activity levels, a corresponding step range of a plurality of step ranges,wherein mapping the average step count to the first corresponding physical activity level comprises matching the average step count to a first corresponding step range that corresponds to the first corresponding physical activity level. 5. The method of claim 4, comprising: obtaining, by a motion sensor of the fitness tracking device, motion data of the user;analyzing, by the fitness tracking device, the motion data to determine at least one of a walking cadence, a walking step length, a running cadence, and a running step length of the user; andmodifying, by the fitness tracking device, each corresponding step range of the plurality of step ranges using at least one of the walking cadence, the walking step length, the running cadence, and the running step length of the user to generate a customized plurality of step ranges for the user. 6. The method of claim 4, comprising: obtaining, by a motion sensor of the fitness tracking device, motion data of the user;analyzing, by the fitness tracking device, the motion data to determine an average duration of exercise of the user; andadjusting, by the fitness tracking device, the first corresponding physical activity level of the user if the ave... |  | A61B005/11 A61B005/00
US20200100684 | A1 | 2020-04-02 | Electronic Device that Computes Health Data | 2019-12-02 | An electronic device includes a camera, an ambient light sensor, and a proximity sensor. The electronic device uses one or more of the camera and the proximity sensor to emit light into a body part of a user touching a surface of the electronic device and one or more of the camera, the ambient light sensor, and the proximity sensor to receive at least part of the emitted light reflected by the body part of the user. The electronic device computes health data of the user based upon sensor data regarding the received light. In some implementations, the electronic device may also include one or more electrical contacts that contact one or more body parts of the user. In such implementations, the health data may be further computed based on an electrical measurement obtained using the electrical contacts. | 1. A wearable device, comprising: a first light source;a second light source that operates at a different wavelength than the first light source;at least one light receiver; anda processing unit that is configured to:use the first light source and the at least one light receiver to detect a proximity of a body part of a user;determine the body part if proximate to the wearable device; andwhen the body part is determined to be proximate to the wearable device, use the second light source and the at least one light receiver to determine health data for the user. 2. The wearable device of claim 1, wherein the health data comprises a pulse rate of the user. 3. The wearable device of claim 1, wherein the first light source and the second light source comprise light emitting diodes. 4. The wearable device of claim 1, wherein the at least one light receiver comprises a proximity sensor. 5. The wearable device of claim 1, wherein the at least one light receiver comprises a camera. 6. The wearable device of claim 1, further comprising an electrical contact, wherein the processing unit is further configured to use the electrical contact to determine the health data. 7. The wearable device of claim 1, wherein: the first light source is configured for a first color; andthe second light source is configured for a second color. 8. A wearable device, comprising: a first light source configured to emit a first colored light;a second light source configured to emit a second colored light;at least one light receiver; anda processing unit that is configured to:use the first colored light received by the at least one light receiver to detect a body part of a user; andupon detection of the body part of the user, use the second colored light received by the at least one light receiver to determine health data for the user. 9. The wearable device of claim 8, wherein the at least one light receiver comprises a first light receiver and a second light receiver. 10. The wearable device of claim 9, wherein the processing unit: uses the first light receiver to receive the first colored light; anduses the second light receiver to receive the second colored light. 11. The wearable device of claim 9, wherein: the first light receiver is configured to receive light of a first wavelength; andthe second light receiver is configured to receive light of a second wavelength. 12. The wearable device of claim 8, wherein: the first colored light is red light; andthe second colored light is green light. 13. The wearable device of claim 8, wherein: the first colored light is green light; andthe second colored light is red light. 14. The wearable device of claim 8, wherein the at least one light receiver is a single light receiver that receives both the first colored light and the second colored light. 15. A wearable device, comprising: a first light source that operates at a first wavelength;a second light source that operates at a second wavelength;at least one light receiv... | - | A61B005/0205 A61B005/00 A61B005/1455 A61B005/0402
US20200381123 | A1 | 2020-12-03 | USER INTERFACES FOR CYCLE TRACKING | 2020-05-31 | The present disclosure generally relates to cycle tracking. A notification for a respective recurrence of the recurring event is displayed. Representations of days are displayed with affordances for initiating processes for recording information corresponding to various days. | 1. A computer system, comprising: one or more processors, wherein the computer system is in communication with a display generation component and one or more input devices; andmemory storing one or more programs configured to be executed by the one or more processors, the one or more programs including instructions for: receiving first data corresponding to one or more occurrences of a first reoccurring health-related event of a first user;after receiving the first data: in accordance with a determination that a first set of prediction display criteria is satisfied and in accordance with a determination that a first set of health prediction disabling criteria is not satisfied, the first set of health prediction disabling criteria including a first criterion that is satisfied when the computer system receives data indicating that the first user has one or more predetermined health factors of a first set of predetermined health factors, displaying, via the display generation component, a first prediction of an occurrence of a second reoccurring health-related event of the first user, wherein the first prediction is based, at least in part, on the first data; andin accordance with a determination that the first set of health prediction disabling criteria are satisfied, forgoing displaying the first prediction. 2. The computer system of claim 1, wherein the first set of predetermined health factors include one or more predetermined health factors selected from the group consisting of: contraceptive use pregnancy, and lactation. 3. The computer system of claim 1, wherein the prediction of an occurrence of the second reoccurring health-related event is a prediction of an occurrence of a menstrual cycle event or a fertility event. 4. The computer system of claim 1, wherein the one or more programs further include instructions for: receiving second data corresponding to one or more occurrences of a second reoccurring health-related event;after receiving the second data: in accordance with a determination that a second set of prediction display criteria is satisfied and in accordance with a determination that a second set of health prediction disabling criteria is not satisfied, the second set of health prediction disabling criteria including a second criterion that is satisfied when the computer system receives data indicating that the first user has one or more predetermined health factors of a second set of predetermined health factors, different from the first set of predetermined health factors, displaying, via the display generation component, a second prediction of an occurrence of a third reoccurring health-related event that is different from the second reoccurring health related event of the first user, wherein the second prediction is based, at least in part, on the second data; andin accordance with a determination that the second set of health prediction disabling criteria are satisfied, forgoing displaying the second prediction. 5. The c... | - | G16H050/20 G16H010/60 G16H050/30 G16H015/00 G16H050/70 A61B010/00 A61B005/00
US20210375157 | A1 | 2021-12-02 | USER INTERFACES FOR TRACKING OF PHYSICAL ACTIVITY EVENTS | 2021-06-02 | The present disclosure generally relates to methods for tracking the performance of a physical activity event. In some embodiments, the method is performed at a computer system that is in communication with one or more perceptual output generation components and one or more sensors and includes detecting a start of a physical activity, providing ongoing feedback relating to a target duration, and if the activity continues for at least the duration, indicating that the activity continued for at least the target duration. | 1. A computer system, comprising: one or more perceptual output generation components;one or more sensors;one or more processors; andmemory storing one or more programs configured to be executed by the one or more processors, the one or more programs including instructions for: detecting, via the one or more sensors, a first set of sensor data that corresponds to a user of the computer system starting a physical activity of a first type;in response to detecting the first set of sensor data that corresponds to the user of the computer system starting the physical activity of the first type: starting a first timer of a respective duration; andoutputting, via the one or more perceptual output generation components, a first perceptual feedback indicating that the timer of the respective duration is operating;after starting the first timer: in accordance with a determination that the physical activity of the first type is ongoing, continuing to output the first perceptual feedback indicating that the timer of the respective duration is operating; anddetecting that a set of one or more termination criteria has been met; andin response to detecting that the set of one or more termination criteria has been met: in accordance with a determination that the set of one or more termination criteria was met based on the physical activity of the first type having continued for at least the respective duration, outputting, via the one or more perceptual output generation components, a second perceptual feedback indicating that the physical activity of the first type was detected for the respective duration. 2. The computer system of claim 1, the one or more programs further including instructions for: in response to detecting that the set of one or more termination criteria has been met: in accordance with a determination that the termination criteria has been met because the physical activity of the first type stopped before the timer reached the respective duration, providing a third perceptual feedback indicating that the physical activity of the first type is no longer being detected. 3. The computer system of claim 2, the one or more programs further including instructions for: after providing the third perceptual feedback: in accordance with a determination that the physical activity of the first type is not detected via the one or more sensors within a second respective duration after providing the third perceptual feedback, providing a fourth perceptual feedback indicating that the physical of the first type was not performed for the respective duration of the timer. 4. The computer system of claim of claim 3, the one or more programs further including instructions for: after providing the fourth perceptual feedback indicating that the physical activity of the first type was not performed for the respective duration of the timer, displaying a first selectable user interface object that, when selected, logs that the physical activity of the first type ... | - | G09B019/00 G06F003/0481 A61B005/11 G16H020/30
US20200304901 | A1 | 2020-09-24 | Wireless Ear Bud System With Pose Detection | 2020-06-10 | Ear buds may have sensors to gather orientation information such as accelerometer measurements during user movements. A host electronic device may communicate wirelessly with the ear buds and may form part of an ear bud system that supplies the user with coaching and feedback while evaluating user performance of a head movement routine or other exercise routine. During operation, the ear buds may gather accelerometer data in a first reference frame such as a reference frame associated with the ear buds and may use a rotation matrix to rotate the data in the first reference frame into a second reference frame such as a neutral reference frame with a fixed orientation to the earth. The data in the neutral reference frame may be analyzed using a user head pose look-up table to categorize measured user head positions as corresponding to respective user head poses. | 1. An ear bud, comprising: an ear bud housing;a speaker in the ear bud housing;an orientation sensor in the ear bud housing that is configured to obtain sensor measurements; andcontrol circuitry in the ear bud housing that is configured to evaluate the sensor measurements to identify a forward head tilt and control the speaker in response to identifying the forward head tilt. 2. The ear bud defined in claim 1, wherein the ear bud housing comprises a main body that houses the speaker and a stem that extends away from the main body. 3. The ear bud defined in claim 2, further comprising an audio port in the main body, wherein the speaker provides sound through the audio port. 4. The ear bud defined in claim 1, further comprising a microphone in the ear bud housing. 5. The ear bud defined in claim 4, wherein the microphone is configured to gather audio data and wherein the control circuitry is configured to identify a voice command based on the audio data. 6. The ear bud defined in claim 1, further comprising wireless communications circuitry configured to communicate wirelessly with an additional ear bud and configured to communicate wirelessly with a host device. 7. The ear bud defined in claim 6, wherein the host device comprises a device selected from the group consisting of: a cellular telephone, a wristwatch device, and a computer. 8. The ear bud defined in claim 1, further comprising: a proximity sensor that is configured to detect the presence of a user. 9. The ear bud defined in claim 8, wherein the proximity sensor emits and detects light. 10. The ear bud defined in claim 8, wherein the proximity sensor comprises a capacitive proximity sensor. 11. The ear bud defined in claim 1, wherein the orientation sensor collects three respective channels of data and wherein each channel of data is associated with a respective axis. 12. An ear bud, comprising: an ear bud housing;a speaker in the ear bud housing;an accelerometer in the ear bud housing that is configured to collect data in three channels, wherein the three channels comprises a first channel that measures acceleration along a first axis, a second channel that measures acceleration along a second axis that is orthogonal to the first axis, and a third channel that measures acceleration along a third axis that is orthogonal to the first and second axes; andcontrol circuitry in the ear bud housing that is configured to compare the data in the three channels to predetermined accelerometer values to categorize a head movement. 13. The ear bud defined in claim 12, wherein the head movement comprises a head tilt. 14. The ear bud defined in claim 12, wherein the head movement comprises a forward head tilt. 15. The ear bud defined in claim 12, wherein the head movement comprises a right head tilt. 16. The ear bud defined in claim 12, wherein the ear bud housing comprises a main body having an audio port and a stem that extends away from the main body. 17. The ear bud defined in clai... | - | H04R001/10 G06F003/16 A61B005/11 A61B005/00
US20160058372 | A1 | 2016-03-03 | TERRAIN TYPE INFERENCE FROM WEARABLE WITH MOTION SENSING | 2014-09-30 | In one aspect, the present disclosure relates to a method including obtaining, by at least one sensor of a fitness tracking device, motion data of a user of the fitness tracking device; separating, by the fitness tracking device, the motion data into at least a first frequency signature attributable to movement by the user and a second frequency signature attributable to a type of a terrain on which the user is moving; determining, by the fitness tracking device, the type of the terrain on which the user is moving by analyzing the first frequency signature and the second frequency signature; and estimating, by the fitness tracking device, a rate of energy expenditure of the user by applying a calorimetry model including a coefficient or a parameter associated with the type of the terrain. | 1. A method comprising: obtaining, by at least one sensor of a fitness tracking device, motion data of a user of the fitness tracking device;separating, by the fitness tracking device, the motion data into at least a first frequency signature attributable to movement by the user and a second frequency signature attributable to a type of a terrain on which the user is moving;determining, by the fitness tracking device, the type of the terrain on which the user is moving by analyzing the first frequency signature and the second frequency signature; andestimating, by the fitness tracking device, a rate of energy expenditure of the user by applying a calorimetry model comprising a coefficient or a parameter associated with the type of the terrain. 2. The method of claim 1, comprising: determining, by the fitness tracking device, that the user is cycling;determining, by the fitness tracking device, a coefficient of rolling resistance associated with the type of the terrain; andupdating, by the fitness tracking device, the calorimetry model to include the coefficient of rolling resistance. 3. The method of claim 1, wherein separating the motion data comprises: applying, by the fitness tracking device, a low-pass filter to the motion data to obtain the first frequency signature attributable to movement by the user;determining, by the fitness tracking device, residual harmonics at higher frequencies derivable from the first frequency signature; andobtaining, by the fitness tracking device, the second frequency signature attributable to the type of the terrain by applying a high-pass filter to the motion data and by subtracting the residual harmonics derivable from the first frequency signature. 4. The method of claim 1, wherein the second frequency signature indicates that the type of the terrain is pavement. 5. The method of claim 1, wherein the second frequency signature indicates that the type of the terrain is gravel. 6. The method of claim 1, wherein the fitness tracking device is configured to be worn on a wrist of the user. 7. The method of claim 1, wherein the second frequency signature attributable to the type of the terrain includes a vibration pattern associated with the type of the terrain. 8. A fitness tracking device comprising: a motion sensor; anda processor communicatively coupled to the motion sensor, wherein the processor is configured to: obtain motion data of a user of the fitness tracking device from the motion sensor;separate the motion data into at least a first frequency signature attributable to movement by the user and a second frequency signature attributable to a type of a terrain on which the user is moving;determine the type of the terrain on which the user is moving by analyzing the first frequency signature and the second frequency signature; andestimate a rate of energy expenditure of the user by applying a calorimetry model comprising a coefficient or a parameter associated with the type of the terrain. 9. The f... |  | A61B005/00 A61B005/0205 A61B005/22 A61B005/11
US20180028111 | A1 | 2018-02-01 | FAMILY SLEEP MONITORING SYSTEM | 2016-01-28 | A distributed computer system 100 and method that will serve for recording sleep of at least one user using a mobile subscriber terminal 104 and a peripheral device 102 arranged to communicate with the mobile subscriber terminal 104. The present invention records the sleep parameters of family members by providing third party applications and a plurality of peripheral devices communicating with the mobile subscriber terminals according to the age and interest of each family member. The peripheral devices are configured to communicate sleep data to the mobile subscriber terminals and further to a data storage application 120 stored on a server computer 130. For a child user the peripheral device 102 and mobile subscriber terminal 104 may be incorporated into a soft toy 110. | 1. A system for determining sleep of at least one user, the system comprising: a plurality of devices including: a first device configured to: measure a first sleep data of a first user, the first user included in a plurality of users, andgenerate a first signal indicative of the first sleep data, the first signal included in a plurality of signals; anda second device configured to: measure a second sleep data of a second user, the second user included in the plurality of users, andgenerate a second signal indicative of the second sleep data, the second signal included in the plurality of signals;at least one mobile subscriber terminal configured to receive at least one of the plurality of signals from one of the plurality of devices;a network configured to receive the plurality of signals from the at least one mobile subscriber terminal; anda computer including: a processor configured to: receive the plurality of signals from the network,aggregate the plurality of signals,determine an influence of sleep behavior of one of the plurality of users to others using the aggregated plurality of signals. 2. The system of claim 1, wherein each mobile subscriber terminal includes a third party application configured to determine a time history associated with the respective sleep data from the calendar application. 3.-4. (canceled) 5. The system of claim 1, wherein the at least one mobile subscriber terminal is included in a plurality of mobile subscriber terminals, and wherein at least two of the plurality of mobile subscriber terminals include one or more applications and are configured to communicate with each other using the one or more applications. 6. The system of claim 1, wherein at least one of the plurality of devices is a toy, the toy includes: a plurality of eyes configured to display information associated with the respective sleep data. 7.-10. (canceled) 11. The system of claim 1, wherein at least one the plurality of devices is a sensor box. 12. (canceled) 13. The system of claim 1, wherein at least one mobile subscriber terminal is included in a plurality of mobile subscriber terminals, each device is configured to communicate with one of the plurality of mobile subscriber terminals. 14.-15. (canceled) 16. A method for recording sleep data of plurality of users, the method comprising: initiating a first communication connection between a first peripheral device and a server computer;measuring a first sleep of a first user using the first peripheral device, the first user included in the plurality of users;generating a first signal indicative of the first sleep, the first signal including a first sleep data, the first sleep data included in the sleep data;initiating a second communication connection between a second peripheral device and the server computer;measuring a second sleep of a second user using the second peripheral device, the second user included in the plurality of users;generating a second signal indicative of the se... | - | A61B005/00 A61B005/16
US20180110469 | A1 | 2018-04-26 | HEART RATE PATH OPTIMIZER | 2017-12-20 | A device for determining a heart rate of a user has a PPG sensor and an accelerometer to compensate for acceleration artifacts within the PPG signal. The device transforms time domain PPG and accelerometer signals into the frequency domain using a Fourier transformation and utilizes the Fourier coefficient magnitudes as indicative of the probability of candidate heart rate values. Candidate heart rate values are determined at sampling times over a time interval and a most probable heart rate path during the time interval is determined using a reward/penalty algorithm. | 1. A device for determining a heart rate (HR) of a user comprising: a (HR) sensor configured to be worn by a user and for providing HR signals corresponding to HR values;processing circuitry capable of:selecting a first path of HR values over a first sequence of HR measurements in accordance with a given criteria, wherein the first path includes a selection of a respective candidate HR value for each HR measurement of the first sequence of HR measurements; andselecting a second path of HR values over a second sequence of HR measurements in accordance with the given criteria, the second sequence of HR measurements including the first sequence of HR measurements and at least one additional HR measurement subsequent to the first sequence of HR measurements,wherein the second path includes at least one different selection of a respective candidate HR value for at least one of the HR measurements of the first sequence of HR measurements. 2. The device of claim 1, wherein the given criteria is based on consecutive Fourier coefficient magnitudes of corresponding consecutive HR values along each of the first and second paths and differences in consecutive HR values along each of the first and second paths. 3. The device of claim 2, wherein the processing circuitry provides the HR values by transforming the HR signals into frequency domain HR signals (FDHR signals) and adding together at least a fundamental and first harmonic of Fourier component magnitudes of the FDHR signals corresponding to the HR signals to provide a harmonic boost. 4. The device of claim 3, wherein the Fourier component magnitudes are absolute values of Fourier coefficients of the FDHR signals. 5. The device of claim 1, wherein providing the HR values includes transforming the HR signals into frequency domain HR signals (FDHR signals) and low pass filtering Fourier component magnitudes of the FDHR signals. 6. The device of claim 5, wherein the low pass filtering is provided by utilizing a Gaussian convolution. 7. The device of claim 1, wherein providing the HR values includes transforming the HR signals into frequency domain HR signals (FDHR signals) and providing a peak boost to Fourier component magnitudes of the FDHR signals. 8. The device of claim 7, wherein the peak boost multiplies each local maxima of the Fourier component magnitudes by a number larger than 1. 9. The device of claim 8, wherein the Fourier component magnitudes are absolute values of Fourier coefficients of the FDHR signals. 10. The device of claim 1, wherein providing the HR values includes transforming the HR signals into frequency domain HR signals (FDHR signals) and adding together at least a fundamental and first harmonic of Fourier component magnitudes of the FDHR signals corresponding to the HR signals to provide a harmonic boost and further providing a peak boost to Fourier component magnitudes of the FDHR signals by multiplying local maxima of the Fourier component magnitudes by a number larger... | - | A61B005/00 A61B005/024 A61B005/11 A61B005/0205
US20200315473 | A1 | 2020-10-08 | PPG Sensor Having Light Arrival Angle Control at Detector | 2020-06-17 | The present disclosure generally relates to wearable devices and methods for measuring a photoplethysmographic (PPG) signal. The wearable devices and methods described herein are capable of obtaining PPG signals by employing a PPG sensor array configured to receive light at angles associated with a high perfusion index. Viewing components may be coupled to the PPG sensor array to effect transmission of light at these preferential angles. | 1. A wearable device for monitoring a physiological parameter of an individual, comprising: a housing having a skin-contacting surface;one or more light emitters located to emit light from the skin-contacting surface;one or more light sensors, wherein each light sensor is configured to detect light that has interacted with a tissue region of the individual at one or more preselected angles of incidence;one or more viewing components optically coupled to the one or more light sensors and configured to allow light with the one or more preselected angles to pass through to the one or more light sensors; anda processor within the housing and in communication with the one or more light sensors, wherein the processor is configured to compute the physiological parameter based on light detected from the one or more light sensors. 2. The device of claim 1, wherein each of the one or more viewing components allow light at a different preselected angle of incidence to pass through. 3. The device of claim 1, wherein a first one or more viewing components is disposed over a first of the one or more light sensors and transmits light at a first preselected angle of incidence, and a second of the one or more viewing components is disposed over a second set of the one or more light sensors and transmits light at a second preselected angle of incidence. 4. The device of claim 1, wherein a first of the one or more light sensors is configured to detect light having a first preselected angle of incidence, wherein the first preselected angle of incidence is selected based on a first separation distance between the first of the one or more light sensors and a first of the one or more light emitters configured to emit light of a first wavelength. 5. The device of claim 4, wherein a second of the one or more light sensors is configured to detect light having a second preselected angle of incidence, wherein the second preselected angle of incidence is selected based on a second separation distance between the second of the one or more light sensors and a second of the one or more light emitters configured to emit light of a second wavelength. 6. The device of claim 5, wherein the first preselected angle of incidence is different from the second preselected angle of incidence. 7. The device of claim 5, wherein the first wavelength is the same as the second wavelength, the first separation distance is different from the second separation distance, and the first preselected angle of incidence is different from the second preselected angle of incidence. 8. The device of claim 5, wherein the first wavelength is different from the second wavelength, the first separation distance is the same as the second separation distance, and the first preselected angle of incidence is different from the second preselected angle of incidence. 9. The device of claim 5, wherein the first wavelength is different from the second wavelength, the first separation distance is different from... | - | A61B005/024 A61B005/1455 A61B005/00
US20210068688 | A1 | 2021-03-11 | OPAQUE SPLITS EMBEDDED IN TRANSPARENT MEDIA FOR OPTICAL EMITTER/DETECTOR ISOLATION | 2020-03-06 | An electronic device can include a housing defining an aperture and at least partially defining an internal volume of the electronic device, an electromagnetic radiation emitter and an electromagnetic radiation detector disposed in the internal volume, and an optical component disposed in the aperture. The optical component can include a first and second transparent portions disposed above the electromagnetic radiation detector and the electromagnetic radiation emitter, and an opaque portion disposed between the first and second transparent portions and extending a thickness of the optical component. The first transparent portion, the second transparent portion, and the opaque portion can define a flush exterior surface of the electronic device. | 1. An electronic device, comprising: a housing defining an aperture and at least partially defining an internal volume of the electronic device;an electromagnetic radiation emitter disposed in the internal volume;an electromagnetic radiation detector disposed in the internal volume; andan optical component disposed in the aperture, the optical component comprising: a first transparent portion disposed above the electromagnetic radiation detector;a second transparent portion disposed above the electromagnetic radiation emitter;an opaque portion disposed between the first transparent portion and the second transparent portion;the first transparent portion, the second transparent portion, and the opaque portion defining a flush exterior surface of the electronic device and an interior surface of the optical component, the opaque portion extending from the exterior surface to the interior surface. 2. The electronic device of claim 1, wherein the electromagnetic radiation emitter comprises a light emitting diode. 3. The electronic device of claim 1, wherein the electromagnetic radiation detector comprises at least one of a visible light detector or an infrared light detector. 4. The electronic device of claim 1, wherein the electromagnetic radiation detector and the electromagnetic radiation emitter are separate from the optical component. 5. The electronic device of claim 1, wherein the electromagnetic radiation emitter is a first electromagnetic radiation emitter and the electronic device further comprises a second electromagnetic radiation emitter disposed under the second transparent portion. 6. The electronic device of claim 1, further comprising an isolation component disposed in the internal volume, the isolation component abutting the optical component and at least partially defining a first chamber and a second chamber; wherein:the electromagnetic radiation detector is disposed in the first chamber and the electromagnetic radiation emitter is disposed in the second chamber; andthe isolation component prevents electromagnetic radiation from passing between the second chamber and the first chamber within the internal volume. 7. The electronic device of claim 6, wherein the isolation component abuts the optical component at the opaque portion. 8. A housing for an electronic device, comprising: a body defining an aperture and at least partially defining an exterior surface of the electronic device;an optical component disposed in the aperture, the optical component comprising: a first transparent portion;a second transparent portion surrounding the first transparent portion;a first opaque portion disposed between the first transparent portion and the second transparent portion;a third transparent portion;a second opaque portion disposed between the second transparent portion and the third transparent portion;the first transparent portion, the second transparent portion, the third transparent portion, the first opaque portion, and the secon... | - | A61B005/024 A61B005/00 H01L031/101 G06F001/16
US20180153418 | A1 | 2018-06-07 | CUFF DESIGNS AND METHODS | 2016-06-16 | A low-profile blood pressure measurement system and methods of use are disclosed. The system includes an expandable member or structure that has a multi-compartment structure and/or is mounted on a rigid surface or structure. The system is incorporated into a portable multi-function device, or is configured to communicate with a portable multi-function device. | 1. A blood pressure measurement system, comprising: a pressure sensor;an expandable member comprising a plurality of expandable cells, wherein the plurality of expandable cells comprises at least three expandable cells or at least two repeating expandable cells; andan expansion actuator configured to selectively expand the expandable member. 2. The system of claim 1, wherein the expandable member is an inflatable structure, and the expandable cells are inflatable cells. 3. The system of claim 2, wherein the expansion actuator is an air pump. 4. The system of claim 3, wherein the expandable member comprises a width in the range of about 10 mm to 40 mm. 5. The system of claim 3, wherein the expandable member comprises a width in the range of about 20 mm to 30 mm. 6. The system of claim 3, wherein the expandable member comprises a length in the range of about 100 mm to 400 mm. 7. The system of claim 3, wherein the expandable member comprises a length in the range of about 200 mm to 300 mm. 8. The system of claim 3, wherein the expandable member comprises a length in the range of about 225 mm to 275 mm. 9. The system of claim 1, wherein the expandable member comprises a length, a width and a vertical dimension, and wherein the length is orthogonal to the width and the height and the width is orthogonal to the vertical dimension, and wherein the length is greater than equal to the width, and the width is greater than or equal to the vertical dimension. 10. The system of claim 9, wherein the expandable cells, in an expanded state, comprise a plurality of elongate structures, each structure comprising a length, width and vertical dimension. 11. The system of claim 10, wherein the plurality of expandable cells comprise a side-by-side arrangement across their widths. 12. The system of claim 11, where the lengths of the plurality of expandable cells are aligned with the length of the expandable member. 13. The system of claim 11, where the lengths of the plurality of expandable cells are aligned with the width of the expandable member. 14. The system of claim 11, wherein the plurality of elongate structures comprise an elongate cylindrical shape. 15. The system of claim 11, wherein the plurality of elongate structures comprise an elongate oblong shape. 16. The system of claim 11, wherein the expandable member further comprises an expandable sensing cell located on a skin contact surface of the expandable member. 17. The system of claim 9, wherein the expandable cells comprise a plurality of structures in a matrix configuration, with at least two expandable cells along the width of the expandable member, and at least two expandable cells along the vertical dimension of the expandable member. 18. The system of claim 13, wherein the lateral surface of each expandable cell is folded outward in a collapsed state. 19. The system of claim 9, wherein the expandable member further comprises a first plurality of elongate expandable cells and a seco... | - | A61B005/022
US20160051158 | A1 | 2016-02-25 | HARMONIC TEMPLATE CLASSIFIER | 2014-11-21 | An algorithm for removing motion artifacts from a PPG signal in the frequency domain and a harmonic template classifier (HTC) algorithm and unit to determine heart rate are disclosed. In some examples, PPG signals can be processed in combination with accelerometer signals to remove unwanted artifacts in the frequency domain. For example, an acceleration mask can be generated and used to filter out acceleration contributions represented in the PPG signal. Additionally or alternatively, in some examples, an HTC unit can be configured to generate a heart rate correlation curve based on the correlation between frequency domain PPG signals and spectral templates. In some examples, the HTC unit can be configured to implement an algorithm to determine a predicted heart rate and an associated confidence measure. In some examples, heuristics can be used to determine a predicted heart rate based on the correlation curve and/or the confidence measure. | 1. A device for predicting heart rate, comprising: a sensor configured to generate first signals; andprocessing circuitry capable of: generating a frequency domain representation of the first signals;correlating the frequency domain representation of the first signals and a plurality of spectral heart rate templates to generate a plurality of correlation values; andpredicting a heart rate based on the plurality of correlation values. 2. The device of claim 1, further comprising: a memory coupled to the processing circuitry and configured to store the plurality of spectral heart rate templates, wherein the processing circuitry is further capable of accessing the plurality of spectral heart rate templates stored in the memory. 3. The device of claim 1, wherein the processing circuitry is further capable of identifying one or more maxima in the plurality of correlation values, wherein one or more frequencies associated with the one or more maxima are candidates for predicting the heart rate. 4. The device of claim 3, wherein the processing circuitry is further capable of generating one or more confidence measures, the one or more confidence measures corresponding to the one or more maxima. 5. The device of claim 4, wherein generating a confidence measure includes calculating a mean of the correlation values and calculating a ratio of a correlation value at a maxima to the mean of the correlation values. 6. The device of claim 4, wherein the processing circuitry is further capable of applying one or more heuristics for predicting the heart rate based on the correlation values and the one or more confidence measures. 7. The device of claim 1, further comprising: a sensor configured to generate acceleration signals; wherein the processor is further capable of: generating a frequency domain representation of the acceleration signals; andremoving motion artifacts from the frequency domain representation of the first signals using the frequency domain representation of the acceleration signals. 8. The device of claim 7, wherein removing the motion artifacts further includes truncating the frequency domain representations of the acceleration signals and first signals to exclude information outside a frequency range of interest. 9. The device of claim 7, wherein the processor is further capable of: determining a mean of the frequency domain representation of the acceleration signals;generating acceleration mask signals based on the frequency domain representation of the acceleration signals and the mean of the frequency domain representation of the acceleration signals; andfiltering the frequency domain representation of the first signals using the acceleration mask signals to remove the motion artifacts. 10. A method executed by processing circuitry for predicting a heart rate, the method comprising: receiving first signals generated by a sensor;generating a frequency domain representation of the first signals;correlating the frequency domain repr... |  | A61B005/024 A61B005/00
US20210295661 | A1 | 2021-09-23 | Pneumatic Haptic Device Having Actuation Cells for Producing a Haptic Output Over a Bed Mattress | 2021-06-04 | Embodiments are directed to a pressure mapping system that includes a sensing pad configured for placement between a user and a bed. The sensing pad can include an array of actuation cells where each actuation cell in the array of actuation cells is configured to actuate in response to a fluid being introduced into the actuation cell. The sensing pad can also include an array of pressure sensors where each pressure sensor in the array of pressure sensors is configured to output pressure measurements. The pressure mapping system can also include a control system that is configured to receive the pressure measurements from the array of pressure sensors, generate a pressure map for the user based on the set of pressure measurements and a position of the pressure sensing cells on the sensing pad, and actuate a subset of the array of actuation cells based on the pressure map. | 1. An in-bed haptic system, comprising: a sensing pad configured for placement between a user and a bed and comprising: an array of actuation cells, each actuation cell in the array of actuation cells configured to actuate in response to a fluid being introduced into each actuation cell; andan array of pressure sensors, each pressure sensor in the array of pressure sensors configured to output pressure measurements; anda control system configured to: receive the pressure measurements from the array of pressure sensors;generate a pressure map for the user based on the pressure measurements and a position of each pressure sensor on the sensing pad; andactuate actuation cells of the array of actuation cells based on the pressure map. 2. The in-bed haptic system of claim 1, wherein: each pressure sensor in the array of pressure sensors is associated with an actuation cell in the array of actuation cells and is configured to sense a fluid pressure inside a corresponding actuation cell;the control system is configured to pressurize individual cells of the array of actuation cells; andthe control system is configured to receive the pressure measurements taken during the pressurization of the individual cells. 3. The in-bed haptic system of claim 1, wherein the control system is configured to: compare the pressure map to a set of stored pressure map data; anddetermine a posture of the user based on the comparison. 4. The in-bed haptic system of claim 3, wherein the set of stored pressure map data comprises pressure maps corresponding to different postures of the user. 5. The in-bed haptic system of claim 1, wherein the control system is configured to: compare the pressure map to a set of stored pressure map data; anddetermine a specific user from a set of one or more users based on the comparison. 6. The in-bed haptic system of claim 1, wherein the control system is configured to: determine a subset of the array of actuation cells that are positioned underneath the user; andintroduce pressurized air into each of the subset of the array of actuation cells to provide a haptic output. 7. The in-bed haptic system of claim 1, wherein the control system is configured to: determine a subset of the array of actuation cells that are positioned underneath the user; anddetermine a physiological parameter of the user using pressure sensors from the array of pressure sensors that correspond to the subset of the array of actuation cells. 8. The in-bed haptic system of claim 1, wherein the control system is configured to: determine a subset of the array of actuation cells that are not being contacted by the user; anddeactivate pressure sensors associated with the subset of the array of actuation cells. 9. A pressure mapping system, comprising: a sensing pad configured to be integrated with a user support structure and comprising: an array of actuation cells, each actuation cell in the array of actuation cells configured to actuate in response to a fluid being i... | - | G08B006/00 A61B005/00 A61B005/11 A47C027/08 A47C027/10
US20210353226 | A1 | 2021-11-18 | WEARABLE ELECTRONIC DEVICE WITH GLASS SHELL | 2021-05-07 | A wearable electronic device may include a display and a housing. The housing may include a chassis defining a first portion of a rear exterior surface of the wearable electronic device, a first portion of a side exterior surface of the wearable electronic device, and an internal wall. The housing may also include a glass shell defining a front wall positioned over the display and defining a front exterior surface of the wearable electronic device and a side wall extending from the front wall and overlapping the internal wall, the side wall defining a second portion of the side exterior surface of the wearable electronic device. The wearable electronic device may also include a touch sensing system within the housing and configured to detect a touch input applied to the front exterior surface of the wearable electronic device. | 1. A wearable electronic device comprising: a display;a housing comprising: a chassis defining: a first portion of a rear exterior surface of the wearable electronic device; anda first portion of a side exterior surface of the wearable electronic device; anda glass shell defining: a front wall positioned over the display and defining a front exterior surface of the wearable electronic device; anda side wall extending from the front wall and defining a second portion of the side exterior surface of the wearable electronic device; anda touch sensing system within the housing and configured to detect a touch input applied to the front exterior surface of the wearable electronic device. 2. The wearable electronic device of claim 1, wherein: the chassis further defines an internal wall;a portion of the side wall overlaps the internal wall and defines a concave interior surface; andthe wearable electronic device further comprises an adhesive bonding the concave interior surface to the internal wall. 3. The wearable electronic device of claim 2, wherein: the adhesive defines an undercut region; andthe concave interior surface of the glass shell mechanically interlocks with the undercut region of the adhesive to secure the glass shell to the chassis. 4. The wearable electronic device of claim 3, wherein the glass shell is secured to the chassis at least in part via a chemical bond between the concave interior surface and the adhesive. 5. The wearable electronic device of claim 2, further comprising a compliant member within the housing and in contact with the internal wall and the side wall, the compliant member defining a seal between the internal wall and the side wall. 6. The wearable electronic device of claim 2, wherein the second portion of the side exterior surface of the wearable electronic device extends more than half of a distance from the front exterior surface of the wearable electronic device to the rear exterior surface of the wearable electronic device. 7. The wearable electronic device of claim 2, wherein: the front wall further defines a front interior surface of the wearable electronic device;the wearable electronic device further comprises an opaque mask material on a portion of the concave interior surface and on a portion of the front interior surface; andthe opaque mask material defines a border around an active area of the display. 8. The wearable electronic device of claim 2, wherein the display defines: a first portion configured to display first graphical outputs through the front wall; anda second portion configured to display second graphical outputs through the side wall. 9. A watch comprising: a display;a capacitive touch-sensing system; anda housing surrounding the display and the capacitive touch-sensing system and comprising: a glass shell defining: a front wall defining a front surface of the watch;a first pair of side walls having a first length and defining a first pair of side surfaces of the watch; anda seco... | - | A61B005/00 G06F001/16 G06F001/18 A61B005/256 A61B005/282 A61B005/339 A61B005/024 A61B005/1455 G06F003/044 G04G017/08
US20220003831 | A1 | 2022-01-06 | BIOMECHANICAL SENSING SYSTEM USING WIRELESSLY LOCATABLE TAGS | 2021-09-17 | A posture-monitoring system for monitoring a body posture of a user includes an array of wirelessly locatable tags, including a first tag configured to be positioned along a first shoulder region of the user and having a first battery and a first wireless circuit configured to transmit a first locating signal, a second tag configured to be positioned along a second shoulder region of the user and having a second battery and a second wireless circuit configured to transmit a second locating signal, and a third tag configured to be positioned along a back region of the user and having a third battery and a third wireless circuit configured to transmit a third locating signal. The posture-monitoring system further includes a portable electronic device including a processing unit and a wireless circuit operably coupled to the processing unit and configured to receive the first, second, and third locating signals. | 1. A posture-monitoring system for monitoring a body posture of a user, the posture-monitoring system comprising: an array of wireles sly locatable tags, comprising: a first wirelessly locatable tag configured to be positioned along a first shoulder region of the user and having a first battery and a first wireless circuit configured to transmit a first locating signal;a second wirelessly locatable tag configured to be positioned along a second shoulder region of the user and having a second battery and a second wireless circuit configured to transmit a second locating signal; anda third wirelessly locatable tag configured to be positioned along a back region of the user and having a third battery and a third wireless circuit configured to transmit a third locating signal; anda portable electronic device comprising: a processing unit; anda wireless circuit operably coupled to the processing unit and configured to receive the first, second, and third locating signals, wherein: the processing unit is configured to determine a characteristic of the body posture of the user based on the first, second, and third locating signals. 2. The posture-monitoring system of claim 1, wherein: the characteristic of the body position includes one or more of: a twist, a bend, or a tilt of the user's back; andthe first wirelessly locatable tag of the array of wireles sly locatable tags further comprises: an enclosure having an upper housing component defining an upper surface of a respective wirelessly locatable tag and a lower housing component coupled to the upper housing component, the lower housing component is removable to provide access to the respective battery;an antenna frame positioned below the upper housing component and having an antenna of the first wireless circuit; andan electromagnetic coil positioned between the upper housing component and the antenna frame, the electromagnetic coil configured to move the upper housing component to produce an audio output. 3. The posture-monitoring system of claim 1, wherein: the portable electronic device is a mobile phone;the first locating signal includes first location data that include a first distance from the first wirelessly locatable tag to the mobile phone;the second locating signal includes second location data that include a second distance from the second wirelessly locatable tag to the mobile phone; andthe third locating signal includes third location data that include a third distance from the third wirelessly locatable tag to the mobile phone. 4. The posture-monitoring system of claim 3, wherein: the first location data, the second location data, and the third location data are monitored over a series of time intervals; andthe processing unit of the mobile phone is configured to determine an activity type based on one or more of: the first location data, the second location data, or the third location data monitored over the series of time intervals. 5. The posture-monitoring system of claim 4,... | - | G01S005/02 G06T013/40 H04W004/029 G06F003/01 H01Q001/22 G01S005/00 A61B005/11
US20210204876 | A1 | 2021-07-08 | Wearable Electronic Device with Electrodes for Sensing Biological Parameters | 2021-03-23 | An electronic device, such as a watch, has a housing to which a carrier is attached. The carrier has a first surface interior to the electronic device, and a second surface exterior to the electronic device. A set of electrodes is deposited on the exterior surface of the carrier. An additional electrode is operable to be contacted by a finger of a user of the electronic device while the first electrode is positioned against skin of the user. The additional electrode may be positioned on a user-rotatable crown of the electronic device, on a button of the electronic device, or on another surface of the housing of the electronic device. A processor of the electronic device is operable to determine a biological parameter of the user based on voltages at the electrodes. The biological parameter may be an electrocardiogram. | 1. An electronic watch, comprising: a housing;a crown comprising: a crown body; anda shaft connected to the crown body and passing through the housing;a carrier connected to the housing;a transparent cover connected to the housing;a touch-sensitive display at least partially within the housing and viewable through the transparent cover;a first electrode on the carrier;a second electrode on the crown body; anda processor within the housing and operationally connected to the first electrode and the second electrode; wherein:the first electrode is configured to measure a first voltage;the second electrode is configured to measure a second voltage;the processor is configured to determine an electrocardiogram using the first voltage and the second voltage; andthe touch-sensitive display is configured to display the electrocardiogram. 2. The electronic watch of claim 1, wherein: the touch-sensitive display is further configured to display a graphic other than the electrocardiogram; andthe touch-sensitive display is further configured to change from displaying the graphic to displaying the electrocardiogram. 3. The electronic watch of claim 2, wherein the touch-sensitive display is further configured to change from displaying the graphic to displaying the electrocardiogram in response to a crown input. 4. The electronic watch of claim 1, wherein: the crown is configured to rotate about an axis of rotation and translate along the axis of rotation; andthe axis of rotation extends along a center of the shaft. 5. The electronic watch of claim 1, wherein the crown further comprises: an electrically insulating split around the crown body; anda trim around the electrically insulating split; wherein: the electrically insulating split is configured to electrically insulate the trim from the crown body; andthe crown body comprises the second electrode. 6. The electronic watch of claim 1, wherein the shaft and crown body are integrally formed with one another. 7. The electronic watch of claim 1, further comprising an insulating coating on at least one of the crown body, the shaft, or the housing. 8. An electronic watch, comprising: a housing;a carrier attached to the housing;a first electrode on the carrier;a crown extending through the housing and configured to translate and rotate, comprising a second electrode; anda processor operable to determine a biological parameter of a user based on voltages measured at the first electrode and the second electrode; wherein:the voltages are measured while the user is in contact with the first electrode and the second electrode. 9. The electronic watch of claim 8, further comprising: a collar receiving the crown;a first collar coating on the collar and configured to reduce friction between the collar and the crown; anda second collar coating on the first collar coating and configured to obscure the first collar coating. 10. The electronic watch of claim 8, wherein: the carrier is attached to a rear of the housing;t... | - | A61B005/00 G06F001/16 A61B005/282 A61B005/332 A61B005/339 A61B005/024 G04G009/00 G04G021/02 G04G021/08
US20180056128 | A1 | 2018-03-01 | SYSTEMS AND METHODS FOR DETERMINING SWIMMING METRICS | 2017-08-30 | The present disclosure relates to methods and systems of determining swimming metrics of a user during a swimming session. The method can include receiving, by a processor circuit of a user device, motion information from one or more motion sensors of the user device; determining, by the processor circuit using the motion information, a first set of rotational data of the user device, wherein the first set of rotational data is expressed in a first frame of reference; converting, by the processor circuit, the first set of rotational data into a second set of rotational data, wherein the second set of rotational data is expressed in a second frame of reference; determining, by the processor circuit, one or more swimming metrics of the user; and outputting the one or more swimming metrics. | 1. A method for improving an accuracy of a wearable device while determining swimming metrics of a user during a swimming session, the method comprising: receiving, by a processor circuit of the wearable device, motion data from one or more motion sensors of the wearable device;determining, by the processor circuit using the motion data, a first set of rotational data of the wearable device, wherein the first set of rotational data is expressed in a first frame of reference;converting, by the processor circuit, the first set of rotational data into a second set of rotational data, wherein the second set of rotational data is expressed in a second frame of reference;determining, by the processor circuit, one or more swimming metrics of the user based on the second set of rotational data, wherein the one or more swimming metrics comprise at least one of turns, breaths, laps, swimming styles, and swimming strokes; andoutputting, by the processor circuit, the one or more swimming metrics of the user. 2. The method of claim 1, wherein the first frame of reference comprises a body-fixed frame of reference with respect to the wearable device. 3. The method of claim 1, wherein the second frame of reference comprises an inertial frame of reference. 4. The method of claim 1, wherein determining the one or more swimming metrics of the user comprises: determining, by the processor circuit, yaw rotational data from the second set of rotational data;determining, by the processor circuit, one or more turns of the user based on the yaw rotational data. 5. The method of claim 4, wherein determining the yaw rotational data comprises: determining unfiltered yaw rotational data, wherein the unfiltered yaw rotational data are part of the second set of rotational data; andfiltering the unfiltered yaw rotational data. 6. The method of claim 5, wherein filtering the unfiltered yaw rotational data comprises: determining a time constant proportional to a period which the user needs to complete a stroke; andfiltering the unfiltered yaw rotational data based on the time constant. 7. The method of claim 1, wherein determining the one or more swimming metrics of the user comprises: determining a pitch angle from the second set of rotational data;comparing the pitch angle with a threshold angle; anddetermining one or more breaths of the user based upon comparing the pitch angle with the threshold angle. 8. The method of claim 7, wherein the threshold angle is associated with a swimming style of the user, wherein the swimming style is at least one of freestyle, butterfly, or breast stroke. 9. The method of claim 7, wherein the threshold angle is associated with a swimming skill level of the user. 10. The method of claim 1, wherein determining the one or more swimming metrics of the user comprises: converting the second set of rotational data to a set of two-dimensional rotational data;adding one or more constraints to the set of two-dimensional rotational data; andcoun... | - | A63B024/00 A61B005/11 A61B005/024 G01P015/14 G01C022/00 H04W004/02
US20210321889 | A1 | 2021-10-21 | Stretchable Blood Pressure Cuff | 2021-03-23 | Embodiments include a blood pressure measurement device that includes a cuff for measuring blood pressure of a user. The cuff may include a bladder assembly configured to retain a fluid within an internal chamber where the bladder assembly is formed from a first cell defining a first portion of the internal chamber that is connected with a second cell defining a second portion of the internal chamber. The bladder assembly can also include a fluid passage that is in fluid communication with the first cell and the second cell and coupled with a reservoir. The bladder assembly can exchange the fluid with the reservoir and be configured to increase in length when a volume of the fluid in the internal chamber decreases, and decrease in length when the volume of the fluid in the internal chamber increases. | 1. A cuff for measuring blood pressure of a user, comprising: a bladder assembly configured to retain a fluid within an internal chamber, the bladder assembly comprising: a cell defining at least a portion of the internal chamber; anda fluid passage in fluid communication with the cell; anda reservoir coupled with the fluid passage and configured to exchange the fluid with the bladder assembly; wherein:the bladder assembly is configured to: increase in length when a volume of the fluid in the internal chamber decreases; anddecrease in length when the volume of the fluid in the internal chamber increases. 2. The cuff of claim 1, wherein: the cell is a first cell;the portion is a first portion;the cuff further comprises: a second cell in fluid communication with the first cell and defining a second portion of the internal chamber; anda valve positioned between the bladder assembly and the reservoir;the bladder assembly comprises: a top sheet; anda bottom sheet joined with the top sheet;the first cell is a first elongated tube;the second cell is a second elongated tube;the first elongated tube and second elongated tubes are both formed by coupling sections of the top sheet to the bottom sheet;the fluid passage is defined by the top and bottom sheets; andthe valve is configured to control the exchange of the fluid between the bladder assembly and the reservoir. 3. The cuff of claim 1, further comprising: a valve positioned between the bladder assembly to the reservoir; wherein: the valve is configured to switch between: a first state in which the fluid can move between the bladder assembly and the reservoir; anda second state that prevents the fluid from moving between the bladder assembly and the reservoir. 4. The cuff of claim 3, further comprising a housing coupled to the bladder assembly, wherein the reservoir and the valve are located within the housing. 5. The cuff of claim 1, wherein the reservoir comprises an elastic member that is configured to increase or maintain a pressure of the fluid as the volume of the fluid in the reservoir increases. 6. The cuff of claim 1, wherein: the cell is a first cell;the portion is a first portion;the cuff further comprises a second cell;the first cell defines a first elongated tube;the second cell defines a second elongated tube; andthe first and second elongated tubes are configured to extend along a length of a limb of the user when the cuff is worn by the user. 7. The cuff of claim 1, wherein the bladder assembly comprises: a top sheet; anda bottom sheet joined to the top sheet to define the cell, and the fluid passage. 8. The cuff of claim 7, wherein the bottom sheet is joined to the top sheet at defined locations such that the top sheet and the bottom sheet are substantially inseparable at the defined locations. 9. The cuff of claim 1, wherein: the cell is a first cell;the bladder assembly further defines a second cell;the bladder assembly comprises first and second edges; andthe bladder assembl... | - | A61B005/022 A61B005/0235 A61B005/00
US20200383579 | A1 | 2020-12-10 | Projecting Blood Pressure Measurements With Limited Pressurization | 2020-05-04 | Methods for estimating blood pressure values, and related blood pressure measurement systems, account for patient specific attributes. A method of estimating a blood pressure value of a patient includes receiving feature vector data corresponding to a pressure variation of a blood pressure cuff. The feature vector data is derived from physiological signals of the patient measured over the pressure variation of the blood pressure cuff. A first blood pressure value of the patient is estimated using a first algorithm that employs the feature vector data as input data. | 1.-20. (canceled) 21. A blood pressure measurement system, comprising: a blood pressure cuff configured for coupling with a patient;one or more sensors configured to measure physiological signals of the patient over a pressure variation of the blood pressure cuff; anda control unit configured to:process output from the one or more sensors to generate feature vector data corresponding to the pressure variation of the blood pressure cuff;estimate a first blood pressure value of the patient by using a first algorithm that employs the feature vector data as input data, wherein the first algorithm is configured so that the first blood pressure value is an estimate of one of the systolic blood pressure of the patient, the diastolic blood pressure of the patient, and the mean arterial blood pressure of the patient; and wherein the first algorithm is configured to estimate the first blood pressure value of the patient so as to account for differences, between patients, in the shape, changes in the shape, and/or timing of the physiological signals of the patient measured over the pressure variation of the blood pressure cuff; andstore and/or output the first blood pressure value. 22. The system of claim 21, wherein the first algorithm comprises a first trained model. 23. The system of claim 22, wherein the first trained model comprises a first random decision forest. 24. The system of claim 21, wherein the physiological signals of the patient are measured at a respective average pressures of the blood pressure cuff. 25. The system of claim 24, wherein the respective average pressures of the blood pressure cuff are predetermined. 26. The system of claim 24, wherein: the feature vector data comprises pulsatile component pressure variation values; andeach of the pulsatile component pressure variation values is measured via the blood pressure cuff at the respective average pressure of the blood pressure cuff. 27. The system of claim 26, wherein each of the average pressures of the blood pressure cuff is in a range from 50 mmHg to 130 mmHg. 28. The system of claim 27, wherein the average pressures of the blood pressure cuff are spaced at a constant pressure value interval. 29. The system of claim 21, wherein: the first algorithm is configured so that the first blood pressure value is an estimate of the systolic blood pressure of the patient; andthe pressure variation of the blood pressure cuff has a maximum average pressure that is less than the systolic blood pressure of the patient. 30. The system of claim 29, wherein the maximum average pressure is equal to or less than 140 mmHg. 31. The system of claim 30, wherein the maximum average pressure is equal to or less than 130 mmHg. 32. The system of claim 31, wherein the maximum average pressure is equal to or less than 120 mmHg. 33. The system of claim 21, wherein the control unit is further configured to estimate a second blood pressure value of the patient by using a second algorithm that employ... | - | A61B005/022 A61B005/021 A61B005/00 A61B005/024
US20210208010 | A1 | 2021-07-08 | Camera Attachment and Image Data Processing for Temperature Measurement | 2021-01-08 | A camera attachment for measuring a temperature of a surface, and related methods of measuring the temperature of the surface, employ a temperature reactive material that is thermally coupled with the surface and imaged to provide image data of the temperature reactive material that is analyzed to measure the temperature. A camera attachment for measuring a temperature of a surface includes a distal surface configured to be thermally coupled with the surface, a frame configured to be coupled with a camera that has a field of view, and a temperature reactive material coupled with the frame and thermally coupled with the distal surface. The frame positions the temperature reactive material within the field of view of the camera so that an image captured by the camera includes at least a portion of the temperature reactive material. | 1-20. (canceled) 21. An electronic device, comprising: a camera;a display; anda processor configured to, acquire a frame of image data using the camera;separate the image data into a first portion and a second portion;determine a color of the second portion;determine a temperature associated with the color; anddisplay to a user, via the display, the first portion of the image data and the temperature. 22. The electronic device of claim 21, wherein the processor is configured to remove the second portion of the image data from the frame of image data. 23. The electronic device of claim 21, wherein: the first portion of the image data is acquired from a central portion of the camera; andthe second portion of the image data is acquired from a peripheral portion of the camera. 24. The electronic device of claim 21, wherein the second portion corresponds to a predetermined location within a field of view of the camera. 25. The electronic device of claim 21, wherein the second portion corresponds to a user-specified region within a field of view of the camera. 26. The electronic device of claim 21, further comprising: a camera attachment positioned in a field of view of the camera and including a temperature reflective material; wherein,the second portion of the image data corresponds to a location of the temperature reflective material within the field of view of the camera. 27. The electronic device of claim 26, wherein the camera attachment defines an otoscope cone. 28. The electronic device of claim 21, further comprising: an otoscope cone having an aperture disposed along an optical axis of the camera; anda temperature reactive material in thermal contact with the otoscope cone; wherein,the second portion of the image data defines an image of the temperature reactive material. 29. A method of operating an electronic device to capture an image and a temperature, the method comprising: receiving a frame of image data at the electronic device;identifying a first portion of the image data and a second portion of the image data, the second portion of the image data defining an image of a temperature reactive material;analyzing the second portion of the image data to determine a color of the temperature reactive material;determining a temperature associated with the color of the temperature reactive material; anddisplay the first portion of the image data and the temperature to a user. 30. The method of claim 29, further comprising removing the second portion of the image data from the frame of image data. 31. The method of claim 29, further comprising: identifying a peripheral portion of an image defined by the image data; wherein,the second portion of the image data corresponds to the peripheral portion of the image. 32. The method of claim 29, further comprising: detecting the presence of a camera attachment installed on the electronic device; andidentifying at least the second portion of the image data in response to detecting the presen... | - | G01K011/12 H04N005/225 H04N005/232 G06T007/90 G03B017/56 A61B005/01 A61B005/00 A61B001/04 A61B001/07 A61B001/227 G06T007/00
US20210161444 | A1 | 2021-06-03 | Light Restriction Designs in Optical Sensing Applications Having Shared Windows | 2021-02-12 | This relates to an electronic device configured for optical sensing having shared windows and including light restriction designs. The light restriction designs can include one or more of optical layers, optical films, lenses, and window systems configured to reduce or eliminate crosstalk between optical components. A plurality of accepting sections and a plurality of blocking sections can be employed to selectively allow light having an angle of incidence within one or more acceptance viewing angles and block light with angles of incidence outside of the acceptance viewing angles. In some examples, the light restriction designs can include variations in optical and structural properties can allow the light restriction designs to have spatially varying acceptance angles. Variations in structural properties can include, but are not limited to, differences in widths, heights, and/or tilts of the accepting sections and/or blocking sections. | 1. An optical layer comprising: an optical film including a plurality of regions, each region configured to allow light having an angle of incidence within a plurality of viewing angles to pass through, the plurality of viewing angles of each region different from the plurality of viewing angles of other regions,wherein each region is further configured to prevent light having an angle of incidence outside of the plurality of viewing angles from passing through. 2. The optical layer of claim 1, further comprising: a Fresnel lens, wherein the Fresnel lens and the optical film are a continuous layer. 3. The optical layer of claim 2, further comprising: an opaque mask, wherein the Fresnel lens, the opaque mask, and the optical film are a continuous layer. 4. The optical layer of claim 1, further comprising: a Fresnel lens disposed on the optical film. 5. The optical layer of claim 1, wherein the optical film includes: a plurality of accepting sections, each accepting section configured to allow the light to pass through, wherein each of the plurality of accepting sections has the same width as other of the plurality of accepting sections; anda plurality of blocking sections, each block section configured to prevent light having an angle of incidence outside of the plurality of viewing angles from passing through. 6. The optical layer of claim 1, wherein the optical film includes: a plurality of accepting sections, each accepting section configured to allow the light to pass through; anda plurality of blocking sections, each block section configured to prevent light having an angle of incidence outside of the plurality of viewing angles from passing through, wherein at least two of the plurality of blocking sections have different heights. 7. The optical layer of claim 6, wherein the heights of the plurality of blocking sections vary gradually. 8. The optical layer of claim 1, wherein the optical film includes: a plurality of accepting sections, each accepting section configured to allow the light to pass through; anda plurality of blocking sections, each block section configured to prevent light having an angle of incidence outside of the plurality of viewing angles from passing through, wherein at least two of the plurality of blocking sections have different tilts. 9. The optical layer of claim 1, further comprising: a section configured to accept light having optical properties different from the optical film, wherein the section and the optical film are a continuous layer. 10. The optical layer of claim 9, wherein the section includes an infrared transparent material. 11. The optical layer of claim 1, wherein at least two of the regions are configured to allow light having different wavelengths to pass through. 12. The optical layer of claim 11, wherein one region is configured to allow visible light to pass through, and another region is configured to allow infrared light to pass through. 13. The optical layer of claim 1, wherein th... | - | A61B005/1455 A61B005/024 G01J001/04 G02B003/08 G02B005/22
US20220240016 | A1 | 2022-07-28 | Wearable Electronic Device | 2022-02-24 | A wearable electronic device may be formed from a layer of fabric having opposing first and second ends. The ends may have first and second respective ear openings that receive a user's ears and may have speakers for playing audio. A soft central portion of the fabric between the ends may overlap the user's eyes. The wearable electronic device may have control circuitry that receives power from a power source. Sensors may be used to gather sensor information such as biometric sensor information. The sensors, control circuitry, and power source may be mounted in a stiff edge portion of the fabric. The stiff edge portion of the fabric may have an elongated strip shape and may extend along an upper edge of the central and the electronic device. Stiffener structures sandwiched between inner and outer layers of the fabric may be used to support speakers. | 1. A wearable electronic device configured to be worn by a user, comprising: a central portion having light-blocking fabric;a right speaker disposed in a right end coupled to a first end of the central portion; anda left speaker disposed in a left end coupled to a second end of the central portion, wherein: the right end has a first portion configured to bias the right speaker towards a right ear concha of the user and a second portion configured to receive a right tragus of the user; andthe left end has a first portion configured to bias the left speaker towards a left ear concha of the user and a second part configured to receive a left tragus of the user. 2. The wearable electronic device of claim 1, wherein: the second portion of the right end comprises a right tragus opening configured to accommodate the right tragus of the user; andthe second portion of the left end comprises a left tragus opening configured to accommodate the left tragus of the user. 3. The wearable electronic device of claim 1, wherein: the second portion of the right end comprises a right tragus opening in a first stiffener configured to accommodate the right tragus of the user; andthe second portion of the left end comprises a left tragus opening in a second stiffener configured to accommodate the left tragus of the user. 4. The wearable electronic device of claim 1, wherein: the second portion of the right end comprises fabric with a right tragus opening configured to accommodate the right tragus of the user; andthe second portion of the left end comprises fabric with a left tragus opening configured to accommodate the left tragus of the user. 5. The wearable electronic device of claim 1, wherein: the second portion of the right end forms a main portion of a first stiffener;the first portion of the right end forms a protruding portion that protrudes from the main portion of the first stiffener;the second portion of the left end forms a main portion of a second stiffener; andthe first portion of the left end forms a protruding portion that protrudes from the main portion of the second stiffener. 6. The wearable electronic device of claim 5, wherein: the main portion of the first stiffener and the protruding portion of the first stiffener lie in the same plane; andthe main portion of the second stiffener and the protruding portion of the second stiffener lie in the same plane. 7. The wearable electronic device of claim 5, wherein: the main portion of the first stiffener lies in a first plane and the protruding portion of the first stiffener curves away from the first plane; andthe main portion of the second stiffener lies in a second plane and the protruding portion of the second stiffener curves away from the second plane. 8. The wearable electronic device of claim 1, further comprising one or more integrated circuits mounted on a locally stiffened region in the central portion. 9. The wearable electronic device of claim 8, wherein the locally stiffened region e... | - | H04R005/033 H04W004/38 A61F009/04 A61B005/24
US20220386955 | A1 | 2022-12-08 | Wearable Self-Mixing Interferometry Device Used to Sense Physiological Conditions | 2022-08-19 | A wearable electronic device including a housing that is worn by a user and a SMI sensor contained within the housing. The SMI sensor may include an emitter that outputs coherent light toward the skin of a user when the housing is worn by the user. The SMI sensor may also include a detector that detects a portion of the coherent light reflected towards the sensor and generates electrical signals that indicate displacements of the skin based on the portion of coherent light received at the detector. The housing may include a transmitter that is operatively coupled with the SMI sensor and is configured to transmit physiological data to a receiving device based on electrical signals output from the SMI sensor. | 1. An electronic device, comprising: a housing configured to be worn by a user;a sensor contained within the housing and comprising: an emitter positioned in the housing and configured to output coherent light toward a skin of the user when the housing is worn by the user;a detector configured to detect a portion of the coherent light that is reflected towards the sensor, and further configured to generate electrical signals corresponding to displacements of the skin, the electrical signals at least partly based on the portion of coherent light; anda transmitter operatively coupled with the sensor and configured to transmit the data from the electrical signals. 2. The electronic device of claim 1, wherein: the housing comprises a band configured to wrap around a body part of the user and maintain a gap between the emitter and a skin surface of the user when the housing is worn by the user;the emitter comprises a vertical cavity surface emitting laser (VCSEL);the transmitter is further configured to wirelessly transmit the data from the electronic device; andthe data comprises a time indicator that associates a displacement of the skin with a relative time of an electrical signal of the electrical signals generated by the detector. 3. The electronic device of claim 1, further comprising a processing unit configured to determine a heart rate of the user from the electrical signals. 4. The electronic device of claim 3, further comprising a display configured to output a visual representation of the heart rate. 5. The electronic device of claim 1, wherein the detector is configured to detect the portion of coherent light that is reflected from the skin of the user. 6. The electronic device of claim 1, further comprising a membrane positioned between the emitter and the skin of the user; wherein: the detector is configured to detect the portion of coherent light that is reflected from the membrane. 7. The electronic device of claim 6, wherein: the membrane contacts the skin of the user when the housing is worn by the user; andthe membrane is configured to move in response to movement of the skin. 8. The electronic device of claim 6, wherein the membrane comprises a reflective surface configured to direct the coherent light towards the detector. 9. The electronic device of claim 1, further comprising a lens coupled with the housing and configured to focus the coherent light on the skin when the housing contacts the skin of the user. 10. The electronic device of claim 1, wherein: the housing comprises a skin support configured to contact the skin of the user; andthe emitter is offset from the skin support. 11. The electronic device of claim 1, wherein the emitter and the detector comprise a same structure. 12. An electronic device, comprising: a sensor comprising: an emitter configured to output coherent light toward a skin of a user when the electronic device is worn by the user; anda detector configured to detect a portion of the coherent l... | - | A61B005/00 G06F001/16 A61B005/24
US20220053258 | A1 | 2022-02-17 | Wireless Ear Bud System With Pose Detection | 2021-10-29 | Ear buds may have sensors to gather orientation information such as accelerometer measurements during user movements. A host electronic device may communicate wirelessly with the ear buds and may form part of an ear bud system that supplies the user with coaching and feedback while evaluating user performance of a head movement routine or other exercise routine. During operation, the ear buds may gather accelerometer data in a first reference frame such as a reference frame associated with the ear buds and may use a rotation matrix to rotate the data in the first reference frame into a second reference frame such as a neutral reference frame with a fixed orientation to the earth. The data in the neutral reference frame may be analyzed using a user head pose look-up table to categorize measured user head positions as corresponding to respective user head poses. | 1. An electronic device, comprising: a housing;a speaker in the housing;an orientation sensor in the housing that is configured to obtain sensor measurements; andcontrol circuitry in the housing that is configured to evaluate user performance of a routine containing multiple predetermined user head poses based on the sensor measurements. 2. The electronic device defined in claim 1, wherein the routine is a head movement routine in which a user intentionally places their head in various stretch positions. 3. The electronic device defined in claim 2, wherein the various stretch positions include a left head tilt, a right head tilt, a forward head tilt, and a back head tilt. 4. The electronic device defined in claim 1, wherein the speaker is configured to provide audible instructions for the routine. 5. The electronic device defined in claim 4, wherein the audible instructions comprise verbal commands. 6. The electronic device defined in claim 4, wherein the audible instructions comprise a chime. 7. The electronic device defined in claim 4, wherein the speaker is configured to provide audible feedback based on the evaluation of the user performance. 8. The electronic device defined in claim 1, further comprising: wireless communication circuitry that is configured to wirelessly communicate with additional wireless communication circuitry in an additional electronic device. 9. An electronic device configured to be worn by a user, comprising: a housing;a speaker in the housing that is configured to play audio into an ear of the user;an orientation sensor in the housing that is configured to obtain sensor measurements; andcontrol circuitry in the housing that is configured to evaluate user performance of a routine containing multiple predetermined user head poses based on the sensor measurements. 10. The electronic device defined in claim 9, wherein the routine is a head movement routine in which the user intentionally places their head in various stretch positions. 11. The electronic device defined in claim 10, wherein the various stretch positions include a left head tilt, a right head tilt, a forward head tilt, and a back head tilt. 12. The electronic device defined in claim 9, wherein the speaker is configured to provide audible instructions for the routine. 13. The electronic device defined in claim 12, wherein the audible instructions comprise verbal commands. 14. The electronic device defined in claim 12, wherein the audible instructions comprise a chime. 15. The electronic device defined in claim 12, wherein the speaker is configured to provide audible feedback based on the evaluation of the user performance. 16. The electronic device defined in claim 9, further comprising: wireless communication circuitry that is configured to wirelessly communicate with additional wireless communication circuitry in an additional electronic device. 17. A system comprising: a first electronic device configured to be worn by a user, comprising: ... | - | H04R001/10 G06F003/16 A61B005/11 A61B005/00
US20210369200 | A1 | 2021-12-02 | HYDRATION MEASUREMENT WITH A WATCH | 2021-08-16 | Hydration measurement capabilities can be provided by a wearable electronic device, such as a watch, to allow a user to easily track hydration. A watch can be positioned to receive and measure one or more electrical properties of perspiration produced by the user wearing the watch. The watch provides electrodes for measuring the electrical properties of the perspiration. The electrical properties, such as electrical conductance, can represent a concentration of electrolytes in the perspiration, which in turn represents a hydration level of the user. The hydration tracking can be performed non-invasively, repeatedly, accurately, automatically, and with minimal user intervention. The measurements can be used to provide useful feedback and health tracking information to a user, thereby allowing the user to better manage hydration and overall health. | 1. A watch comprising: a watch body;a watch band;electrodes positioned on the watch band; anda meter operatively coupled to the electrodes to measure electrical conductance of a fluid in contact with the watch band. | - | A61B005/00 A61B005/0531 A61B005/0537
US09131899 | B2 | 2015-09-15 | Efficient handling of misaligned loads and stores | 2011-07-06 | A system and method for efficiently handling misaligned memory accesses within a processor. A processor comprises a load-store unit (LSU) with a banked data cache (d-cache) and a banked store queue. The processor generates a first address corresponding to a memory access instruction identifying a first cache line. The processor determines the memory access is misaligned which crosses over a cache line boundary. The processor generates a second address identifying a second cache line logically adjacent to the first cache line. If the instruction is a load instruction, the LSU simultaneously accesses the d-cache and store queue with the first and the second addresses. If there are two hits, the data from the two cache lines are simultaneously read out. If the access is a store instruction, the LSU separates associated write data into two subsets and simultaneously stores these subsets in separate cache lines in separate banks of the store queue. | 1. A method comprising: detecting a memory access corresponding to a first cache line;generating a first address corresponding to the memory access;in response to determining the memory access is a misaligned read operation, based at least in part on the first address and a requested data size: determining a first subset of data corresponding to the memory access corresponds to the first cache line and a second subset of data corresponding to the memory access corresponds to a second cache line;generating a second address corresponding to the second cache line;in response to determining each of the first cache line and the second cache line is in the cache, conveying both the first subset of data and the second subset of data from the cache;in response to determining the first cache line is in the cache and the second cache line is not in the cache: sending a request for the second cache line to a memory subsystem;receiving the second cache line from the memory subsystem;in response to receiving the second cache line from the memory subsystem, storing the second cache line in the cache and not in a sidecar buffer of a load store unit (LSU);retrieving the second subset of data from the second cache line; andplacing both the first subset of data and the second subset of data on a data bus simultaneously. 2. The method as recited in claim 1, further comprising placing the first subset and the second subset in contiguous locations on the data bus to be conveyed as a single response to the read operation, wherein the data bus has a width of a single cache line. 3. The method as recited in claim 1, wherein in further response to determining the first cache line is available and the second cache line is unavailable in the cache, the method further comprises: storing the first subset in the sidecar buffer; andin response to receiving the second cache line from the memory subsystem: retrieving the first subset from the sidecar buffer; andretrieving the second subset from the second cache line. 4. The method as recited in claim 3, wherein for a given read operation, the sidecar buffer is only accessed after the cache is accessed responsive to (i) determining the given read operation is misaligned and (ii) either determining only one of two cache lines corresponding to the given read operation is available in the cache or receiving a cache line from the memory subsystem for the given read operation. 5. The method as recited in claim 1, wherein determining said memory access is a misaligned read operation comprises determining read data corresponding to the read operation crosses a cache line boundary. 6. The method as recited in claim 1, wherein in response to receiving the second cache line from the memory subsystem, the method further comprises replaying the misaligned read operation. 7. The method as recited in claim 1, wherein in response to determining the memory access is a misaligned write operation, the method further comprises: separating wri... | Apple Inc. | G06F012/00 A61B005/00 A61B005/053 A61N001/05 A61N001/362 G06F012/08
US20160256082 | A1 | 2016-09-08 | SENSORS AND APPLICATIONS | 2014-03-19 | A network of wearable sensors is disclosed that can include a first sensor configured to be worn or carried on a first part of a body and a second sensor configured to be worn or carried on a second part of the body. The network can include, or can communicate with, a mobile device that can receive sensor information from both the first and second sensors. The combined sensor information can be used to determine the stance or motions of a user wearing or carrying the first and second sensors. The sensor information can also be used to determine that a user is performing a particular activity, exercise, or the like. Recognized activities or exercises can be tracked and recorded throughout a workout. Sensors can also include mechanisms to provide user feedback, and software applications can provide statistics and progress information based on tracked activity. | 1. A sensor network comprising: a first sensor capable of being secured proximate to a first part of a body of a user;a second sensor capable of being secured proximate to a second part of the body of the user; anda user device capable of receiving sensor information from the first and second sensors and determining a physical activity of the user based on the sensor information. 2. The sensor network of claim 1, wherein the physical activity of the user comprises an exercise performed by the user. 3. The sensor network of claim 1, wherein the physical activity of the user comprises a stance of the user. 4. The sensor network of claim 1, wherein the physical activity of the user comprises motions of the user through three-dimensional space. 5. The sensor network of claim 1, wherein the first sensor comprises a wrist sensor; and wherein the wrist sensor is capable of generating sensor information comprising data indicating movement of a wrist of the user. 6. The sensor network of claim 1, wherein the second sensor comprises an ankle sensor or a shoe sensor; and wherein the ankle sensor or the shoe sensor is capable of generating sensor information comprising data indicating movement of an ankle or a foot of the user. 7. A method for sensing a physical activity of a user, comprising: receiving a first signal from a first sensor proximate to a first body part of a user, wherein the first signal includes first information about the first body part;receiving a second signal from a second sensor proximate to a second body part of the user, wherein the second signal includes second information about the second body part; anddetermining a physical activity of the user based on the received first and second signals. 8. The method of claim 7, wherein determining the physical activity of the user comprises: determining an exercise of the user;wherein the first information comprises at least one of a position or a motion of the first body part; andwherein the second information comprises at least one of a position or a motion of the second body part. 9. The method of claim 7, wherein determining the physical activity of the user comprises: determining a motion of the user through three-dimensional space;wherein the first information comprises a displacement through three-dimensional space of the first body part; andwherein the second information comprises a displacement through three-dimensional space of the second body part. 10. The method of claim 7, wherein determining the physical activity of the user comprises: determining a stance of the user;wherein the first information comprises a position of the first body part; andwherein the second information comprises a position of the second body part. 11. The method of claim 7, wherein determining the physical activity of the user comprises: comparing the first information and the second information to a database to determine an exercise being performed by the user, wherein the database comprises on... |  | A61B005/11 A61B005/00
US20210393152 | A1 | 2021-12-23 | Inflatable Cuffs With Controllable Extensibility | 2019-09-23 | A blood pressure cuff includes a support band that is selectively reconfigured between a flexible standby configuration and a measurement configuration. A blood pressure cuff includes an inflatable bladder, a support band, and a control unit. The support band is attached to and surrounds the inflatable bladder. The support band is reconfigurable, in response to an input from the control unit, from a standby configuration for between blood pressure measurements to a measurement configuration for constraining the inflatable bladder while the inflatable bladder is in an inflated state during a blood pressure measurement. The control unit includes a bladder pump for inflation of the inflatable bladder during a blood pressure measurement and controls the selective reconfiguration of the support band. | 1. A blood pressure cuff comprising: an inflatable bladder;a support band attached to and surrounding the inflatable bladder, the support band being reconfigurable, in response to an input, from a standby configuration for between blood pressure measurements to a measurement configuration for constraining the inflatable bladder while the inflatable bladder is in an inflated state during a blood pressure measurement, a circumferential stiffness of the support band being at least 50 percent greater in the measurement configuration than in the standby configuration; anda control unit comprising a bladder pump for inflation of the inflatable bladder during a blood pressure measurement and a support band control unit for supplying the input to the support band. 2. The blood pressure cuff of claim 1, wherein the circumferential stiffness of the support band is at least 100 percent greater in the measurement configuration than in the standby configuration. 3. The blood pressure cuff of claim 1, wherein the circumferential stiffness of the support band is at least 200 percent greater in the measurement configuration than in the standby configuration. 4. The blood pressure cuff of claim 1, wherein: the support band comprises a sheet of a material extending circumferentially around the support band over greater than 360 degrees;a first surface electrode is formed on a first end portion of the sheet;a second surface electrode is formed on a second end portion of the sheet separated from the first end portion by an intervening portion of the sheet;the first surface electrode and the second surface electrode overlap;the first surface electrode and the second surface electrode are operatively connected to the support band control unit for activation via the input;separation between the first surface electrode and the second surface electrode accommodates slippage between the first surface electrode and the second surface electrode when the first surface electrode and the second surface electrode are not activated via the input; andactivation of the first surface electrode and the second surface electrode via the input electrostatically binds the first surface electrode and the second surface electrode so as to prevent slippage between the first surface electrode and the second surface electrode. 5. The blood pressure cuff of claim 4, wherein at least one of the first end portion and the second end portion comprises at least two isolated circumferentially extending portions. 6. The blood pressure cuff of claim 4, wherein the sheet is embedded within a stretchable fabric band. 7. The blood pressure cuff of claim 1, wherein: the support band comprises a first sheet of a material extending circumferentially around the support band and a second sheet of a material extending circumferentially around the support band;a first surface electrode is formed on the first sheet;a second surface electrode is formed on the second sheet;the first surface electrode and th... | - | A61B005/022
US20220328161 | A1 | 2022-10-13 | ACTIVITY TRENDS AND WORKOUTS | 2022-06-28 | The present disclosure generally relates to computer user interfaces, and more specifically to techniques for presenting activity trends and managing workouts. | 1. An electronic device, comprising: a touch-sensitive display;one or more processors;a memory storing one or more programs configured to be executed by the one or more processors, the one or more programs including instructions for: receiving: activity data corresponding to a first activity metric for a first time period; andactivity data corresponding to the first activity metric for a second time period, different than the first time period;receiving a request to display a first user interface; andin response to receiving the request, displaying, via the touch-sensitive display, the first user interface, the first user interface including a representation of the first activity metric, wherein the representation of the first activity metric includes: in accordance with a determination that a relationship between the activity data corresponding to the first activity metric for the first time period and the activity data corresponding to the first activity metric for the second time period is a first type, a first coaching indication including a prediction corresponding to when the relationship will transition from being of the first type to being of a second type, different from the first type, while maintaining a future level of activity for the first activity metric; andin accordance with a determination that the relationship is a third type different from the first type, a second coaching indication that does not include a prediction corresponding to when the relationship will transition from being of the third type to being of the second type. 2. The electronic device of claim 1, wherein the first type requires that the relationship between the activity data corresponding to the first activity metric for the first time period and the activity data corresponding to the first activity metric for the second time period is negative. 3. The electronic device of claim 1, wherein the representation of the first activity metric includes: while the relationship between the activity data corresponding to the first activity metric for the first time period and the activity data corresponding to the first activity metric for the second time period is the first type: in accordance with a determination that a relationship between the activity data corresponding to the first activity metric for the second time period and the activity data corresponding to the first activity metric for a subset of the first time period is a fourth type, displaying a third coaching indication; andin accordance with a determination that a relationship between the activity data corresponding to the first activity metric for the second time period and the activity data corresponding to the first activity metric for the subset of the first time period is a fifth type, displaying, a fourth coaching indication that is different from the third coaching indication. 4. The electronic device of claim 1, wherein the representation of the first activity metric includes: while the rel... | - | G16H020/30 A61B005/11 A63B024/00 A61B005/00 A63B071/06
US20220160258 | A1 | 2022-05-26 | DISPLAYING USER INTERFACES ASSOCIATED WITH PHYSICAL ACTIVITIES | 2022-02-07 | The present disclosure generally relates to user interfaces and more specifically to techniques for displaying user interfaces associated with physical activities. Exemplary user interfaces related to activity competitions are described. Exemplary user interfaces related to a friends list for activity sharing are described. Exemplary user interfaces associated with alerts presented to a user in response to automatically determining a boundary of a workout are described. Exemplary user interfaces associated with configuring a pace alert for a workout application are described. | 1. An electronic device comprising: a display;one or more sensors;one or more processors; andmemory storing one or more programs configured to be executed by the one or more processors, the one or more programs including instructions for: receiving first user activity data for a first user, wherein the first user activity data corresponds to a first time period and a second time period;receiving second user activity data for a second user, wherein the second user activity data corresponds to the first time period, and wherein the first time period includes a first elapsed sub-period and a first unelapsed sub-period for an activity competition between the first user and the second user;receiving third user activity data for the third user, wherein the third user activity data corresponds to the second time period, and wherein the second time period includes a second elapsed sub-period and a second unelapsed sub-period for an activity competition between the first user and the third user; anddisplaying, on the display, a user interface including: a representation of the first user activity data and the second user activity data during the first elapsed sub-period for the activity competition between the first user and the second user;an indication of an amount of time in the first unelapsed sub-period for the activity competition between the first user and the second user;a representation of the first user activity data and the third user activity data during the second elapsed sub-period for the activity competition between the first user and the third user; andan indication of an amount of time in the second unelapsed sub-period for the activity competition between the first user and the third user. 2. The electronic device of claim 1, wherein a length of the first time period is the same as a length of the second time period. 3. The electronic device of claim 1, wherein the activity competition between the first user and the second user began at a first time, and wherein the activity competition between the first user and the third user began at a second time different from the first time. 4. The electronic device of claim 1, wherein a length of the first time period is different from a length of the second time period. 5. The electronic device of claim 1, wherein the user interface further comprises: a first portion including the representations and the indications; anda second portion visually distinct from the first portion, the second portion including: a first affordance with an identification of the second user;a second affordance with an identification of the third user; anda third affordance with an identification of a fourth user not in an active activity competition with the first user. 6. The electronic device of claim 5, wherein the third affordance includes a notification that the fourth user has requested to initiate an activity competition between the first user and the fourth user, the one or more programs further including ... | - | A61B005/11 A61B005/00 H04W004/029 G06F001/16 A63B071/06 G06F003/0482 G06F003/04847 G06F003/0485 G06F003/04883 G06F003/0481 G06F003/0488
US20230025724 | A1 | 2023-01-26 | ACTIVITY TRENDS AND WORKOUTS | 2022-09-23 | The present disclosure generally relates to computer user interfaces, and more specifically to techniques for presenting activity trends and managing workouts. | 1. A computer system configured to communicate with a display generation component and one or more input devices, comprising: one or more processors; andmemory storing one or more programs configured to be executed by the one or more processors, the one or more programs including instructions for: receiving: activity data corresponding to a first activity metric for a first time period; andactivity data corresponding to the first activity metric for a second time period, different than the first time period;receiving a request to display a first user interface; andin response to receiving the request, displaying, via the display generation component, the first user interface, the first user interface including a representation of the first activity metric, wherein the representation of the first activity metric includes: in accordance with a determination that a relationship between the activity data corresponding to the first activity metric for the first time period and the activity data corresponding to the first activity metric for the second time period is a first type, a first coaching indication including a prediction corresponding to when the relationship will transition from being of the first type to being of a second type, different from the first type, while maintaining a future level of activity for the first activity metric; andin accordance with a determination that the relationship is a third type different from the first type, a second coaching indication that does not include a prediction corresponding to when the relationship will transition from being of the third type to being of the second type. 2. The computer system of claim 1, wherein the first type requires that the relationship between the activity data corresponding to the first activity metric for the first time period and the activity data corresponding to the first activity metric for the second time period is negative. 3. The computer system of claim 1, wherein the representation of the first activity metric includes: while the relationship between the activity data corresponding to the first activity metric for the first time period and the activity data corresponding to the first activity metric for the second time period is the first type: in accordance with a determination that a relationship between the activity data corresponding to the first activity metric for the second time period and the activity data corresponding to the first activity metric for a subset of the first time period is a fourth type, displaying a third coaching indication; andin accordance with a determination that a relationship between the activity data corresponding to the first activity metric for the second time period and the activity data corresponding to the first activity metric for the subset of the first time period is a fifth type, displaying a fourth coaching indication that is different from the third coaching indication. 4. The computer system of claim 1, wherein the repr... | - | G16H020/30 A61B005/11 A63B024/00 A61B005/00 A63B071/06
US20210271843 | A1 | 2021-09-02 | Acoustic Imaging System Architecture | 2021-05-20 | An acoustic imaging system includes multiple transducers disposed to circumscribe a portion of substrate. An acoustic imaging system also includes a controller and an image resolver. The transducers convert electrical signals into mechanical energy and/or mechanical energy into electrical signals. The controller is adapted to apply an electrical signal to the transducers which, in response, induce a mechanical wave, such as a surface wave, into the circumscribed portion. The controller is also adapted to receive electrical signals from the transducers. The image resolver uses the electrical signals received by the controller in order to construct an image of an object in physical contact with the substrate. | 1. An acoustic imaging sensor, the acoustic imaging sensor comprising: a distribution of transducers disposed to circumscribe a portion of a substrate, each transducer of the distribution of transducers operable to: operate in a drive mode in which the transducer mechanically deforms in response to a drive signal; andoperate in a sense mode in which the transducer produces an electronic signal when a section of the substrate adjacent the transducer mechanically deforms as a result of a mechanical wave propagating over or through the section;a controller configured to: generate at least one drive signal to cause a mechanical wave to be generated across a top surface of and/or within the substrate toward the circumscribed portion of the substrate; andreceive an electrical signal from at least one transducer of the distribution of transducers; andan image resolver in communication with the controller, the image resolver configured to construct an image of at least a portion of an object engaging the top surface of the substrate based on the electronic signal received by the controller. 2. The acoustic imaging sensor of claim 1, wherein the controller is disposed below the distribution of transducers. 3. The acoustic imaging sensor of claim 1, wherein the controller comprises: a drive circuit configured to generate the at least one drive signal; anda sense circuit configured to receive the electronic signal. 4. The acoustic imaging sensor of claim 3, wherein the sense circuit is disposed below the distribution of transducers. 5. The acoustic imaging sensor of claim 3, wherein the sense circuit is disposed adjacent to the drive circuit. 6. The acoustic imaging sensor of claim 1, wherein each of the distribution of transducers are coupled to a bottom surface of the substrate. 7. The acoustic imaging sensor of claim 1, wherein: the substrate is rectangular; andthe distribution of transducers is arranged as a row adjacent to an upper perimeter of the circumscribed portion. 8. The acoustic imaging sensor of claim 7, wherein the distribution of transducers is a first distribution of transducers and the acoustic imaging sensor further comprises: a second distribution of transducers, the second distribution of transducers arranged as a column adjacent to a side perimeter of the circumscribed portion. 9. The acoustic imaging sensor of claim 1, the distribution of transducers is arranged as a row adjacent a rectilinear edge of the substrate. 10. The acoustic imaging sensor of claim 1, the distribution of transducers is arranged as multiple parallel rows adjacent a rectilinear edge of the substrate. 11. The acoustic imaging sensor of claim 1, wherein the substrate is formed from glass, sapphire, or metal. 12. The acoustic imaging sensor of claim 1, wherein a transducer of the distribution of transducers is formed from a material configured to expand and contract in response to a voltage signal. 13. An acoustic imaging sensor coupled a substrate, the... | - | G06K009/00 A61B005/1172 A61B008/00
US20220225006 | A1 | 2022-07-14 | Electronic Devices With Skin Sensors | 2021-01-14 | A wearable electronic device such as an earbud, wristwatch, or other device may be provided with a skin sensor. The skin sensor may use optical measurements to detect the presence of skin adjacent to the electronic device. The sensor may have first and second light-emitting devices such as infrared devices that emit light at respective first and second infrared light wavelengths. Reflected light is monitored by a photodetector. Control circuitry can initiate or pause audio playback or take other actions in response to determining from the reflected light measurements that skin is present. The sensor may have a thin-film interference filter or other optical structure that overlaps the first and second light-emitting devices to narrow the angular spread of light emitted from the skin sensor. This reduces tilt sensitivity and helps enhance skin sensor accuracy. | 1. A skin sensor configured to detect the presence of skin using reflectance measurements from a target at a first wavelength and at a second wavelength at which skin reflects less than at the first wavelength, comprising: a first light-emitting device configured to emit light at the first wavelength;a second light-emitting device configured to emit light at the second wavelength;a first bandpass filter that has a first pass band at the first wavelength and that overlaps the first light-emitting device;a second bandpass filter that has a second pass band at the second wavelength and that overlaps the second light-emitting device; anda photodetector configured to measure the emitted light at the first wavelength after passing through the first bandpass filter and reflecting from the target and configured to measure the emitted light at the second wavelength after passing through the second bandpass filter and reflecting from the target. 2. The skin sensor defined in claim 1 wherein the first and second bandpass filters are formed on a common substrate. 3. The skin sensor defined in claim 2 wherein the first and second bandpass filters are thin-film interference filters. 4. The skin sensor defined in claim 3 wherein the first light-emitting device comprises a first infrared light-emitting device and wherein the second light-emitting device comprises a second infrared light-emitting device. 5. The skin sensor defined in claim 4 wherein the first infrared light-emitting device comprises a 1065 nm light-emitting diode and wherein the second infrared light-emitting device comprises a 1465 nm light-emitting diode. 6. The skin sensor defined in claim 1 further comprising a filter overlapping the photodetector that is configured to pass light at the first and second wavelengths. 7. The skin sensor defined in claim 1 further comprising a printed circuit on which the first and second light-emitting devices and the photodetector are mounted. 8. The skin sensor defined in claim 7 further comprising a package with a first aperture aligned with the first and second devices through which the emitted light at the first and second wavelengths passes and a second aperture aligned with the photodetector. 9. The skin sensor defined in claim 1 wherein the emitted light at the first and second wavelengths that has passed respectively through the first and second bandpass filters is characterized by an angular spread of less than +/−30°. 10. The skin sensor defined in claim 9 wherein the first and second light-emitting devices are infrared light-emitting devices. 11. The skin sensor defined in claim 10 wherein the first and second light-emitting devices comprise infrared light-emitting diodes. 12. A wearable electronic device configured to detect the presence of skin using reflectance measurements from a target at a first wavelength and at a second wavelength at which skin reflects less than at the first wavelength, comprising: a first light-emitting device c... | - | H04R001/10 G02B005/28 A61B005/00
US20230017793 | A1 | 2023-01-19 | DISPLAYING USER INTERFACES ASSOCIATED WITH PHYSICAL ACTIVITIES | 2022-09-23 | The present disclosure generally relates to user interfaces and more specifically to techniques for displaying user interfaces associated with physical activities. Exemplary user interfaces related to activity competitions are described. Exemplary user interfaces related to a friends list for activity sharing are described. Exemplary user interfaces associated with alerts presented to a user in response to automatically determining a boundary of a workout are described. Exemplary user interfaces associated with configuring a pace alert for a workout application are described. | 1. An electronic device comprising: a display;one or more sensors;one or more processors; andmemory storing one or more programs configured to be executed by the one or more processors, the one or more programs including instructions for: detecting, via the one or more sensors, activity data, wherein the activity data is detected while an existing physical activity tracking function is active; andin response to detecting the activity data: in accordance with a determination that the activity data satisfies activity boundary alert criteria, displaying, via the display, an activity boundary alert, wherein the activity boundary alert includes a first affordance;in accordance with a determination that the activity data does not satisfy the activity boundary alert criteria, forgoing display of the activity boundary alert that includes the first affordance;while the first affordance is displayed, receiving an input corresponding to selection of the first affordance; andin response to receiving the input corresponding to selection of the first affordance: ending the existing physical activity tracking function; andstoring activity data detected prior to receiving the input as a previous workout. 2. The electronic device of claim 1, wherein the activity boundary alert includes a second affordance that is different from the first affordance, wherein the second affordance is displayed concurrently with the first affordance, and wherein the second affordance, when selected, pauses the existing physical activity tracking function. 3. The electronic device of claim 1, wherein the activity boundary alert includes a third affordance that is different from the first affordance, wherein the third affordance is displayed concurrently with the first affordance, and wherein the third affordance, when selected, causes the electronic device to cease displaying the activity boundary alert. 4. The electronic device of claim 1, wherein the activity boundary alert includes a fourth affordance that is different from the first affordance, wherein the fourth affordance is displayed concurrently with the first affordance, and wherein the fourth affordance, when selected, causes the electronic device to forgo ending the existing physical activity tracking function. 5. The electronic device of claim 1, the one or more programs further including instructions for: in response to receiving the input corresponding to selection of the first affordance, displaying a user interface that includes one or more representations of metrics of physical activity that were collected by the existing physical activity tracking function. 6. The electronic device of claim 1, wherein at least one of the one or more representations of metrics includes activity data that was detected before the existing physical activity tracking function was active. 7. The electronic device of claim 1, wherein the activity boundary alert is displayed with a representation of a physical activity that is being t... | - | A61B005/11 H04W004/029 A61B005/00 A63B071/06 G06F001/16 G06F003/0481 G06F003/0482 G06F003/04847 G06F003/0485 G06F003/0488 G06F003/04883
US20220047250 | A1 | 2022-02-17 | In-Bed Temperature Array for Menstrual Cycle Tracking | 2020-08-12 | Embodiments are directed to systems and techniques for tracking menstrual cycles, which can include receiving temperature measurements from an array of temperature sensors positioned on a bed. A use period for the array can be determined when temperature measurements from at least one temperature sensor of the one or more temperature sensors exceed a first temperature threshold. In some embodiments, for each use period in a set of two or more use periods, a temperature of the user using the set of temperatures from the respective use period can be determined. After determining the temperature of the user for each use period in the set of two or more use periods, at least one change in the temperature of the user between different use periods can be identified. An ovulation day of the user based on the at least one change in the temperature of the user can be estimated. | 1. A method for tracking a menstrual cycle of a user, the method comprising: receiving temperature measurements from one or more temperature sensors in an array of temperature sensors positioned under the user on a bed;determining a use period for the array of temperature sensors when temperature measurements from at least one temperature sensor of the one or more temperature sensors exceeds a first temperature threshold for a duration;identifying a set of temperatures that are within the use period and exceed a second temperature threshold;for each use period in a set of two or more use periods, determining a temperature of the user using the set of temperatures from the respective use period;after determining the temperature of the user for each use period in the set of two or more use periods, identifying at least one change in the temperature of the user between different use periods; andestimating an ovulation day of the user based on the at least one change in the temperature of the user. 2. The method of claim 1, wherein: identifying the set of temperatures comprises identifying temperatures from the use period that are below a third temperature threshold;determining the temperature of the user comprises using temperatures from the set of temperatures that fall within a percentile range; andidentifying the at least one change in the temperature of the user includes identifying that the temperature of the user increases by a shift threshold. 3. The method of claim 2, wherein: the second temperature threshold is greater than the first temperature threshold;the second temperature threshold is lower than typical body temperature; andthe third temperature threshold is greater than typical body temperature. 4. The method of claim 1, wherein predicting the ovulation day of the user comprises determining at least two use periods in the set of two or more use periods where the temperature of the user is at least 0.1 degrees Celsius higher than two previous sleep periods in the set of two or more use periods. 5. The method of claim 1, wherein predicting the ovulation day of the user comprises determining at least one use period in the set of two or more use periods where the temperature of the user is at least 0.2 degrees Celsius higher than a maximum temperature of two previous sleep periods. 6. The method of claim 1, wherein: the use period comprises received temperature measurements from at least two temperature sensors of the array of temperature sensors; andthe set of temperatures comprises temperature measurements from the at least two temperature sensors. 7. The method of claim 1, wherein determining the temperature of the user comprises averaging the set of temperatures. 8. The method of claim 1, wherein determining the temperature of the user comprises determining an eighty-fifth percentile of the set of temperatures. 9. The method of claim 1, further comprising predicting a next period start date for the user at least partially bas... | - | A61B010/00 A61B005/01 A61B005/00
US20220387003 | A1 | 2022-12-08 | MENSTRUAL CYCLE TRACKING AND PREDICTION | 2022-05-16 | A mechanism for estimating windows for menstrual cycles and fertility. The mechanism tracks menstrual cycles based on accuracy of predictions as compared to user input logging the start and stop of a cycle; this user input and the accuracy of prior cycle predictions is used to improve and update future predictions. Thus, as the mechanism receives additional data, it refines its predicted fertility window and period. A user's heart rate may be used to estimate fertility windows, periods, and other portions of a menstrual cycle. | 1. A wearable device for estimating portions of a menstrual cycle, comprising: a calendar module;a heart rate sensor;a preprocessing module operative to: receive an initial period estimate from the calendar;receive heart rate data from the heart rate sensor; andprocess the initial period estimate and heart rate data into a processed data set;an ovulation estimator operative to: receive the processed data set from the preprocessing module; anduse the processed data set to estimate a fertility window; anda period estimator operative to: receive the processed data set and an output from the ovulation estimator; anduse the processed data set and the output from the ovulation estimator to estimate a period date. 2. The wearable device of claim 1, further comprising: a fertile window update module configured to: receive the estimate of the fertility window from the ovulation estimator; andin the event the estimate of the fertility window starts in the future, provide the estimate of the fertility window to the calendar; anda period update module configured to: receive the estimate of the period from the period estimator; andin the event the estimate of the period starts in the future and the period has not been previously updated during a present menstrual cycle, provide the estimate of the period to the calendar. 3. The wearable device of claim 2, wherein the calendar module is further operative to display the estimate of the fertility window and the estimate of the period to a user. 4. The wearable device of claim 1, wherein the ovulation estimator is a combination of an LSTM neural network and a deep neural network. 5. The wearable device of claim 1, wherein the initial period estimate comprises: an estimate of a period start date; andan estimate of a period end date. 6. A method for providing estimates of a fertile window, comprising: receiving an initial estimate of a fertile window and an initial estimate of a period;receiving heart rate data;determining whether the heart rate data covers a sufficient period of time;in the event the heart rate data covers the sufficient period of time, estimating an ovulation window using the heart rate data and the initial estimate of the fertile window; andin response to estimating the fertile window, updating a display of the fertile window that is electronically accessible by a user. 7. The method of claim 6, further comprising: after estimating the fertile window, estimating a period using the heart rate data and the initial estimate of the period;in response to estimating the period, updating a display of the period that is electronically accessible by a user. 8. The method of claim 6, wherein the sufficient period of time is at least half of a threshold number of preceding number of days. 9. The method of claim 6, wherein the heart rate data comprises a basal sedentary waking heart rate. 10. The method of claim 9, wherein the heart rate data further comprises a basal sedentary sleeping heart rate.... | - | A61B010/00 A61B005/024 A61B005/00
US20220167864 | A1 | 2022-06-02 | Concentric Architecture for Optical Sensing | 2022-02-18 | An electronic device including optical sensing with a concentric architecture and methods for operation thereof is disclosed. The concentric architecture can include light detector(s) arranged in a concentric manner around light emitter(s). In some examples, at least one light emitter can be located in the center of the device, and each light detector can be located the same separation distance from the light emitter. Each light detector can be arranged such that the separation distance from the centrally located light emitter can be greater than the separation distance from another light emitter. Examples of the disclosure further include a selective transparent layer overlaying the light detector(s). The selective transparent layer can include section(s) transparent to a first wavelength range and non-transparent to a second wavelength ranges. In some examples, the selective transparent layer can further include section(s) transparent to the second wavelength range. | 1. A wearable electronic device comprising: a device housing;a strap attached to the device housing and configured to retain the device housing on a user's wrist;a processor positioned within the device housing; andan optical sensing unit positioned at least partially within the device housing and comprising: a central region;a peripheral region surrounding the central region;a first light emitter positioned in the central region and configured to emit first light in a first wavelength range;a second light emitter positioned in the central region and configured to emit second light in a second wavelength range that is different from the first wavelength range;a set of light detectors positioned in the peripheral region and configured to detect the first light and the second light, the set of light detectors at least partially surrounding the first light emitter and the second light emitter; anda selective transparent layer positioned in the peripheral region and comprising: a first section positioned over a light detector of the set of light detectors and transparent to the second wavelength range; anda second section surrounding the first section, the second section at least partially transparent to the first wavelength range and opaque to the second wavelength range. 2. The wearable electronic device of claim 1, wherein: the first section of the selective transparent layer is one of a set of first sections;each of the set of first sections is positioned over a respective light detector of the set of light detectors; andthe second section surrounds each of the set of first sections. 3. The wearable electronic device of claim 1, wherein: the first wavelength range comprises infrared wavelengths; andthe second wavelength range comprises visible light wavelengths. 4. The wearable electronic device of claim 1, wherein: the first section is at least partially transparent to the first wavelength range; andthe second section is fully transparent to the first wavelength range. 5. The wearable electronic device of claim 1, wherein the first section is an open portion of the selective transparent layer. 6. The wearable electronic device of claim 1, wherein: the wearable electronic device further comprises a window positioned over the central region and the peripheral region of the optical sensing unit, the window defining a portion of an exterior surface of the wearable electronic device; andthe selective transparent layer is positioned along an interior surface of the window opposite the exterior surface. 7. The wearable electronic device of claim 1, wherein: the optical sensing unit further comprises: a first wall that extends around the central region between the central region and the peripheral region; anda second wall that extends around the peripheral region;the first light emitter and the second light emitter are positioned in a first cavity at least partially defined by the first wall; andthe set of light detectors is positioned in a second... | - | A61B005/024 H01L025/16 H01L031/0232 H01L031/16 A61B005/0295 A61B005/1455 A61B005/026 A61B005/00
US20220087541 | A1 | 2022-03-24 | Pressure Sensor Module for Wearable Applanation Tonometer | 2020-09-23 | An interface pressure sensor includes a fluid pressure sensor disposed in a volume defined by a shear wall. The volume is enclosed, and the fluid pressure sensor is encapsulated by, an infill material. The infill material defines a sensing surface that, when pressed, can impart a force that is detectable by the fluid pressure sensor. The interface pressure sensor can be used for applanation tonometry. | 1. An electronic device configured for biometric sensing, the electronic device comprising: a sensing surface configured to detect pressure variations deforming an external surface of an object; andan interface pressure sensing system at least partially defining the sensing surface, the interface pressure sensing system comprising: a stiffener;a substrate supported by the stiffener;a first pressure sensing module disposed on the substrate and comprising: a first frame coupled to the substrate and defining a first volume;a first fluid pressure sensor disposed within the first volume; anda first infill encapsulating the first fluid pressure sensor within the first volume and at least partially defining the sensing surface; anda second pressure sensor modules disposed on the substrate, offset from the first pressure sensing module and comprising: a second frame coupled to the substrate and defining a second volume;a second fluid pressure sensor disposed within the second volume; anda second infill encapsulating the first fluid pressure sensor within the second volume and at least partially defining the sensing surface. 2. The electronic device of claim 1, further comprising a processor operably coupled to the interface pressure sensing system and operable to: receive a first output from the first fluid pressure sensor; andreceive a second output from the second fluid pressure sensor. 3. The electronic device of claim 1, wherein: the object is a user of the electronic device;the external surface is an epidermis region of the user. 4. The electronic device of claim 3, wherein the processor is configured to determine an augmentation index of the user based on at least one of the first output or the second output. 5. The electronic device of claim 3, wherein the processor is configured to determine at least one of a systolic or a diastolic blood pressure of the user based on at last one of the first output or the second output. 6. The electronic device of claim 3, wherein the processor is configured to determine an arterial state of the user based on at least one of the first output or the second output. 7. The electronic device of claim 3, further comprising: a heartrate sensor operably coupled to the processor, the heartrate sensor configured to provide a third output; wherein:the processor is configured to determine a health parameter of the user based on the third output and at last one of the first output or the second output. 8. The electronic device of claim 7, wherein the health parameter is selected from a group consisting of: augmentation index;chronological age;arterial age state;arterial disease state; anduser stress level. 9. The electronic device of claim 1, wherein the sensing surface defines at least a portion of an interior surface of a band worn on a user's wrist. 10. The electronic device of claim 1, comprising: a housing configured to be supported by at least a portion of an ear of a user; andthe sensing surface defines at l... | - | A61B005/0205 G01L019/00 G01L027/00 G01L009/00 G01L019/06 A61B005/00 A61B005/02 A61B005/16
US20220036714 | A1 | 2022-02-03 | DETECTING FALLS USING A MOBILE DEVICE | 2021-10-12 | In an example method, a mobile device obtains a signal indicating an acceleration measured by a sensor over a time period. The mobile device determines an impact experienced by the user based on the signal. The mobile device also determines, based on the signal, one or more first motion characteristics of the user during a time prior to the impact, and one or more second motion characteristics of the user during a time after the impact. The mobile device determines that the user has fallen based on the impact, the one or more first motion characteristics of the user, and the one or more second motion characteristics of the user, and in response, generates a notification indicating that the user has fallen. | 1. A method comprising: obtaining, by one or more processors, motion data indicating a motion of a user during a time period;obtaining, by the one or more processors, heart rate data indicating a heart rate of the user during the time period;determining, by the one or more processors, that the user has fallen based on the motion data and the heart rate data;subsequent to determining that the user has fallen, generating, by the one or more processors, one or more notifications indicating that the user has fallen. 2. The method of claim 1, wherein determining that the user has fallen comprises: determining, based on the heart rate data, a change in the heart rate of the user, anddetermining that the user has fallen based on the change in the heart rate of the user. 3. The method of claim 1, wherein determining that the user has fallen comprises: determining, based on the heart rate data, that the heart rate of the user increased, anddetermining that the user has fallen based on the determination that the heart rate of the user increased. 4. The method of claim 1, wherein determining that the user has fallen comprises: determining, based on the heart rate data, a decay in the heart rate of the user, anddetermining that the user has fallen based on the decay in the heart rate heart rate. 5. The method of claim 1, wherein determining that the user has fallen comprises: determining, based on the heart rate data, a first time constant of a decay in the heart rate of the user,determining that the first time constant is less than a second time constant, anddetermining that the user has fallen based on the determination that the time constant is less than the constant value. 6. The method of claim 5, wherein the second time constant corresponds to an end of a physical work out by the user. 7. The method of claim 1, wherein at least some of the one or more processors are implemented on a wearable electronic device. 8. A system comprising: one or more processors; andone or more non-transitory computer readable media storing instructions that, when executed by the one or more processors, cause the one or more processors to perform operations comprising: obtaining motion data indicating a motion of a user during a time period;obtaining heart rate data indicating a heart rate of the user during the time period;determining that the user has fallen based on the motion data and the heart rate data;subsequent to determining that the user has fallen, generating one or more notifications indicating that the user has fallen. 9. The system of claim 8, wherein determining that the user has fallen comprises: determining, based on the heart rate data, a change in the heart rate of the user, anddetermining that the user has fallen based on the change in the heart rate of the user. 10. The system of claim 8, wherein determining that the user has fallen comprises: determining, based on the heart rate data, that the heart rate of the user increased, anddetermining th... | - | G08B021/02 A61B005/024 G16H020/30 A61B005/11 H04L029/08
US20220085231 | A1 | 2022-03-17 | Optical Sensor Package with Magnetic Component for Device Attachment | 2021-09-13 | An integrated sensor package for an electronic device may include a matrix material defining a body structure of the integrated sensor package, a light emitting diode at least partially encapsulated in the matrix material, a photodiode at least partially encapsulated in the matrix material and configured to detect light emitted by the light emitting diode and reflected by an object external to the integrated sensor package, a via structure at least partially encapsulated in the matrix material, a permanent magnet at least partially encapsulated in the matrix material, a first conductive member on a first side of the integrated sensor package and conductively coupling the light emitting diode to a first end of the via structure, and a second conductive member on a second side of the integrated sensor package opposite the first side and conductively coupled to a second end of the via structure. | 1. An integrated sensor package for an electronic device, comprising: a matrix material defining a body structure of the integrated sensor package;a light emitting diode at least partially encapsulated in the matrix material;a photodiode at least partially encapsulated in the matrix material and configured to detect light emitted by the light emitting diode and reflected by an object external to the integrated sensor package;a via structure at least partially encapsulated in the matrix material;a permanent magnet at least partially encapsulated in the matrix material;a first conductive member on a first side of the integrated sensor package and conductively coupling the light emitting diode to a first end of the via structure; anda second conductive member on a second side of the integrated sensor package opposite the first side and conductively coupled to a second end of the via structure. 2. The integrated sensor package of claim 1, wherein the light emitting diode and the photodiode are configured to operate as an optical emitter-receiver pair for an optical sensing system. 3. The integrated sensor package of claim 1, wherein: the permanent magnet defines a hole extending through a body of the permanent magnet;the integrated sensor package further comprises an electronic component at least partially within the hole defined in the permanent magnet; andthe matrix material extends into the hole defined in the permanent magnet and at least partially encapsulates the electronic component. 4. The integrated sensor package of claim 1, wherein: the first conductive member is a first conductive trace; andthe second conductive member is a second conductive trace. 5. The integrated sensor package of claim 4, wherein: the integrated sensor package further comprises: a first dielectric layer on a first surface of the body structure of the integrated sensor package; anda second dielectric layer on a second surface of the body structure, the second surface opposite the first surface;the first conductive trace is positioned on the first dielectric layer; andthe second conductive trace is positioned on the second dielectric layer. 6. The integrated sensor package of claim 5, further comprising: a third dielectric layer positioned on the second dielectric layer; anda third conductive trace positioned on the third dielectric layer and conductively coupled to the second conductive trace. 7. The integrated sensor package of claim 1, further comprising a solder ball soldered to the second conductive member. 8. A wearable electronic device comprising: a housing member at least partially defining an internal volume of the wearable electronic device;a front cover coupled to the housing member;a display positioned under the front cover; andan integrated sensor package within the internal volume of the wearable electronic device and comprising: a matrix material defining a body structure of the integrated sensor package;an integrated circuit at least partially en... | - | H01L031/167 H02J050/10 G06F001/16 G04G021/02 G04C010/00 A61B005/00
US20220330893 | A1 | 2022-10-20 | Vital Signs Monitoring System | 2022-06-30 | This relates to a monitoring system capable of measuring a plurality of vital signs. The monitoring system can include a plurality of sensors including, but not limited to, electrodes, piezoelectric sensors, temperature sensors, and accelerometers. The monitoring system can be capable of operating in one or more operation modes such as, for example: capacitance measurement mode, electrical measurement mode, piezoelectric measurement mode, temperature measurement mode, acceleration measurement mode, impedance measurement mode, and standby mode. Based on the measured values, the monitoring system can analyze the user's sleep, provide feedback and suggestions to the user, and/or can adjust or control the environmental conditions to improve the user's sleep. The monitoring system can further be capable of analyzing the sleep of the user(s) without directly contacting or attaching uncomfortable probes to the user(s) and without having to analyze the sleep in an unknown environment (e.g., a medical facility). | 1. A system for determining one or more physiological signals of a user, the system comprising: one or more first electrodes configured to: measure one or more electrical signals of the user;one or more second electrodes configured to capacitively couple to the one or more first electrodes; andlogic configured to: generate one or more first signals indicative of a first plurality of changes in capacitive coupling, the first plurality of changes in capacitive coupling being between the one or more first electrodes and the one or more second electrodes;determine one or more locations of the user based on the one or more first signals;select a subset of the one or more first electrodes based on the determined on or more locations of the user;generate one or more second signals indicative of a second plurality of changes in capacitive coupling, the second plurality of changes in capacitive coupling being between the subset of the one or more first electrodes and the one or more second electrodes;detect the one or more electrical signals of the user using the subset of the one or more first electrodes;generate one or more third signals indicative of the detected one or more electrical signals of the user; anddetermine one or more physiological signals based at least in part on the one or more second signals and the one or more third signals. 2. The system of claim 1, wherein the one or more first electrodes are located within a first portion of the system, and the one or more second electrodes are located within a second portion of the system, the second portion is at least partially physically separated from the first portion. 3. The system of claim 2, wherein the first portion is included in a sheet, and the second portion is included in a blanket. 4. The system of claim 1, further comprising: one or more switches configured to electrically couple at least two of the one or more first electrodes together or at least two of the one or more second electrodes together,wherein the logic is further configured to associate a decrease in each of the second plurality of changes in capacitive coupling to an increase in gap due to a body of the user physically separating the one or more first electrodes from the one or more second electrodes. 5. The system of claim 1, further comprising: a first section with a first granularity;a second section with a second granularity capable of being different from the first granularity; andone or more switches configured to couple or decouple the one or more first electrodes together, the one or more second electrodes together, or both to dynamically change one or more of the first and second granularities. 6. The system of claim 1, further comprising: one or more piezoelectric sensors configured to generate one or more fourth signals, wherein the logic is configured to determine the one or more physiological signals further based on the one or more fourth signals. 7. The system of claim 6, wherein the one or more p... | - | A61B005/00 A61B005/01 A61B005/024 A61B005/053 A61B005/113 A61B005/282 A61B005/327 A61B005/0205
US20220079521 | A1 | 2022-03-17 | Wearable Tags | 2021-08-10 | A system may include an electronic device that communicates with one or more wearable tags. The wearable tags may be placed on different parts of a user's body or clothing and may be used for one or more health-related functions such as posture monitoring, sun exposure monitoring, physical therapy, running assistance, fall detection, and other functions. The wearable tag may have different types of sensors that gather different types of sensor data depending on the health-related function that the wearable tag is being used for. A user may configure, control, and receive data from the wearable tag using an electronic device. The electronic device may be used to determine the location of the wearable tag on the user's body and to determine the desired health-related function for the wearable tag based on user input or based on sensor data gathered from the wearable tag. | 1. A system, comprising: a wearable tag operable in a first mode for a first health monitoring function and a second mode for a second health monitoring function, wherein the wearable tag includes first and second sensors and does not include a display; andan electronic device having control circuitry and an input device that receives user input, wherein the control circuitry collects first sensor data from the first sensor when the wearable tag is operated in the first mode and collects second sensor data from the second sensor when the wearable tag is operated in the second mode, and wherein the control circuitry switches the wearable tag from the first mode to the second mode in response to the user input. 2. The system defined in claim 1 wherein the wearable tag comprises wireless power receiving circuitry. 3. The system defined in claim 1 wherein the first and second health monitoring functions are selected from the group consisting of: posture monitoring, sun exposure monitoring, physical therapy, running assistance, and fall detection. 4. The system defined in claim 1 wherein the first sensor comprises a motion sensor. 5. The system defined in claim 4 wherein the second sensor comprises a light sensor. 6. The system defined in claim 1 wherein the electronic device comprises a touch-sensitive display and wherein the user input comprises touch input to the touch-sensitive display. 7. The system defined in claim 6 wherein the touch-sensitive display is configured to display historical data associated with the first and second sensor data. 8. The system defined in claim 6 wherein the touch-sensitive display is configured to display real-time data associated with the first and second sensor data. 9. The system defined in claim 1 wherein the control circuitry provides first output based on the first sensor data and second output based on the second sensor data and wherein the first output is different from the second output. 10. The system defined in claim 9 wherein the first output comprises haptic output from a haptic output device and the second output comprises visual output from a display. 11. A system, comprising: a wearable tag; andan electronic device having control circuitry configured to: determine the location of the wearable tag on a user's body;determine a health-related function for the wearable tag; andcollect sensor data from the wearable tag based on the location of the wearable tag on the user's body and based on the health-related function for the wearable tag. 12. The system defined in claim 11 wherein the electronic device determines the location of the wearable tag on the user's body and determines the health-related function for the wearable tag based on user input. 13. The system defined in claim 11 wherein the electronic device determines the location of the wearable tag on the user's body and determines the health-related function for the wearable tag based on sensor data gathered from the wearable tag. 14.... | - | A61B005/00 A61B005/11 G01J001/42 G06F003/0488 G06F003/01 G06F001/16
US20230016144 | A1 | 2023-01-19 | USER INTERFACES FOR CYCLE TRACKING | 2022-09-23 | The present disclosure generally relates to cycle tracking. A notification for a respective recurrence of the recurring event is displayed. Representations of days are displayed with affordances for initiating processes for recording information corresponding to various days. | 1. A computer system configured to communicate with a display generation component and one or more input devices, comprising: one or more processors; andmemory storing one or more programs configured to be executed by the one or more processors, the one or more programs including instructions for: displaying a first user interface that includes: a first region that includes a plurality of representations of dates, including a first representation corresponding to a first date and a second representation corresponding to a second date; anda second region that includes: in accordance with a determination that the first representation occupies a first predetermined position in the first region, a first affordance that, when selected, initiates a process for recording information corresponding to the first date; andin accordance with a determination that the second representation occupies the first predetermined position in the first region, a second affordance that, when selected, initiates a process for recording information corresponding to the second date. 2. The computer system of claim 1, wherein the one or more programs further include instructions for: while the first representation occupies the first predetermined position, receiving a first input; andin response to the first input: displaying the second representation at the first predetermined position;ceasing to display the first affordance in the second region; anddisplaying the second affordance in the second region. 3. The computer system of claim 1, wherein: in accordance with a determination that the first date is associated with recorded information of a first type, the first representation includes a first indication;in accordance with a determination that the first date is not associated with recorded information of the first type, the first representation does not include the first indication;in accordance with a determination that the first date is associated with recorded information of a second type different from the first type, the first representation includes a second indication different from the first indication; andin accordance with a determination that the first date is not associated with recorded information of the second type; the first representation does not include the second indication. 4. The computer system of claim 3, wherein: in accordance with a determination that the first date is associated with recorded information of the first type and of a third type, the first representation includes a third indication different from the first indication and different from the second representation; andin accordance with a determination that the first date is not associated with recorded. information of the third type, the first representation does not include the third indication. 5. The computer system of claim 4, wherein: in accordance with a determination that the first date is associated with a prediction of a first recurring event, the first representation ... | - | G16H050/20 G16H010/60 G16H050/30 A61B005/00 G16H050/70 A61B010/00 G16H015/00
US20220096006 | A1 | 2022-03-31 | Estimating Caloric Expenditure using Heart Rate Model Specific to Motion Class | 2020-09-25 | Embodiments are disclosed for estimating caloric expenditure using a heart rate model specific to a motion class. In an embodiment, a method comprises: obtaining acceleration and rotation rate from motion sensors of a wearable device; determining a vertical component of inertial acceleration and a vertical component of rotational acceleration from the acceleration and rotation rate, respectively; determining a magnitude of the rotation rate; determining a correlation between the inertial vertical acceleration component and rotational acceleration; determining a percentage of motion outside a dominant plane of motion; predicting a motion class based on a motion classification model that takes as input the motions, correlation and percentage; determining a likelihood the user is walking; in accordance with determining that the user is likely not walking, configuring a heart rate model based on the predicted motion class; and estimating, using the configured heart rate model, a caloric expenditure of the user. | 1. A method comprising: obtaining, using one or more processors, acceleration and rotation rate from motion sensors of a wearable device worn on a limb of a user while the user is engaged in a physical activity;determining, using the one or more processors, a vertical component of inertial acceleration and a vertical component of rotational acceleration from the acceleration and rotation rate, respectively;determining, using the one or more processors, a magnitude of the rotation rate;determining, using the one or more processors, a correlation between the vertical component of inertial acceleration and the vertical component of rotational acceleration;determining, using the one or more processors, a percentage of motion outside a dominant plane of motion;predicting, using the one or more processors, a motion class based on a motion classification model that takes as input the vertical components of inertial acceleration and rotational acceleration, the magnitude of rotation rate, the correlation between the vertical components of the inertial acceleration and rotational acceleration and the percentage of motion outside the dominant motion plane;determining, using the one or more processors, a likelihood that the user is walking;in accordance with determining that the user is likely not walking, configurating, using the one or more processors, a heart rate model based on the predicted motion class; andestimating, using the configured heart rate model, a caloric expenditure of the user. 2. The method of claim 1, wherein determining, using the one or more processors, a likelihood the user is walking, further comprises: obtaining, from a digital pedometer, a step count;determining an arm pose of the user; anddetermining whether or not the user is walking based on the step count and arm pose. 3. The method of claim 1, wherein the motion classification model outputs one of three possible classes: arm only motion, with body motion and other motion. 4. The method of claim 3, wherein the motion classification model has two parts: a first part that uses a logistic regression model with vertical acceleration, vertical component of the rotational acceleration, and correlation between the two acceleration to predict a likelihood of arm motion only, and a second part that detects a body component in the motion with a moderate likelihood from the logistic regression model, wherein if the percentage of motion outside of the dominant plane is above a threshold and the inertial vertical acceleration is within an expected range of body motion, the classification is with body motion. 5. The method of claim 1, wherein configuring, using the one or more processors, a heart rate model based on the predicted motion class, further comprises: determining a first caloric expenditure based on a heart rate model; andobtaining a scale factor based on the predicted motion class; andscaling the first caloric expenditure by the scale factor to get a second caloric expenditu... | - | A61B005/00 A61B005/11 A61B005/0205 G16H020/30 G16H040/67 G16H050/30 G16H010/60
US20220061699 | A1 | 2022-03-03 | Flexible Capacitive Sensing Mat Including Spacer Fabric | 2020-08-31 | Disclosed herein are capacitive sensors, and methods for their operation, that determine the presence of a user by detecting input forces and/or pressures. Capacitive sensors may be in the form of a flexible capacitive sensing mat. An electronic device incorporating a flexible capacitive sensing mat may include spacer fabric disposed between conductive layers. The spacer fabric may have a first thickness and may be configured to compress to at least a second thickness when a threshold pressure is applied to the layered sensor and revert to the first thickness when the threshold pressure is no longer applied to the flexible mat. A capacitive sense circuit electrically coupled to the second conductive layer and configured to generate a presence detection signal when the spacer fabric layer compresses to the second thickness may additionally be provided. | 1. A flexible mat comprising: a first conductive layer;an electromagnetic shield;a second conductive layer disposed between the first conductive layer and the electromagnetic shield;a spacer fabric disposed between the first conductive layer and the second conductive layer, the spacer fabric having a first thickness and configured to: compress to at least a second thickness when an input is applied to the flexible mat, the second thickness less than the first thickness; andrevert to the first thickness when the input is no longer applied to the flexible mat; anda capacitive sense circuit electrically coupled to the second conductive layer and configured to generate a presence detection signal when the spacer fabric layer compresses to the second thickness. 2. The flexible mat of claim 1, wherein the spacer fabric comprises: a first fabric layer;a second fabric layer; anda synthetic monofilament layer disposed between the first fabric layer and the second fabric layer. 3. The flexible mat of claim 2, wherein: the first fabric layer and the second fabric layer are formed from at least one of: a spandex material;a polyethylene terephthalate material;a cotton; ora wool; andthe synthetic monofilament layer has a compressive modulus between 10 kPa and 20 kPa. 4. The flexible mat of claim 2, wherein the synthetic monofilament layer has a cross-shaped pattern. 5. The flexible mat of claim 1, wherein: a threshold pressure is 1.5 kPa; andthe capacitive sense circuit generates the presence detection signal when the input applies the threshold pressure, or any pressure greater than the threshold pressure, to the flexible mat. 6. The flexible mat of claim 1, wherein: the first conductive layer is bonded to the spacer fabric by a first adhesive layer; andthe second conductive layer is bonded to the spacer fabric by a second adhesive layer. 7. The flexible mat of claim 1, further comprising a line stitch disposed at an end of the flexible mat and configured to couple the first conductive layer, the second conductive layer, and the spacer fabric. 8. An electronic device comprising: a flexible housing defining an interior volume;a flexible sensing strip positioned within the interior volume and comprising: a first conductive layer;a second conductive layer; anda spacer fabric disposed between the first conductive layer and the second conductive layer, the spacer fabric configured to deform in response to an input; anda capacitive sense circuit electrically coupled to the flexible sensing strip and configured to: generate a detection signal when the flexible sensing strip deforms in response to the input; andenable an operation of a biometric sensor once the detection signal is generated. 9. The electronic device of claim 8, wherein: the first conductive layer comprises a first conductive thread;the second conductive layer comprises a second conductive thread;the first conductive thread is woven into a first surface of the spacer fabric; andthe second cond... | - | A61B005/11 G01L001/14 A61B005/00 A47C021/00
US08956290 | B2 | 2015-02-17 | Lifestyle companion system | 2007-03-27 | Methods and systems for providing a lifestyle companion system are provided. The lifestyle companion system can provide a platform to conduct a user interview. Based on the user interview responses, the system can suggest activities, references, and/or plug-in modules. During performance of activities, the system can provide audio and/or visual cues related to the activities and collect data indicative of the user's performance. Based on the collected data, the system can dynamically adapt the user's goals and/or activities the user is performing or will perform. In some embodiments of the present invention, the lifestyle companion system of the present invention can be applied to fitness, nutrition, and/or medical modules. The system also can be used to facilitate synchronous group activities. | 1. A portable electronic device for assisting a user in planning a fitness regiment, the portable electronic device comprising: a display;memory; andat least one controller configured to: conduct an interview;store a user profile in the memory based on interview responses;identify multiple suggested fitness activities from a database of fitness activities based on the interview responses;provide data for graphics indicative of the multiple suggested fitness activities on the display; andpermit a user to select at least two of the multiple suggested fitness activities to compose a workout compilation, wherein the at least one controller is configured to select at least a first suggested fitness activity of the multiple suggested fitness activities by randomly selecting the first suggested fitness activity from a subset of the database of fitness activities, wherein the at least one controller is configured to select the subset of the database of fitness activities based on the interview responses, wherein the at least one controller is further configured to select at least one entertainment media file for association with the multiple suggested fitness activities, wherein each entertainment media file of the at least one entertainment media file has an energy rank based on energy level, and wherein the at least one controller is configured to select the at least one entertainment media file based on expected intensity levels of the multiple suggested fitness activities and the energy level of each entertainment media file of the at least one entertainment media file. 2. The electronic device of claim 1, wherein the at least one controller is configured to identify the multiple suggested fitness activities by pseudo-randomly identifying a precompiled workout compilation from a database of workout compilations. 3. The portable electronic device of claim 2, wherein the pre-compiled workout compilation comprises a compilation choreographed by a third party. 4. The portable electronic device of claim 2, wherein the at least one controller is further configured to download the pre-compiled workout compilation from a central database of workout compilations. 5. The portable electronic device of claim 1, wherein: each of the multiple suggested fitness activities comprises at least one adjustable parameter associated therewith; andthe at least one controller is further configured to set a value for at least one of the adjustable parameters based on the interview responses. 6. The portable electronic device of claim 1, wherein at least one of the multiple suggested fitness activities has at least a first user adjustable parameter associated therewith, and wherein the at least one controller is further configured to set the value of the first user adjustable parameter based on a user-specified value. 7. The portable electronic device of claim 1, wherein the at least one controller is configured to identify the multiple suggested fitness activities by i... | Apple Inc. | G06Q010/00 G06Q030/00 G06Q010/10 G06Q050/22 G06Q010/06 G06Q050/00 G06F019/00 A61B005/00 A63B024/00
US20220386901 | A1 | 2022-12-08 | WORKOUT MONITOR INTERFACE | 2022-08-22 | The present disclosure relates to systems and processes for monitoring a workout and for generating improved interfaces for the same. In one example, while receiving activity data for a workout session, a first user interface of a workout application is displayed. While displaying the first user interface of the workout application, user input of a first type is detected. In response to detecting the user input of the first type, a first control affordance to pause receiving the activity data for the workout session is displayed, and activity data for the workout session is continued to be received. | 1. A wearable electronic device, comprising: a display;one or more input devices;one or more processors;memory; andone or more programs stored in the memory and configured to be executed by the one or more processors, the one or more programs including instructions for: while receiving activity data for a workout session: displaying, via the display, a first user interface of a workout application; andwhile displaying the first user interface of the workout application, detecting, via the one or more input devices, user input of a first type; andin response to detecting the user input of the first type: displaying, via the display, a first control affordance to pause receiving the activity data for the workout session; andcontinuing to receive activity data for the workout session. 2. The wearable electronic device of claim 1, wherein the user input of the first type is a touch gesture. 3. The wearable electronic device of claim 1, further comprising: in response to detecting the user input of the first type, displaying, via the display, a second control affordance to stop the workout session, wherein the second control affordance is displayed concurrently with the first control affordance. 4. The wearable electronic device of claim 1, further comprising: while receiving activity data for the workout session and while displaying the first control affordance, detecting, via the one or more input devices, a selection of the first control affordance to pause receiving the activity data; andin response to detecting the selection of the first control affordance to pause receiving the activity data: displaying, via the display, a third control affordance to stop the workout session; anddisplaying, via the display, a fourth control affordance to resume receiving activity data for the workout session. 5. The wearable electronic device of claim 4, further comprising: in response to detecting the selection of the first control affordance: displaying, via the display, a first indication that the workout session is paused in a first portion of a user interface, wherein the third control affordance to stop the workout session and the fourth control affordance to resume receiving the activity data for the workout session are displayed in a second portion of the user interface different from the first portion. 6. The wearable electronic device of claim 1, further comprising: in response to detecting the user input of the first type: displaying, via the display, a second indication of a type of workout session; anddisplaying, via the display, a fifth control affordance to stop the workout session. 7. The wearable electronic device of claim 6, wherein displaying the first user interface of the workout application includes: displaying, via the display, a third indication of the type of workout session, the third indication of the type of workout session different from the second indication. 8. The wearable electronic device of claim 1, wherein the first use... | - | A61B005/11 A61B005/00 A63B024/00 G16H020/30
US20220233146 | A1 | 2022-07-28 | Sensing Contact Force Related to User Wearing an Electronic Device | 2022-04-14 | A wearable electronic device includes a body, a housing component, a band operable to attach the body to a body part of a user, and a force sensor coupled to the housing component. The force sensor is operable to produce a force signal based on a force exerted between the body part of the user and the housing component. A processing unit of the wearable electronic device receives the force signal from the force sensor and determines the force exerted on the housing component based thereon. The processing unit may use that force to determine a tightness of the band, determine health information for the user, adjust determined force exerted on a cover glass, and/or to perform various other actions. | 1. A wearable electronic device, comprising: a body;a cover glass coupled to the body;a plate coupled to the body, the plate configured to be positioned adjacent to a portion of a user when the wearable electronic device is worn;a first sensor, coupled to the cover glass, that produces a first signal in response to a first force exerted on the cover glass;a second sensor, coupled to the plate, that produces a second signal in response to a second force exerted between the portion of the user and the plate; anda processing unit, communicably coupled to the first and second sensors, that is configured to adjust the first signal using the second signal. 2. The wearable electronic device of claim 1, wherein the processing unit is configured to adjust the second signal using the first signal. 3. The wearable electronic device of claim 1, wherein the processing unit determines a pressure to which the body is exposed using the first signal and the second signal. 4. The wearable electronic device of claim 3, wherein the pressure is a hydrostatic pressure. 5. The wearable electronic device of claim 1, wherein the processing unit determines whether the wearable electronic device is worn by the user using the second signal. 6. The wearable electronic device of claim 1, wherein the processing unit adjusts the first signal by subtracting the second signal from the first signal. 7. The wearable electronic device of claim 1, further comprising a band coupled to the body wherein the processing unit uses the second signal to determine a tightness of the band. 8. A wearable electronic device, comprising: a main watch housing;a first sensor;a cover coupled to the main watch housing by the first sensor;a second sensor;a back plate coupled to the main watch housing by the second sensor; anda processing unit disposed in the main watch housing, communicably coupled to the first sensor and the second sensor, that: determines a first measurement using the first sensor in response to a first force exerted on the cover;determines a second measurement using the second sensor in response to a second force exerted on the back plate; andadjusts the first measurement using the second measurement. 9. The wearable electronic device of claim 8, wherein the first sensor measures in response to the first force exerted on the cover at a same time that the second sensor measures in response to the second force exerted on the back plate. 10. The wearable electronic device of claim 8, wherein the cover is opposite the back plate. 11. The wearable electronic device of claim 8, wherein the main watch housing is positioned between the cover and the back plate. 12. The wearable electronic device of claim 8, wherein the processing unit interprets the first measurement as a user input. 13. The wearable electronic device of claim 8, wherein the second sensor comprises a capacitive sensor. 14. The wearable electronic device of claim 8, wherein the second sensor comprises a strain g... | - | A61B005/00 G01L001/14
US20220087553 | A1 | 2022-03-24 | Pressure Sensing in Portable Electronic Devices | 2020-09-23 | An interface pressure sensor includes a fluid pressure sensor disposed in a volume defined by a shear wall. The volume is enclosed, and the fluid pressure sensor is encapsulated by, an infill material. The infill material defines a sensing surface that, when pressed, can impart a force that is detectable by the fluid pressure sensor. | 1. An electronic device comprising: an enclosure defining: an interior surface; andan exterior surface opposite the interior surface;an interface pressure sensor at least partially coupled to the interior surface, the interface pressure sensor comprising: an outer shear wall defining a module volume; andan array of pressure sensor modules within the module volume, each pressure sensor module comprising: an inner shear wall defining a sensor volume;a fluid pressure sensor disposed within the sensor volume; andan infill encapsulating the fluid pressure sensor within the sensor volume; andan encapsulation encapsulating the array of pressure sensor modules within the module volume. 2. The electronic device of claim 1, comprising a processor operably coupled to the interface pressure sensor and configured to receive, as input, an output of the interface pressure sensor that corresponds to a pressure applied to the exterior surface of the enclosure. 3. The electronic device of claim 1, wherein the outer shear wall is configured to redirect shear forces applied to the interface pressure sensor. 4. The electronic device of claim 3, wherein each respective inner shear wall of each respective pressure sensor module of the array of pressure sensor modules is configured to redirect shear forces applied to the interface pressure sensor. 5. The electronic device of claim 1, comprising a display defining at least a portion of the interior surface such that a pressure applied to the display is received by the interface pressure sensor. 6. The electronic device of claim 1, wherein each respective infill of each pressure sensor module of the array of pressure sensor modules is formed from a polymer material. 7. The electronic device of claim 6, wherein the encapsulation is formed from the polymer material. 8. The electronic device of claim 1, wherein the array of pressure sensor modules is arranged in a linear pattern within the outer shear wall. 9. The electronic device of claim 1, wherein the array of pressure sensor modules is arranged on a substrate supported by a rigid frame in a rhombic pattern within the outer shear wall. 10. The electronic device of claim 1, comprising a processor operably coupled to the interface pressure sensor and configured to receive, as input, an output of the interface pressure sensor that corresponds to a pressure applied to the exterior surface of the enclosure and, in response, perform one or more operations of a group consisting of: determine a health parameter of a user of the electronic device; andsignal a user input is received. 11. The electronic device of claim 10, wherein: the processor determines a health parameter of the user;the health parameter is a blood pressure measurement; andthe electronic device is a radial artery tonometer. 12. A portable electronic device comprising: an interface pressure sensor comprising: an outer shear wall;a set of pressure modules, each comprising: an inner shear wall defining a... | - | A61B005/021 G01L019/00 G01L009/00 G01L019/06 G01L027/00
US20230027358 | A1 | 2023-01-26 | ACTIVITY TRENDS AND WORKOUTS | 2022-09-23 | The present disclosure generally relates to computer user interfaces, and more specifically to techniques for presenting activity trends and managing workouts. | 1. A computer system configured to communicate with a display generation component and one or more input devices, comprising: one or more processors; andmemory storing one or more programs configured to be executed by the one or more processors, the one or more programs including instructions for: displaying, via the display generation component, a first instance of a first user interface including a first set of affordances associated with physical activity tracking functions, wherein the first set of affordances includes a first affordance associated with a first physical activity tracking function;while displaying the first instance of the first user interface, receiving a user input; andin response to receiving the user input: in accordance with a determination that the user input is detected at the first affordance in the first set of affordances, launching the first physical activity tracking function; andin accordance with a determination that the user input is detected at a second affordance in the first set of affordances, displaying a second user interface that includes a third affordance associated with a second physical activity tracking function;receiving a set of one or more inputs, the set of one or more inputs including an input corresponding to selection of the third affordance; andin response to receiving the set of one or more inputs, displaying a second instance of first user interface, wherein: the second instance of the first user interface includes the first affordance and a fourth affordance associated with the second physical activity tracking function, andthe first instance of the first user interface does not include an affordance associated with the second physical activity tracking function. 2. The computer system of claim 1, wherein the first set of affordances includes a fifth affordance associated with a third physical activity tracking function different from the first physical activity tracking function and the second physical activity tracking function. 3. The computer system of claim 1, wherein the input corresponding to selection of the third affordance causes the second instance of the first user interface to be displayed. 4. The computer system of claim 1, wherein the second instance of the first user interface includes the second affordance, and wherein the one or more programs further include instructions for: receiving an input corresponding to selection of the second affordance within the second instance of the first user interface; andin response to receiving the input corresponding to selection of the second affordance within the second instance of the first user interface, displaying a second instance of the second user interface that does not include an affordance associated with the second physical activity tracking function. 5. The computer system of claim 1, wherein the one or more programs further include instructions for: while displaying the second instance of the first user interface, rece... | - | G16H020/30 A61B005/11 A63B024/00 A61B005/00 A63B071/06
US20230000435 | A1 | 2023-01-05 | Fabric-Based Items With Stretchable Bands | 2022-08-31 | A fabric-based item may be provided with a stretchable band. The stretchable band may be formed from a ring-shaped strip of stretchable fabric having an opening configured to fit around a body part of a user. Circuitry may be coupled to strands of material in the stretchable band. The circuitry may include sensor circuitry for making measurements on the body part such as electrocardiogram measurements, blood pressure measurements, and respiration rate measurements. Wireless communications circuitry in the fabric-based item may be used to communicate wirelessly with external electronic equipment. A wireless power transmitting device may transmit wireless power. A coil formed from conductive strands in the fabric-based item may be used by wireless power receiving circuitry in the fabric-based item to receive the wireless power. The coil may have one or more turns that run around the ring-shaped strip of stretchable fabric. | 1. A wristwatch device, comprising: a housing; anda fabric band coupled to the housing, wherein the fabric band comprises conductive strands that are coupled to the housing. 2. The wristwatch device of claim 1, wherein the housing comprises metal, the conductive strands form power receiving circuitry in the fabric band and convey power between the fabric band and the housing, the conductive strands convey communication signals between the fabric band and the housing, the wristwatch device further comprising: wireless transceiver circuitry coupled to the fabric band, wherein the conductive strands form first and second antennas coupled to the wireless transceiver circuitry, and wherein the first antenna is orthogonal to the second antenna. 3. The wristwatch device of claim 1, wherein the conductive strands convey power between the fabric and the housing, and wherein the conductive strands form power receiving circuitry in the fabric band. 4. The wristwatch device of claim 3, wherein at least one of the conductive strands is configured to form an inductive wireless power receiving coil that runs entirely around the fabric band. 5. The wristwatch device of claim 4, wherein the housing is a metal housing. 6. The wristwatch device of claim 1, wherein the conductive strands convey communication signals between the fabric band and the housing. 7. The wristwatch device of claim 6, further comprising: wireless transceiver circuitry coupled to the fabric band, wherein the conductive strands form an antenna coupled to the wireless transceiver circuitry. 8. The wristwatch device of claim 7, wherein the conductive strands form a second antenna that is orthogonal to the first antenna. 9. The wristwatch device of claim 1, wherein the fabric band comprises first fabric strands with a first elasticity and second fabric strands with a second elasticity, the second elasticity is less than the first elasticity, and the conductive strands are intertwined with the fabric strands through loops of the second fabric strands. 10. The wristwatch device of claim 1, further comprising a display in the fabric band, wherein the display comprises an array of pixels. 11. A head-mounted device, comprising: a housing;a fabric band coupled to the housing, wherein the fabric band includes circuitry that comprises: wireless power receiving circuitry configured to receive wireless power; anda conductive strand coupled to the housing, wherein the conductive strand is configured to convey the wireless power from the wireless power receiving circuitry to the housing. 12. The head-mounted device of claim 11, wherein the conductive strand forms an inductive wireless power receiving coil that runs entirely around the fabric band. 13. The head-mounted device of claim 11, wherein the circuitry further comprises: wireless communications circuitry configured to receive communications signals; andan additional conductive strand coupled to the housing, wherein the additional conductiv... | - | A61B005/00 A61B005/0205 A61B005/021 A61B005/024 A61B005/08 D03D001/00 D03D007/00 H04B001/3827 H04W004/80 A61B005/01 A61B005/113 D02G003/44 D03D015/56 A61B005/25
US11564103 | B2 | 2023-01-24 | User interfaces for workout content | 2020-09-23 | In some embodiments, an electronic device performs techniques related to displaying personalized workout suggestions based on completed workouts. In some embodiments, an electronic device performs techniques related to starting an audio-based workout. In some embodiments, an electronic device performs techniques related to displaying information about a workout during playback of workout content. In some embodiments, an electronic device performs techniques related to displaying information about physical activity of a user relative to a group of users. In some embodiments, an electronic device performs techniques related to coordinating display of workout content among multiple devices. | 1. An electronic device, comprising: one or more processors; andmemory storing one or more programs configured to be executed by the one or more processors, the one or more programs including instructions for: at a first time, causing display, via a display device, of video content;at a second time subsequent to the first time, in accordance with a determination that a predetermined amount of time has elapsed from the first time, causing display, via the display device, of a workout intensity representation, wherein the workout intensity representation is displayed concurrently with the video content, and has a visual characteristic based on a comparison between a physical activity metric for a user of the electronic device that corresponds to a first playback position in the video content and the physical activity metric for a group of users who participated in a workout while watching the video content based on the physical activity of the group of users that corresponds to the first playback position in the video content, and wherein the workout intensity representation includes a graphical object;after the video content has advanced from the first playback position to a second playback position, receiving activity data corresponding to the physical activity metric for the user; andin response to receiving the activity data: in accordance with a determination that the physical activity metric for the user of the electronic device that corresponds to the second playback position in the video content has increased in relation to the physical activity metric for the group of users that corresponds to the second playback position in the video content, moving the graphical object in a first direction; andin accordance with a determination that the physical activity metric for the user of the electronic device that corresponds to the second playback position in the video content has decreased in relation to the physical activity metric for the group of users that corresponds to the second playback position in the video content, moving the graphical object in a second direction opposite the first direction. 2. The electronic device of claim 1, wherein the physical activity metric for the user corresponds to a representation of calories burned by the user. 3. The electronic device of claim 1, wherein: the workout intensity representation corresponds to a predetermined number of workout intensity levels based on the physical activity metric for the group of users, including a first workout intensity level and a second workout intensity level,the first workout intensity level indicates that the physical activity metric for the user is within a predetermined subset of a range corresponding to the physical activity metric for the group of users, andthe second workout intensity level indicates that the physical activity metric for the user is not within the predetermined subset of the range corresponding to the physical activity metric for the group of u... | Apple Inc. | A63B024/00 H04W012/55 G16H020/30 G06F003/0484 G06F003/04842 G06F003/16 G06F003/0482 G06F003/0481 G16H040/63 G16H050/70
US20220054030 | A1 | 2022-02-24 | Physiological Sampling During Predetermined Activities | 2021-11-08 | This disclosure relates to methods for measuring one or more physiological signals while the user is engaged in a predetermined activity. Exemplary predetermined activities can include activities such as walking, climbing stairs, biking, and the like. The physiological measurements can include, but are not limited to, heart rate signals. The physiological measurements may be affected by the predetermined activity, so the system may be configured to employ one or more criteria prior to measuring physiological information to minimize the effects. The one or more criteria can include, but are not limited to, an inter-sampling waiting time, continuous motion criteria, predetermined activity criteria, a post-physiological measurement amount of time, and a confidence value. The continuous motion criteria can be based on the type of predetermined activity. For example, walking may have walking state criteria and a step count criteria. | 1-20. (canceled) 21. A device comprising: one or more sensors configured to measure motion and output one or more motion signals indicative of the measured motion;one or more light sources configured to emit light;one or more light detectors configured to detect a reflection of the emitted light; anda processor configured to: identify a change from a first motion state to a second motion state based on the one or more motion signals;in response to identifying the change from the first motion state to the second motion state, determine that the measured motion matches a motion criteria;in accordance with the measured motion continuing to satisfy the motion criteria for a time threshold, determine whether the one or more motion signals are associated with a predetermined activity; andin accordance with determining that the one or more motion signals are associated with the predetermined activity: emit the light with the one or more light sources;detect the reflection of the emitted light with the one or more light detectors; anddetermine physiological information based on the reflection of the emitted light. 22. The device of claim 21, wherein: the one or more sensors comprise an accelerometer;the one or more motion signals comprise acceleration measurements; andidentifying the change from the first motion state to the second motion state comprises determining that the acceleration measurements changed from a first defined range to a second defined range. 23. The device of claim 22, wherein: the first defined range comprises acceleration values associated with a first activity; andthe second defined range comprises acceleration values associated with a second activity. 24. The device of claim 23, wherein: the first activity comprises sitting; andthe second activity comprises one of walking, running, biking, or climbing stairs. 25. The device of claim 22, wherein determining that the measured motion matches the motion criteria comprises determining that the measured motion remains within the second defined range. 26. The device of claim 22, wherein the processor is configured to: in accordance with the measured motion continuing not satisfying the motion criteria for the time threshold, the processor is configured to:stop measuring the motion;wait an amount of time; andin response to waiting the amount of time: increment an inter-sampling timing counter; andcontinue to measure the motion and output the one or more motion signals indicative of the measured motion. 27. The device of claim 26, wherein the amount of time is based on a current value associated with the inter-sampling timing counter. 28. The device of claim 26, wherein the amount of time is based on at least one of a battery life of the device, a sampling frequency of the one or more sensors, or a computational load of the device. 29. A method of operating a physiological measurement device, the method comprising: measuring motion of a user using a motion sensor at the physiologi... | - | A61B005/024 A61B005/00 A61B005/11 A61B005/0205 A61B005/021 G16H020/30 G16H020/10 G16H050/70 G16H040/67
US20220273207 | A1 | 2022-09-01 | SYSTEM AND METHOD FOR ROBUST PULSE OXIMETRY | 2022-05-13 | Robust estimation of a characteristic of a user's physiological signals can be achieved by filtering or classifying samples. Rather than estimating the characteristic of the user's physiological signals based on each sample at a first wavelength and a second wavelength, a robust system and method can, in some examples, estimate the characteristic using samples at the first wavelength and the second wavelength that meet one or more criteria and filter out samples that fail to meet the one or more criteria. In some examples, the system and method can weight samples based on the one or more criteria, and estimate the characteristic using the weighted samples. Samples failing to meet the one or more criteria can be given less weight or no weight in the estimation. The one or more criteria can include a criterion based on at least the physiological signal at a third wavelength. | 1. A method comprising: measuring physiological signals including a first physiological signal at a first wavelength, a second physiological signal at a second wavelength and a third physiological signal at a third wavelength;determining whether one or more criteria are met for the physiological signals, the one or more criteria including a criterion based on the third physiological signal at the third wavelength; andin accordance with the determination that the one or more criteria are met for the physiological signals, estimating a physiological characteristic using the first physiological signal at the first wavelength and the second physiological signal at the second wavelength, without using the third physiological signal at the third wavelength. 2. The method of claim 1, further comprising: assigning a confidence value to the first physiological signal and the second physiological signal, including: in accordance with the determination that the one or more criteria are met for the physiological signals, assigning a first confidence value to the first physiological signal and the second physiological signal; and in accordance with the determination that the one or more criteria are not met for the physiological signals, assigning a second confidence value, less than the first confidence value, to the first physiological signal and the second physiological signal;wherein the physiological characteristic is further estimated using the assigned confidence value. 3. The method of claim 1, wherein the criterion based on the third physiological signal at the third wavelength requires that a relative modulation ratio of the third physiological signal at the third wavelength to the first physiological signal at the first wavelength or to the second physiological signal at the second wavelength is within a threshold range. 4. The method of claim 1, wherein estimating the physiological characteristic using the first physiological signal at the first wavelength and the second physiological signal at the second wavelength comprises determining a relative modulation ratio of the first physiological signal at the first wavelength to the second physiological signal at the second wavelength. 5. The method of claim 1, wherein the first physiological signal at the first wavelength, the second physiological signal at the second wavelength and the third physiological signal at the third wavelength are measured simultaneously or within a threshold time period. 6. The method of claim 1, wherein the first physiological signal at the first wavelength and the second physiological signal at the second wavelength are measured simultaneously or within a first threshold time period, and the third physiological signal at the third wavelength is measured outside the first threshold time period, but within a second threshold time period from the measurement of the first physiological signal at the first wavelength and the second physiological signal at the second wave... | - | A61B005/1455 A61B005/00
US20220142515 | A1 | 2022-05-12 | RESEARCH STUDY USER INTERFACES | 2022-01-25 | The present disclosure generally relates to techniques and user interfaces for interacting with research studies. In some embodiments, an electronic device displays a user interface that includes a task view with active tasks from multiple research studies. In some embodiments, an electronic device, while displaying a research study user interface, displays an indication of a problem that prevents enrollment in the research study when enrollment problem criteria are met. In some embodiments, an electronic device, while performing a hearing test, suspends the test and displays a restart affordance when the ambient noise level exceeds a threshold. | 1. An electronic device, comprising: a display device;one or more input devices;one or more processors; andmemory storing one or more programs configured to be executed by the one or more processors, the one or more programs including instructions for:displaying, via the display device, a first user interface that includes a task view affordance associated with a plurality of different studies including a first study in which a user of the electronic device is enrolled and a second study in which the user of the electronic device is enrolled;while displaying the first user interface, detecting, via the one or more input devices, a first input;in response to detecting the first input and in accordance with a determination that the first input corresponds to selection of the task view affordance, displaying, via the display device, a task view that includes concurrently displaying: a first task corresponding to the first study; anda second task corresponding to the second study. 2. The electronic device of claim 1, wherein displaying the task view includes: in accordance with a determination that a first set of permissions has been granted, displaying, via the display device, a third task;in accordance with a determination that a second set of permissions has been granted, forgoing displaying the third task. 3. The electronic device of claim 1, wherein the task view includes an indication of a degree of participation by a user associated with the electronic device in a plurality of research studies that includes at least the first study and the second study. 4. The electronic device of claim 1, wherein the task view affordance includes an indication of available tasks. 5. The electronic device of claim 1, wherein the task view includes a fourth task that does not correspond to a specific study. 6. The electronic device of claim 1, wherein tasks in the task view are displayed in an order and wherein: in accordance with a determination that a remaining time for completion of the first task is less than a remaining time for completion of the second task, the first task is displayed before the second task in the order; andin accordance with a determination that the remaining time for completion of the first task is greater than the remaining time for completion of the second task, the first task is displayed after the second task in the order. 7. The electronic device of claim 1, wherein the first task is a selectable object and the second task is a selectable object, and wherein the one or more programs further include instructions for: detecting, via the one or more input devices, a second input;in response to detecting the second input: in accordance with a determination that the second input corresponds to the first task, initiating a process for completing the first task; andin accordance with a determination that the second input corresponds to the second task, initiating a process for completing the second task. 8. The electronic device o... | - | A61B005/12 G06F003/04812 G06F003/16
US20220386896 | A1 | 2022-12-08 | WALKING STEADINESS USER INTERFACES | 2022-05-24 | The present disclosure generally relates to user interfaces for managing walking steadiness data. In some embodiments, a walking steadiness state is determined based on detected movement. When a first set of conditions are met, a notification is displayed. When a second set of conditions is met, the notification is not displayed. | 1. A computer system configured to communicate with one or more output generation components and one or more input devices, comprising: one or more processors; andmemory storing one or more programs configured to be executed by the one or more processors, the one or more programs including instructions for: detecting, via the one or more input devices, movement data associated with movement of a user of the computer system;determining a walking steadiness state based on the detected movement data; andin response to determining the walking steadiness state: in accordance with a determination that a first set of conditions is met, outputting, via the one or more output generation components, a notification associated with the walking steadiness state; andin accordance with a determination that a second set of conditions, different from the first set of conditions, is met, forgoing outputting a notification associated with the walking steadiness state. 2. The computer system of claim 1, wherein the first set of conditions includes a state condition that is met when the walking steadiness state is a first state of walking steadiness that corresponds to a first range of walking steadiness scores and the second set of conditions includes a state condition that is met when the walking steadiness state is a second state of walking steadiness that corresponds to a second range of walking steadiness scores that is different from the first range of walking steadiness scores. 3. The computer system of claim 1, wherein the first set of conditions includes a duration condition that is met when the walking steadiness state is maintained in a first state of walking steadiness for a first duration. 4. The computer system of claim 1, wherein the second set of conditions includes a duration condition that is met when the walking steadiness state has been maintained in a second state of walking steadiness for a second duration. 5. The computer system of claim 1, the one or more programs further including instructions for: subsequent to outputting, via the one or more output generation components, the notification associated with the walking steadiness state and in accordance with a determination that the walking steadiness state has remained in a first state of walking steadiness for a third duration, providing a second notification that indicates that the walking steadiness state is the first state. 6. The computer system of claim 1, wherein the first set of conditions includes a baseline condition that is met when the walking steadiness state is different from a baseline walking steadiness state, wherein the baseline walking steadiness state is a walking steadiness state of the user determined over a duration. 7. The computer system of claim 6, wherein the duration over which the baseline walking steadiness state is determined over is a duration that transpired prior to the computer system being enabled to provide notifications of walking steadiness state. ... | - | A61B005/11 A61B005/00 G16H020/30
US20220087552 | A1 | 2022-03-24 | Wearable Device Sensing System for Determining Pulse Transit Time of Wearer | 2020-09-23 | An interface pressure sensor includes a fluid pressure sensor disposed in a volume defined by a shear wall. The volume is enclosed, and the fluid pressure sensor is encapsulated by, an infill material. The infill material defines a sensing surface that, when pressed, can impart a force that is detectable by the fluid pressure sensor. | 1. A wearable electronic device comprising: a body;a strap coupled to the body and configured to removably couple the body to a wrist of a wearer;a sensing system at least partially within the strap, the sensing system comprising: a flexible substrate defining: a first portion extending substantially parallel to a length of the strap; anda second portion separated from the first portion and extending substantially parallel to the first portion and to the length of the strap;a first interface pressure sensor disposed on the first portion and defining a first sensing surface configured to interface with a first skin surface above a radial artery of the wearer;a second interface pressure sensor disposed on the second portion and defining a second sensing surface, separate from the first sensing surface, the second sending surface configured to interface with a second skin surface above the radial artery of the wearer; anda processor operably coupled to the first interface pressure sensor and the second interface pressure sensor and configured to: receive input from the first interface pressure sensor;receive input from the second interface pressure sensor; andprovide output corresponding to a velocity of a pressure wave received at the first sensing surface and the second sensing surface by the first interface pressure sensor and the second interface pressure sensor, respectively. 2. The wearable electronic device of claim 1, wherein the processor is disposed within the strap. 3. The wearable electronic device of claim 1, wherein the processor is disposed within the body of the wearable electronic device. 4. The wearable electronic device of claim 1, wherein the second interface pressure sensor is at least partially aligned with the first interface pressure sensor along a direction substantially parallel to the radial artery. 5. The wearable electronic device of claim 1, wherein the first interface pressure sensor comprises: an outer shear wall defining an outer volume;a set of interface pressure sensor modules within the outer volume and each comprising: a respective inner shear wall defining a respective inner volume;a respective pressure sensor within the respective inner volume;a respective application specific integrated circuit communicably coupled to the respective pressure sensor; anda module infill encapsulating the respective pressure sensor within the inner volume; anda sensor infill encapsulating the set of interface pressure sensor modules within the outer volume. 6. The wearable electronic device of claim 5, wherein at least one interface pressure sensor module of the set of interface pressure sensor modules defines a module sensing surface that extends proud of an outer surface of the sensor infill. 7. The wearable electronic device of claim 5, wherein at least one interface pressure sensor module of the set of interface pressure sensor modules defines a module sensing surface that is flush with an outer surface of the sensor in... | - | A61B005/021 A61B005/00 A61B005/024
US20220047918 | A1 | 2022-02-17 | ACTIVITY AND WORKOUT UPDATES | 2021-11-01 | The present disclosure generally relates to navigating, viewing, and sharing activity and workout data and interacting with workout and/or activity applications. In some examples, scrolling of activity data is based on the content being displayed. In some examples, friends' activity data may be viewed. In some examples, a notification and workout data for a friend's completed workout is received and displayed. In some example, the activity data received from friends is viewed and managed. In some examples, workout data for a multi-segment workout is displayed in a three-dimensional stack on a map. In some examples, a workout application operates in a limited mode until a touch input is received with a characteristic intensity that is greater than a threshold intensity. | 1. A portable electronic device comprising: one or more processors;a display;a touch sensitive screen; andmemory storing one or more programs for execution by the one or more processors, the one or more programs including instructions for: receiving first workout data for a first segment of a multi-segment workout route, wherein the first workout data includes a plurality of locations for the multi-segment workout route and a plurality of workout metrics associated with the plurality of locations;receiving second workout data for a second segment of the multi-segment workout route, wherein the second workout data includes a plurality of locations for the multi-segment workout route and a plurality of workout metrics associated with the plurality of locations; anddisplaying a first graphical representation of the first workout data and a second graphical representation of the second workout data over a map, wherein the first graphical representation at least partially overlaps the second graphical representation, wherein the appearance of the first graphical representation is based on the plurality of workout metrics of the first workout data and the second graphical representation is based on the on the plurality of workout metrics of the second workout data. 2. The electronic device of claim 1, the one or more programs further including instructions for: displaying a two-dimensional graph of the first workout data and the second workout data with the display of the first graphical representation and the second graphical representation. 3. The electronic device of claim 2, the one or more programs further including instructions for: displaying a first indicator on the two-dimensional graph for a portion of the first workout data or a portion of the second workout data; anddisplaying a second indicator on the display of the first workout data or the second workout data, wherein the first indicator and second indicator correspond to the same portion of the first workout data or the second workout data. 4. The electronic device of claim 2, wherein the two-dimensional graph includes an indication of an elevation for the first workout data and the second workout data. 5. The electronic device of claim 2, wherein the first graphical representation has a position-dependent color based on a position-dependent workout metric from the first workout data and the second graphical representation has a position-dependent color based on the position-dependent workout metric from the second workout data. 6. The electronic device of claim 5, wherein the position-dependent workout metric is a workout pace or a swim stroke. 7. The electronic device of claim 1, the one or more programs further including instructions for: displaying concurrently with the first graphical representation and the second graphical representation on the map an affordance for sharing an image of the display of the first graphical representation and the second graphical representation ... | - | A63B024/00 A61B005/00 A61B005/11 G06T011/60 G06F003/0481 G16H040/67 G16H020/30 A63B071/06 G06F003/0484 G06F003/0485 G06F003/0488 G06K009/00
US20220079452 | A1 | 2022-03-17 | WEARABLE COMPUTER WITH FITNESS MACHINE CONNECTIVITY FOR IMPROVED ACTIVITY MONITORING USING CALORIC EXPENDITURE MODELS | 2021-04-26 | In an embodiment, a method comprises: establishing, by a wireless wearable computer worn by a user, a wireless communication connection with a fitness machine; obtaining machine data from the fitness machine while the user is engaged in a workout session on the fitness machine; obtaining, from a heart rate sensor of the wireless device, heart rate data of the user; determining a work rate caloric expenditure by applying a work rate calorie model to the machine data; determining a calibrated maximal oxygen consumption of the user based on the heart rate data and the work rate caloric expenditure; determining a heart rate caloric expenditure by applying a heart rate calorie model to the heart rate data and the calibrated maximal oxygen consumption of the user; and sending to the fitness machine via the communication connection, at least one of the work rate caloric expenditure or the heart rate caloric expenditure. | 1. A method comprising: establishing, by one or more processors of a wireless wearable computer worn by a user, a wireless communication connection with a fitness machine;obtaining, by the one or more processors using the communication connection, machine data from the fitness machine while the user is engaged in a workout session on the fitness machine;obtaining, from a heart rate sensor of the wireless device, heart rate data of the user;determining, by the processor, a work rate caloric expenditure by applying a work rate calorie model to the machine data;determining, by the one or more processors, a calibrated maximal oxygen consumption of the user based on the heart rate data and the work rate caloric expenditure;determining, by the one or more processors, a heart rate caloric expenditure by applying a heart rate calorie model to the heart rate data and the calibrated maximal oxygen consumption of the user; andsending, by the one or more processors to the fitness machine via the communication connection, at least one of the work rate caloric expenditure or the heart rate caloric expenditure. 2. The method of claim 1, further comprising: obtaining, from one or more motion sensors of the wireless wearable device, motion data generated in response to motion of the user on the fitness machine;determining, by a digital pedometer of the wearable computer, pedometer output data based on the motion data;determining, by the one or more processors, a calibrated stride length of the user based on the pedometer output data and the machine data; andapplying the calibrated stride length as input to the work rate calorie model. 3. The method of claim 2, wherein the machine data includes at least one of distance, pace or cadence. 4. The method of claim 1, wherein the fitness machine is a treadmill and the machine data includes at least one of speed, pace, incline, grade or distance traveled. 5. The method of claim 1, wherein the fitness machine is a stationary bike or rower and the machine data includes at least one of resistance, stride length, stroke count or power. 6. The method of claim 1, wherein the fitness machine is a stair climber and the fitness data includes at least one of stride count or elevation gain. 7. The method of claim 1, wherein the work rate and heart rate MET are estimated over successive, non-overlapping intervals of time. 8. The method of claim 1, wherein sending, by the one or more processors to the fitness machine via the communication connection, at least one of the work rate caloric expenditure or the heart rate caloric expenditure, further comprises: comparing magnitudes of the work rate and heart calorie expenditure values; andsending to the fitness machine the calorie expenditure with the largest magnitude as user calories burned. 9. The method of claim 1, wherein a quadratic work rate calorie model is used for walking and a linear work rate calorie model is used for running. 10. The method of claim 9, wherein the li... | - | A61B005/024 A61B005/083 A61B005/11 A63B022/02 A61B005/00 G01C022/00 A61B005/1455 A61B005/1495
US20220386944 | A1 | 2022-12-08 | SLEEP STAGING USING MACHINE LEARNING | 2021-06-04 | Embodiments are disclosed for sleep staging using machine learning. In an embodiment, a method comprises: receiving, with at least one processor, sensor signals from a sensor, the sensor signals including at least motion signals and respiratory signals of a user; extracting, with the at least one processor, features from the sensor signals; predicting, with a machine learning classifier, that the user is asleep or awake based on the features; and computing, with the at least one processor, a sleep or wake metric based on whether the user is predicted to be asleep or awake. | 1. A method comprising: receiving, with at least one processor, sensor signals from a sensor, the sensor signals including at least motion signals and respiratory signals of a user;extracting, with the at least one processor, features from the sensor signals;predicting, with a machine learning classifier, that the user is asleep or awake based on the features; andcomputing, with the at least one processor, a sleep or wake metric based on whether the user is predicted to be asleep or awake. 2. The method of claim 1, wherein the features include at least respiratory rate variability, respiratory amplitude variability, movement periods and movement amplitudes. 3. The method of claim 1, wherein prior to extracting the features the features are transformed to approximate a specified distribution, and after the features are extracted the features are scaled to generalize the features. 4. The method of claim 1, further comprising: estimating, with a temporal model, a path of sleep/wake probabilities to improve the predicted sleep and wake probabilities based at least in part on transition probabilities. 5. The method of claim 4, wherein the temporal model includes a Viterbi path for providing the transition probabilities. 6. The method of claim 1, wherein the features include time-domain features and frequency-domain features. 7. The method of claim 6, wherein the frequency-domain features are computed by: low-pass filtering the sensor signals to remove noise;downsampling the filtered sensor signals;extracting, with a first window function, a first portion of the sensor signals;computing a mean of the first portion of the sensor signals;subtracting the mean from the first portion of the sensor signals;extracting, with a second window function, a second portion of the sensor signals;computing a frequency spectrum of the second portion of the sensor signals; andcomputing the frequency-domain features based at least in part on the frequency spectrum. 8. The method of claim 6, wherein the time-domain features are computed by: generating, with an activity detector, a stream of movement periods and amplitudes;extracting, with a window function, a portion of the movement periods and amplitudes; andcomputing, as the time-domain features, a fraction of time labeled as movement by the activity detector, a mean movement amplitude and maximum movement amplitude. 9. The method of claim 6, wherein the time-domain features are computed by: generating, with a breath detector, one or more streams of breath cycle lengths and breath cycle amplitudes;extracting, with one or more window functions, one or more portions of the one or more streams; andcomputing, as the time-domain features, at least one of a number of breaths, standard deviation, mean absolute deviation, root-mean-square (RMS) of successive differences, mean average deviation (MAD) of successive differences and range. 10. The method of claim 1, wherein at least one feature is based on availability of ... | - | A61B005/00 G06N020/00 G16H040/67 G16H050/20 G16H050/30 G16H050/70 A61B005/08 A61B005/11
US20220409137 | A1 | 2022-12-29 | THERMALLY ACTUATED ELECTRODES FOR IMPROVED SKIN-CONTACT PHYSIOLOGICAL MEASUREMENTS | 2021-06-25 | A device for skin-contact biological measurement includes one or more electrodes to enable signal transmission through a skin contact and a control mechanism coupled to the one or more electrodes to adjust an electrode-to-skin impedance (ESI). The control mechanism is configured to implement the ESI adjustment using a thermal actuator. | 1. A device for skin-contact biological measurement, the device comprising: one or more electrodes configured to enable signal transmission through a skin contact; anda control mechanism coupled to the one or more electrodes and configured to adjust an electrode-to-skin impedance (ESI),wherein the control mechanism is configured to implement the ESI adjustment using a thermal actuator. 2. The device of claim 1, wherein the one or more electrodes comprise dry electrodes applicable to skin without an additional conductive medium. 3. The device of claim 2, wherein the one or more electrodes comprise bio-signal electrodes and the skin contact comprises a contact to skin without a conductive gel. 4. The device of claim 1, wherein the control mechanism includes one or more rigid arms, springs and pivots configured to move the one or more electrodes back and forth. 5. The device of claim 1, wherein the thermal actuator comprises a thermal expansion-contraction-based actuator. 6. The device of claim 1, wherein the thermal actuator comprises a shape memory alloy, wherein the shape memory alloy comprises a nickel-titanium alloy. 7. The device of claim 1, wherein the thermal actuator comprises a hot-and-cold-arm actuator. 8. The device of claim 1, wherein the control mechanism is configured to achieve ESI adjustment by maintaining a desired electrode-to-skin pressure with a varied contour of a local skin surface. 9. The device of claim 1, wherein the one or more electrodes comprise electrocardiogram (ECG) electrodes and the skin contact comprises a contact to skin without a conductive gel. 10. The device of claim 1, wherein the control mechanism is configured to be activated by a processor during the control mechanism during the skin-contact biological measurement. 11. An apparatus comprising: a processor; andone or more electrodes mounted on a device and coupled to a control mechanism,wherein:the control mechanism is thermally actuated by the processor, andthe control mechanism is configured to adjust an ESI by maintaining a desired electrode-to-skin pressure with a varied contour of a local skin surface. 12. The apparatus of claim 11, wherein the device comprises one of a smartwatch, a body-composition instrument, a head-mounted device or a wearable device with embedded electrodes. 13. The apparatus of claim 11, wherein the device is configured to perform a skin-contact biological measurement, wherein the skin-contact biological measurement comprises an EEG measurement, an electromyography (EMG) measurement or an ECG measurement without a need to apply a conductive gel applied to the one or more electrodes. 14. The apparatus of claim 11, wherein the processor is configured to activate the control mechanism during a skin-contact biological measurement. 15. The apparatus of claim 11, wherein the control mechanism further includes a thermal actuator. 16. The apparatus of claim 11, wherein the thermal actuator comprises a shape memory alloy, wh... | - | A61B005/00 A61B005/28 A61B005/291 A61B005/296 A61B005/256
US20220091569 | A1 | 2022-03-24 | Wearable Acoustic Device with Through-Enclosure Pressure and Barometric Sensing | 2020-09-23 | An interface pressure sensor includes a fluid pressure sensor disposed in a volume defined by a shear wall. The volume is enclosed, and the fluid pressure sensor is encapsulated by, an infill material. The infill material defines a sensing surface that, when pressed, can impart a force that is detectable by the fluid pressure sensor. | 1. A wearable electronic device comprising: an enclosure defining an exterior surface;an interface pressure sensor comprising: a shear wall formed from a rigid material and defining a module volume; anda microelectromechanical barometric pressure sensor disposed within the module volume; andan infill encapsulating the microelectromechanical barometric pressure sensor within the module volume, the infill defining a sensing surface that defining at least a portion of the exterior surface of the enclosure; anda processor communicably coupled to the interface pressure sensor and configured to receive, as input, output of the interface pressure sensor and, in response: change an operational mode of the wearable electronic device; ordetermine a health parameter of a wearer of the wearable electronic device. 2. The wearable electronic device of claim 1, wherein the wearable electronic device is configured to be positioned in contact with an ear of the wearer. 3. The wearable electronic device of claim 2, wherein the sensing surface is configured to interface with a skin surface of the ear of the wearer when the wearable electronic device is worn by the wearer. 4. The wearable electronic device of claim 1, comprising: a speaker; andthe sensing surface is positioned relative to the speaker. 5. The wearable electronic device of claim 4, wherein: the processor is configured to receive as input, output of the interface pressure sensor and in response change the operational mode of the wearable electronic device; andthe operational mode is selected from a group consisting of: playing media through the speaker;pausing media through the speaker;changing volume of media played through the smart speaker;initiating or terminating ambient noise cancellation; andlaunching a smart assistant. 6. The wearable electronic device of claim 1, wherein: the processor is configured to receive as input, output of the interface pressure sensor and in response determine the health parameter of the wearer of the wearable electronic device; andthe health parameter is selected from a group consisting of: heartrate;respiration rate; andblood pressure. 7. The wearable electronic device of claim 1, wherein: the interface pressure sensor is a first interface pressure sensor;the sensing surface is a first sensing surface;the wearable electronic device comprises a second interface pressure sensor defining a second sensing surface separated from the first sensing surface; andthe processor is configured to: receive as a first input, output of the first interface pressure sensor and in response determine the health parameter of the wearer of the wearable electronic device; andreceive as a second input, output of the second interface pressure sensor and in response change the operational mode of the wearable electronic device. 8. The wearable electronic device of claim 7, wherein: the enclosure defines a first portion configured to interface with a skin surface of an ear of a wearer w... | - | G05B015/02 G01L019/00 G01K013/00 G01L009/00 G01K001/14 A61B005/00 A61B005/0205 H04R001/10
US20220087534 | A1 | 2022-03-24 | Flexible Temperature Sensing Devices for Body Temperature Sensing | 2020-09-24 | Embodiments include a temperature sensing device that includes a temperature sensor stack that includes a flexible substrate and an array of temperature sensors coupled to the flexible substrate. Each temperature sensor in the array of temperature sensors can include a conductive material defining a continuous pattern extending from a first node to a second node, a first set of conductive traces coupled to the flexible substrate, and a second set of conductive traces coupled to the flexible substrate. The temperature sensing device can include a processing circuit configured to apply an electrical signal across the conductive material of each temperature sensor using the first set of conductive traces, detect an effect of the conductive material of each temperature sensor on the electrical signal using the second set of conductive traces, and determine a temperature for the temperature sensors in the array using the detected effects of the conductive material on the electrical signal. | 1. A temperature sensing device comprising: a temperature sensor stack comprising: a flexible substrate; andan array of temperature sensors coupled to the flexible substrate, each temperature sensor in the array of temperature sensors comprising: a conductive material forming a continuous pattern on the flexible substrate that extends from a first node to a second node;a first conductive trace positioned on the flexible substrate and coupled to the first node; anda second conductive trace positioned on the flexible substrate and coupled to a second node; anda processing circuit configured to: apply an electrical signal across the conductive material of each temperature sensor using the first and second conductive traces;detect an effect of the conductive material of each temperature sensor on the electrical signal using the first and second conductive traces; anddetermine a temperature for temperature sensors in the array of temperature sensors using the detected effect of the conductive material on the electrical signal. 2. The temperature sensing device of claim 1, wherein: the conductive material includes a first metal;the first and second traces include a second metal, different from the first metal;the temperature sensor stack further comprises a cover layer coupled to the flexible substrate with the temperature sensors in the array of temperature sensors positioned between the flexible substrate and the cover layer; andthe temperature sensing device further comprises one or more stiffeners, each stiffener coupled to the temperature sensor stack in a region of a respective temperature sensor. 3. The temperature sensing device of claim 1, wherein: the temperature sensors in the array of temperature sensors are spaced apart from each other along a first dimension of the flexible substrate that is longer than and orthogonal to a second dimension of the flexible substrate. 4. The temperature sensing device of claim 1, wherein: the temperature sensor stack is positioned within a housing;the housing comprises a top layer that is configured to be positioned between the temperature sensor stack and a user; andthe temperature sensors are positioned between the flexible substrate and the top layer. 5. The temperature sensing device of claim 4, further comprising stiffeners, each coupled to the temperature sensor stack in a region of the temperature sensors, wherein: the housing comprises a bottom layer, opposite the top layer; andthe stiffeners are positioned between the temperature sensor stack and the bottom layer. 6. The temperature sensing device of claim 1, wherein: the conductive material comprises a nickel material; andthe first and second conductive traces comprise the nickel material, a copper material, or a combination thereof. 7. A temperature sensing device comprising: a substrate comprising a first side and a second side;a temperature sensor comprising a conductive material coupled to the first side of the substrate and defining a c... | - | A61B005/01 A61B005/00
US20220054020 | A1 | 2022-02-24 | Blood Pressure Measurement Using Device with Piezoelectric Sensor | 2020-08-20 | A blood pressure measurement device may include one or more piezoelectric sensors (e.g., differential piezoelectric sensors) for detecting blood flow through a limb of a user as part of determining blood pressure measurements. The piezoelectric sensor(s) may additionally or alternatively be used to determine one or more biological parameters of users (e.g., a ballistocardiogram, a heart rate, a heart rate variability, and a pulse wave velocity). The blood pressure measurement device may additionally or alternatively include a capacitive sensor for determining a pressure applied to the limb of the user by the blood pressure measurement device and/or operational states of the blood pressure measurement devices (off-arm, on-arm, inflating, deflating, tightness, and the like). | 1. A blood pressure measurement device comprising: a cuff configured to extend around an arm of a user, the cuff comprising an inflatable bladder;a pump configured to inflate the inflatable bladder to occlude a blood vessel of the user;a piezoelectric sensor coupled to the cuff and configured to: detect blood flow through the arm of the user; andoutput a first signal corresponding to the blood flow;a capacitive sensor coupled to the inflatable bladder and configured to provide a second signal corresponding to a pressure applied to the arm of the user by the cuff; anda processing unit operably coupled to the piezoelectric sensor and configured to determine a blood pressure of the user using the first signal and the second signal. 2. The blood pressure measurement device of claim 1, wherein: the inflatable bladder comprises: a first flexible layer configured to contact the arm of the user; anda second flexible layer, a peripheral region of the second flexible layer coupled to a peripheral region of the first flexible layer to form an inflatable interior volume; andthe piezoelectric sensor is coupled to the first flexible layer. 3. The blood pressure measurement device of claim 2, wherein the piezoelectric sensor is positioned between the first flexible layer and the second flexible layer. 4. The blood pressure measurement device of claim 2, wherein the piezoelectric sensor is coupled to a surface of the first flexible layer that faces away from the second flexible layer. 5. The blood pressure measurement device of claim 1, wherein: the processing unit is further configured to: determine, using the second signal, that the blood pressure measurement device is in an on-arm state; andcause the piezoelectric sensor to detect the blood flow through the arm of the user in response to determining that the blood pressure measurement device is in the on-arm state. 6. The blood pressure measurement device of claim 1, wherein the piezoelectric sensor is a differential polyvinylidene fluoride (PVDF) sensor. 7. The blood pressure measurement device of claim 1, wherein: the first signal comprises an oscillometric waveform; anddetermining the blood pressure of the user comprises analyzing the oscillometric waveform to determine at least one of a systolic blood pressure, a diastolic blood pressure, or a mean arterial pressure. 8. The blood pressure measurement device of claim 7, wherein: the first signal further comprises a biological waveform;the processing unit is further configured to: filter the first signal to isolate the biological waveform; andanalyze the biological waveform to determine at least one of a ballistocardiogram, a heart rate, a heart rate variability, or a pulse wave velocity. 9. A blood pressure measurement device comprising: a cuff comprising an inflatable bladder;a processing unit configured to: cause the inflatable bladder to inflate to an inflated state, the cuff configured to occlude an artery of a user when the inflatable bladder ... | - | A61B005/025 A61B005/022 A61B005/021 A61B005/024 A61B005/00
US20220401025 | A1 | 2022-12-22 | CONTACT DETECTION FOR PHYSIOLOGICAL SENSOR | 2022-08-22 | Detecting user contact with one or more electrodes of a physiological signal sensor can be used to ensure physiological signals measured by the physiological signal sensor meet waveform characteristics (e.g., of a clinically accurate physiological signal). In some examples, a mobile and/or wearable device can comprise sensing circuitry, stimulation circuitry, and processing circuitry. The stimulation circuit can drive one or more stimulation signals on one or more electrodes, the resulting signal(s) can be measured (e.g., by the sensing circuitry), and the processing circuitry can determine whether a user is in contact with the electrode(s). Additionally or alternatively, in some examples, mobile and/or wearable device can comprise saturation detection circuitry, and the processing circuitry can determine whether the sensing circuitry is saturated. | 1. A device comprising: sensing circuitry configured to sense a physiological signal, the sensing circuitry including a first sensing circuit configured to sense a first electrode and a second sensing circuit configured to sense a second electrode;a stimulation circuit configured to drive a stimulation signal on the first electrode; andprocessing circuitry coupled to the sensing circuitry, the processing circuitry programmed to, while measuring the physiological signal using one or more signals measured by the first sensing circuit and using one or more signals measured by the second sensing circuit: in accordance a determination that a first signal of the one or more signals measured by the first sensing circuit in response to the stimulation signal fails to meet one or more criteria, cease measuring the physiological signal. 2. The device of claim 1, the processing circuitry further programmed to, while measuring the physiological signal: in accordance a determination that the first signal of the one or more signals measured by the first sensing circuit in response to the stimulation signal meets the one or more criteria, continue measuring the physiological signal. 3. The device of claim 2, wherein the processing circuitry is further programmed to: in accordance the determination that the first signal of the one or more signals measured by the first sensing circuit in response to the stimulation signal meets the one or more criteria, cease driving the stimulation signal. 4. The device of claim 1, wherein the one or more criteria includes a first criterion that is met when the first signal of the one or more signals measured by the first sensing circuit in response to the stimulation signal has an amplitude less than a threshold voltage. 5. The device of claim 1, wherein the stimulation circuit comprises: a signal generator configured to generate the stimulation signal; anda capacitor configured to couple the stimulation signal to the first electrode. 6. The device of claim 1, wherein the stimulation signal is a periodic oscillating signal. 7. The device of claim 1, wherein the stimulation signal has a frequency greater than 150 Hz. 8. The device of claim 1, wherein the stimulation signal has a frequency between 400 Hz and 600 Hz. 9. The device of claim 1, wherein the sensing circuitry further includes a differential amplifier, wherein an output of the first sensing circuit is coupled to a first input of the differential amplifier and wherein an output of the second sensing circuit is coupled to a second input of the differential amplifier. 10. The device of claim 9, wherein the sensing circuitry further comprises a differential analog-to-digital converter (ADC) coupled to an output of the differential amplifier. 11. The device of claim 1, wherein the stimulation circuit is configured to drive the stimulation signal on the first electrode while measuring the physiological signal. 12. The device of claim 1, wherein the processing circ... | - | A61B005/00 A61B005/24
US20220254984 | A1 | 2022-08-11 | Multi-Element Piezo Sensors for Physiological Measurements | 2022-04-27 | Disclosed herein are monitoring systems and sensors for physiological measurements. The sensors can be multi-element piezo sensors capable of generating multiple electrical signals, whereby the monitoring systems can receive the multiple electrical signals to analyze the user's vital signs along multiple regions of the user's body. In some examples, the piezo sensor can include one or more corrugations, such as peaks and valleys, to create localized regions with increased mechanical response to force. The sensitivity and resolution of the piezo sensor can be enhanced by further locating electrode sections at the corrugations, where the electrode sections can be electrically isolated and independently operable from other electrode sections. Traces electrically connecting an electrode section to, e.g., an off-panel controller can be routed over and/or around other electrode sections by including an insulator to electrically insulate from the other electrode sections, or by using vias to route through one or more layers. | 1. A multi-element piezo sensor comprising: a plurality of piezo film elements, each piezo film element electrically isolated from the other piezo film elements;one or more layers, each layer configured to transfer force from an external surface of the multi-element piezo sensor to the plurality of piezo film elements;a plurality of electrodes configured to electrically couple to the plurality of piezo film elements; anda plurality of routing traces configured to route one or more electrical signals from the plurality of electrodes to a controller. 2. The multi-element piezo sensor of claim 1, wherein each layer includes a plurality of tapers, each taper having a larger volume of material closer to the external surface than the plurality of piezo film elements. 3. The multi-element piezo sensor of claim 1, further comprising: a plurality of structures configured to transfer force from the one or more layers to the plurality of piezo film elements, each structure located between one of the plurality of piezo film elements and the one or more layers. 4. The multi-element piezo sensor of claim 1, further comprising: a film layer including the plurality of piezo film elements and a plurality of film sections, each film section separating adjacent piezo film elements. 5. The multi-element piezo sensor of claim 4, wherein each film section has one or more different mechanical properties than each piezo film element. 6. The multi-element piezo sensor of claim 1, wherein each layer includes one or more first regions and one or more second regions, the one or more second regions configured to transfer a greater amount of force than the one or more first regions. 7. A multi-element piezo sensor comprising: two or more layers configured to respond to a first force modality applied to an external surface of the multi-element piezo sensor, the response including a Poisson conversion to a second force modality, different from the first force modality;one or more piezo films located between at least two of the two or more layers;a plurality of electrodes configured to electrically couple to the one or more piezo films; anda plurality of routing traces configured to route one or more electrical signals from the plurality of electrodes to a controller. 8. The multi-element piezo sensor of claim 7, wherein the first force modality is a compressive force, and the second force modality is a stretching force, and the one or more electrical signals includes information indicative of the stretching force. | - | H01L041/113 H01L041/047 A61B005/00 H01L041/083 H01L041/08 G01L001/16 A61B005/11 G01L001/20
US20230024627 | A1 | 2023-01-26 | INTERACTING WITH AN ELECTRONIC DEVICE THROUGH PHYSICAL MOVEMENT | 2022-09-22 | The present disclosure generally relates to interacting with an electronic device without touching a display screen or other physical input mechanisms. In some examples, the electronic device performs an operation in response to a positioning of a user's hand and/or an orientation of the electronic device. | 1. An electronic device, comprising: a display screen;a biological sensor;a tilt sensor;one or more processors; andmemory storing one or more programs configured to be executed by the one or more processors, the one or more programs including instructions for: displaying a user interface on the display screen, the user interface being responsive to at least a first operation and a second operation associated with movement of the electronic device;receiving biological sensor input associated with positioning of a user's hand;in accordance with a determination that the biological sensor input corresponds to a predefined pattern for a predetermined time, the predefined pattern being associated with the positioning of the user's hand, displaying an indication in the user interface that the sensor input corresponds to the predefined pattern;while the biological sensor input corresponds to the predefined pattern, receiving a tilt sensor input associated with movement of the electronic device;in accordance with a determination that the tilt sensor input corresponds to movement of a first type, performing the first operation; andin accordance with a determination that the tilt sensor input corresponds to movement of a second type, performing the second operation. 2. The electronic device of claim 1, wherein the user interface comprises a first graphical element associated with the first operation, and a second graphical element associated with the second operation. 3. The electronic device of claim 2, wherein the one or more programs further include instructions for: in accordance with a determination that the tilt sensor input corresponds to movement of the first type, modifying a visual appearance of the first graphical element; andin accordance with a determination that the tilt sensor input corresponds to movement of the second type, modifying a visual appearance of the second graphical element. 4. The electronic device of claim 2, wherein the first graphical element is a first affordance associated with an answer call operation, and the second graphical element is a second affordance associated with a decline call operation. 5. The electronic device of claim 1, wherein the user interface comprises a portion of an electronic document. 6. The electronic device of claim 5, wherein: the first operation comprises scrolling the electronic document in a first direction; andthe second operation comprises scrolling the electronic document in a second direction. 7. The electronic device of claim 1, wherein: the movement of the first type comprises a rotation of the electronic device in a first direction around a central axis from a neutral position to a first position; andthe movement of the second type comprises a rotation of the electronic device in a second direction around a central axis from a neutral position to a second position. 8. The electronic device of claim 7, wherein: the movement of the first type further comprises rotation from the firs... | - | G06F003/0346 G06F003/04845 G06F003/0482 G06F003/01 G06F003/0488 G04C003/00 H04M001/72454 G06F003/0485 G06F003/04842 G06F001/16 H04M001/72469 G06F003/0487 A61B005/024 A61B005/1455
US20220313153 | A1 | 2022-10-06 | DIAGNOSIS AND MONITORING OF BRUXISM USING EARBUD MOTION SENSORS | 2022-03-30 | Enclosed are embodiments for diagnosis and monitoring of bruxism using earbud motion sensors. In an embodiment, a method comprises: receiving, with at least one processor, a signal derived from a motion sensor in an earbud, wherein the signal is captured while the earbud is inserted in an ear of a user; segmenting, with the at least one processor, the signal into segments; extracting, with the at least one processor, features from the segments; classifying, with the at least one processor, the features; and determining, with the at least one processor, that orofacial activity is predicted based on the classifying. | 1. A method comprising: receiving, with at least one processor, a signal derived from a motion sensor in an earbud, wherein the signal is captured while the earbud is inserted in an ear of a user;segmenting, with the at least one processor, the signal into segments;extracting, with the at least one processor, features from the segments;classifying, with the at least one processor, the features; anddetermining, with the at least one processor, that orofacial activity is predicted based on the classifying. 2. The method of claim 1, wherein the signal is a vibration in an audio frequency band output by an accelerometer in the earbud. 3. The method of claim 1, wherein prior to extracting, the signal is pre-processed to remove silent segments. 4. The method of claim 1, wherein prior to extracting, the signal is pre-processed to remove segments having energy below a specified threshold. 5. The method of claim 1, wherein the signal comprises windows of signal samples and the method further comprises: prior to segmenting the signal: computing an energy of each window of signal samples;computing a median value of the energies of the windows of signal samples;determining a portion of the median value as a power threshold; andadding together windows having an average energy that exceeds the power threshold to reconstruct the signal to be segmented. 6. The method of claim 1, wherein extracting features from the segments, further comprises: extracting short-term features using a first sampling window;extracting mid-term statistical features using a second sampling window longer than the first sampling window; andlong-term averaging the mid-term statistical features using a third sampling window longer than the first and second sampling windows. 7. The method of claim 6, wherein the short-term features include time domain and frequency domain features. 8. The method of claim 1, wherein the classifying is implemented using a support vector machine (SVM) classifier with a linear kernel. 9. The method of claim 1, wherein an amplitude of the signal is normalized as a percent of maximum voluntary clenching (MVC). 10. The method of claim 1, wherein the classifying generates classifications in multi-class and binary formats. 11. A system comprising: at least one processor;memory storing instructions, that when executed by the at least one processor, causes the processor to perform operations comprising: receiving a signal derived from a motion sensor in an earbud, wherein the signal is captured while the earbud is inserted in an ear of a user;segmenting the signal into segments;extracting features from the segments;classifying the features; anddetermining that orofacial activity is predicted based on the classifying. 12. The system of claim 11, wherein the signal is a vibration in an audio frequency band output by an accelerometer in the earbud. 13. The system of claim 11, wherein prior to extracting, the signal is pre-processed to remove silent segments.... | - | A61B005/00 G06N020/10
US20230042265 | A1 | 2023-02-09 | Detecting Falls Using A Mobile Device | 2022-09-15 | In an example method, a mobile device obtains sample data generated by one or more sensors over a period of time, where the one or more sensors are worn by a user. The mobile device determines that the user has fallen based on the sample data, and determines, based on the sample data, a severity of an injury suffered by the user. The mobile device generates one or more notifications based on the determination that the user has fallen and the determined severity of the injury. | 1. A method comprising: receiving, by a mobile device, motion data obtained by one or more sensors worn by a user;determining, by the mobile device, and based on the motion data, that the user experienced an impact;determining, by the mobile device, and based on the motion data, that the user performed a first wrist motion prior to the impact; anddetermining, by the mobile device, that the user has fallen based on the determination that the that the user experienced the impact and the determination that the user performed the first wrist motion prior to the impact. 2. The method of claim 1, wherein the first wrist motion comprises a bracing motion by the wrist. 3. The method of claim 2, wherein determining that the user performed the bracing motion comprises determining that the user moved the wrist outward from a body of the user. 4. The method of claim 1, wherein the first wrist motion comprises to a flailing motion by the wrist. 5. The method of claim 4, wherein determining that the user performed the flailing motion comprises determining an orientation of the wrist over time. 6. The method of claim 5, wherein determining that the user performed the flailing motion comprises determining a variation of the orientation of the wrist over time. 7. The method of claim 5, wherein determining that the user performed the flailing motion comprises determining the user reversed a motion of the wrist one or more times. 8. The method of claim 1, wherein the first wrist motion comprises a balancing motion by the wrist. 9. The method of claim 8, wherein determining that the user performed the balancing motion comprises determining the user moved the wrist along a positive arc length. 10. The method of claim 1, wherein the mobile device is a wearable mobile device. 11. The method of claim 1, wherein at least some of the one or more sensors are disposed on or in the mobile device. 12. The method of claim 1, wherein at least some of the one or more sensors are remote from the mobile device. 13. A system comprising: one or more processors; andone or more non-transitory computer readable media storing instructions that, when executed by the one or more processors, cause the one or more processors to perform operations comprising: receiving motion data obtained by one or more sensors worn by a user;determining, based on the motion data, that the user experienced an impact;determining, based on the motion data, that the user performed a first wrist motion prior to the impact; anddetermining that the user has fallen based on the determination that the that the user experienced the impact and the determination that the user performed the first wrist motion prior to the impact. 14. The system of claim 13, wherein the first wrist motion comprises a bracing motion by the wrist. 15. The system of claim 13, wherein the first wrist motion comprises to a flailing motion by the wrist. 16. The system of claim 13, wherein the first wrist motion comprises a bala... | - | G08B021/04 G08B013/24 A61B005/0205 A61B005/00 A61B005/024 A61B005/11 G01C005/06 G01C021/12 G01S019/13 G06F003/01
US20220151560 | A1 | 2022-05-19 | Wearing Dependent Operation of Wearable Device | 2022-02-04 | A wearable device that attaches to a body part of a user via an attachment member operates in at least a connected and a disconnected state. One or more sensors located in the wearable device and/or the attachment member detect the user's body part when present. Such detection may only be performed when the attachment member is in a connected configuration and may be used to switch the wearable device between the connected and disconnected states. In this way, the wearable device operates in the connected state when worn by a user and in the disconnected state when not worn by the user. | 1-21. (canceled) 22. A wearable electronic device, comprising: a housing;a band configured to attach the housing to a user;an element operative to determine that the band is connected; anda processing unit disposed within the housing that is operative to:use the element to determine that the band is connected;authenticate the user as a particular user; andallow the user to remain authenticated as the particular user until the element indicates that the band is disconnected. 23. The wearable electronic device of claim 22, wherein the processing unit biometrically authenticates the user as the particular user. 24. The wearable electronic device of claim 22, wherein the processing unit requires re-authentication of the user as the particular user after the band is disconnected and reconnected. 25. The wearable electronic device of claim 22, wherein: the band comprises a first band portion and a second band portion; andthe element is operative to determine that the band is connected when a first conductive element coupled to the first band portion is electrically connected to a second conductive element coupled to the second band portion. 26. The wearable electronic device of claim 22, wherein: the band comprises a first capacitive element and a second capacitive element; andthe element is operative to determine that the band is connected using a capacitance between the first capacitive element and the second capacitive element. 27. The wearable electronic device of claim 22, wherein: a magnetic element is positioned on the band;a Hall effect sensor is positioned on the band; andthe element is operative to determine that the band is connected using a capacitance between the magnetic element and the Hall effect sensor. 28. The wearable electronic device of claim 22, wherein: the band comprises a first magnetic element and a second magnetic element; andthe element is operative to determine that the band is connected using a magnetic field between the first magnetic element and the second magnetic element. 29-35. (canceled) 36. A wearable electronic device, comprising: a housing;a band configured to attach the housing to a user;an element operative to detect that the wearable electronic device is worn by the user; anda processing unit disposed within the housing that is operative to:authenticate the user as a particular user while the wearable electronic device is worn by the user; andallow the user to remain authenticated as the particular user until the element indicates that the wearable electronic device is no longer worn. 37. The wearable electronic device of claim 36, wherein the element comprises a photoplethysmographic sensor. 38. The wearable electronic device of claim 37, wherein the processing unit operates the photoplethysmographic sensor more frequently when the wearable electronic device is worn than when the wearable electronic device is unworn. 39. The wearable electronic device of claim 36, wherein: the wearable electronic d... | - | A61B005/00 A61B005/024 A61B005/0533 A61B005/318
US20220284789 | A1 | 2022-09-08 | CARE EVENT DETECTION AND ALERTS | 2022-05-24 | An occurrence of one or more “care events” is detected by an electronic device monitoring environmental data and/or user data from one or more sensors. The electronic device transmits one or more alerts regarding the detected occurrence to at least one other electronic device. In some cases, the electronic device may cooperate with at least one other electronic device in monitoring, detecting, and/or transmitting. For example, the electronic device may detect the occurrence based on sensor data received from a cooperative electronic device or such data in combination with the electronic device's sensor data. By way of another example, the electronic device may detect the occurrence and signal a cooperative electronic device to transmit one or more alerts. | 1. An electronic device, comprising: a display;a sensor that gathers sensor data;processing circuitry configured to: monitor the sensor data to detect that a user has fallen, andpresent a prompt on the display in response to detecting that the user has fallen; andcommunication circuitry that transmits an alert if a response to the prompt is not received. 2. The electronic device defined in claim 1, wherein the display is a touch-screen display and wherein the response to the prompt is a touch input on the touch-screen display. 3. The electronic device defined in claim 2, wherein the processing circuitry is further configured to monitor the sensor data to detect a motion response by the user. 4. The electronic device defined in claim 3, wherein the communication circuitry transmits the alert if the motion response is not detected within a time period and the response to the prompt is not received. 5. The electronic device defined in claim 2, wherein the processing circuitry is further configured to display an additional prompt on the touch-screen display and wherein the communication circuitry transmits the alert in response to an affirmative response to the additional prompt. 6. The electronic device defined in claim 1, wherein the processing circuitry is further configured to present an additional audio prompt in response to detecting that the user has fallen. 7. The electronic device defined in claim 1, wherein the processing circuitry is further configured to present an additional haptic prompt in response to detecting that the user has fallen. 8. The electronic device defined in claim 1, wherein the alert comprises a call to emergency personnel. 9. The electronic device defined in claim 8, wherein the communication circuitry is configured to transmit information of the user to the emergency personnel as part of the alert. 10. The electronic device defined in claim 1, wherein the alert includes location data. 11. The electronic device defined in claim 1, further comprising a heart rate sensor. 12. The electronic device defined in claim 11, wherein the processing circuitry monitors heart rate data collected by the heart rate sensor to detect an irregular heart rate of the user and presents an additional prompt in response to detecting the irregular heart rate. 13. An electronic device configured to be worn by a user, comprising: a display;a sensor that collects sensor data;processing circuitry that monitors the sensor data to detect a fall by the user and to detect motion by the user after the fall; andwireless communication circuitry that transmits an alert if the user is immobile for a time period after the fall. 14. The electronic device defined in claim 13, wherein the processing circuitry is configured to display a prompt on the display in response to detecting the fall and wherein the wireless communication circuitry is configured to not transmit the alert if a response to the prompt is received during the time period. 15. T... | - | G08B021/04 A61B005/0205 G08B021/02 G08B025/00 G08B025/01
US20220218292 | A1 | 2022-07-14 | USER INTERFACES FOR MONITORING HEALTH | 2022-01-12 | The present disclosure generally relates to user interfaces for monitoring health. Notifications are generated and/or displayed by an electronic device based on sensor data that does not include a direct measurement of pressure. | 1. A computer system, comprising: one or more output devices;one or more sensors;one or more processors; andmemory storing one or more programs configured to be executed by the one or more processors, the one or more programs including instructions for: receiving first data associated with a user of the computer system from the one or more sensors, wherein the first data from the one or more sensors does not include a direct measurement of pressure; andin response to receiving the first data from the one or more sensors: in accordance with a determination that the first data from the one or more sensors satisfies a set of hypertension notification criteria, generating, via the one or more output devices, a notification indicative of a hypertension event associated with the user of the computer system; andin accordance with a determination that the first data from the one or more sensors does not satisfy the set of hypertension notification criteria, forgoing generating the notification of the hypertension event. 2. The computer system of claim 1, wherein the first data associated with a user of the computer system includes data received from the one or more sensors over a first period of time that is selected from the group consisting of: a period of greater than 1 hour; a period of greater than 1 day; and a period of greater than 1 week. 3. The computer system of claim 1, wherein: the first data associated with a user of the computer system includes a plurality of subsets of data that includes: a first subset of data that is received over a second period of time; anda second subset of data that is received starting after a third period of time has elapsed after receiving the first subset of data, wherein the third period of time is greater than the second period of time. 4. The computer system of claim 1, wherein the set of hypertension notification criteria includes a criterion that is satisfied when a risk score exceeds a threshold value, wherein the risk score is generated based on the first data associated with the user of the computer system. 5. The computer system of claim 1, wherein the one or more sensors are selected from the group consisting of a photoplethysmogram sensor, a gyroscopic sensor, an electrocardiogram sensor, an accelerometer, and a combination thereof. 6. The computer system of claim 1, wherein the first data associated with the user of the computer system does not include data from a vibration sensor. 7. The computer system of claim 1, wherein the computer system is not in communication with a component that actively applies mechanical pressure to the user of the computer system, and wherein the one or more sensors do not include a sensor that measures data within a fourth period of time after active, mechanical pressure is applied to the user of the computer system. 8. The computer system of claim 1, wherein the user of the computer system satisfies a set of feature-eligibility criteria. 9. The computer system o... | - | A61B005/00 A61B005/02
US20230028554 | A1 | 2023-01-26 | WEARABLE ELECTRONIC DEVICE | 2022-09-23 | A consumer product that is a portable and, in some cases, a wearable electronic device. The wearable electronic device may have functionalities including: keeping time; monitoring a user's physiological signals and providing health-related information based on those signals; communicating with other electronic devices or services; visually depicting data on a display; gather data form one or more sensors that may be used to initiate, control, or modify operations of the device; determine a location of a touch on a surface of the device and/or an amount of force exerted on the device, and use either or both as input. | 1.-20. (canceled) 21. An electronic device, comprising: a housing defining a first opening opposite to a second opening;a band attached to the housing and configured to secure the electronic device to a user;a display positioned in the first opening;an antenna configured to facilitate wireless communication between the electronic device and a mobile phone, wherein the wireless communication comprises transmission of information to the mobile phone for visual display to the user;a cover disposed over the second opening and forming a portion of an exterior surface of the electronic device;a biosensor module disposed within the second opening below the cover; anda wireless charging receive coil aligned with the second opening and below the cover; wherein:the cover is configured to pass optical signals generated by the biosensor module; andthe cover is configured to pass wireless power from an external wireless charging device to the wireless charging receive coil. 22. The electronic device of claim 21, wherein the biosensor module comprises: a light source configured to emit light toward a region of skin of the user: anda detector configured to receive light reflected from the region of skin. 23. The electronic device of claim 22, wherein: the cover defines a first opening to transmit the light from the light source; andthe cover defines a second opening to receive the light reflected from the region of skin. 24. The electronic device of claim 23, wherein: the light source and the detector are configured to measure changes in light absorption by the region of skin;the electronic device is configured to compute a health metric using the measured changes in light absorption; andthe display is configured to display information associated with the health metric. 25. The electronic device of claim 24, wherein the light source and the detector are configured to operate as a photoplethysmogram (PPG) sensor. 26. The electronic device of claim 21, wherein: the cover is a disk having a disk diameter that is greater than an opening diameter of the second opening; andthe cover forms a water-tight seal with the housing along a perimeter of the cover. 27. The electronic device of claim 21, wherein: the second opening has an opening diameter;the wireless charging receive coil has a coil diameter that is less than the opening diameter; andthe wireless charging receive coil is configured to receive the wireless power through the second opening. 28. The electronic device of claim 21, wherein: the cover has a convex contoured shape that protrudes toward the user; andthe convex contoured shape facilitates alignment between the cover and a mating surface of the external wireless charging device. 29. The electronic device of claim 28, wherein: the electronic device is magnetically coupled to the external wireless charging device through the cover. 30. The electronic device of claim 21, wherein: the wireless charging receive coil has a coil diameter that is less... | - | G04G017/02 A61B005/00 A61B005/1455 A61B005/0205 G06F001/16 A61B005/026 G06F003/01 G04G021/02 G04B039/02 A61B005/0295
US20220369988 | A1 | 2022-11-24 | Seamlessly Embedded Heart Rate Monitor | 2022-08-08 | This is directed to an electronic device having an integrated sensor for detecting a user's cardiac activity and cardiac electrical signals. The electronic device can include a heart sensor having several leads for detecting a user's cardiac signals. The leads can be coupled to interior surfaces of the electronic device housing to hide the sensor from view, such that electrical signals generated by the user can be transmitted from the user's skin through the electronic device housing to the leads. In some embodiments, the leads can be coupled to pads placed on the exterior of the housing. The pads and housing can be finished to ensure that the pads are not visibly or haptically distinguishable on the device, thus improving the aesthetic qualities of the device. Using the detected signals, the electronic device can identify or authenticate the user and perform an operation based on the identity of the user. In some embodiments, the electronic device can determine the user's mood from the cardiac signals and provide data related to the user's mood. | 1. An electronic device for detecting a user's cardiac signal, comprising: an enclosure comprising: a display; anda bezel extending around the display and defining an exterior surface;a first lead coupled to an inner surface of the bezel and configured to detect a first electrical signal of the user's cardiac signal through the bezel;a second lead that is coupled to a portion of the enclosure and configured to detect a second electrical signal of the user's cardiac signal at the portion of the enclosure; anda processor enclosed by the enclosure and configured to: process the detected first and second electrical signals of the user's cardiac signal; andgenerate a physiological parameter of the user using the processed first and second electrical signals. 2. The electronic device of claim 1, wherein: the first lead comprises a first conductive pad positioned on the inner surface of the bezel; and the second lead comprises a second conductive pad positioned on an inner surface of the enclosure. 3. The electronic device of claim 1, wherein: the enclosure comprises a housing comprising: a first portion formed from a first material having a first conductivity;a second portion formed from a second material having a second conductivity higher than the first conductivity:the display is positioned at least partially within the housing; andthe second lead is electrically coupled to the second material. 4. The electronic device of claim 3, wherein: the first material is a plastic material; andthe second material is a metal material. 5. The electronic device of claim 1, further comprising an input mechanism, wherein the second lead is integrated with the input mechanism. 6. The electronic device of claim 5, wherein the input mechanism comprises at least one of a button, a dial, or a click wheel. 7. The electronic device of claim 1, wherein: the portion of the enclosure comprises a portion of the display; andthe second lead is coupled to an interior portion of the display. 8. The electronic device of claim 7, wherein the second lead is embedded within the display. 9. The electronic device of claim 1, wherein the enclosure further comprises an insulating material positioned between the bezel and the portion of the enclosure. 10. An electronic device for detecting a user's electrical cardiac signal, comprising: an enclosure comprising: a display; anda bezel extending around the display and defining an exterior surface;a first lead coupled to the bezel;a second lead that is coupled to a portion of the enclosure; anda processor enclosed by the enclosure and configured to process the detected electrical cardiac signals of the user using the first and second electrodes. 11. The electronic device of claim 10, wherein the first lead is embedded within the bezel. 12. The electronic device of claim 10, wherein the first lead comprises a pad coupled to inner surface of the bezel. 13. The electronic device of claim 10 wherein: the bezel defines a portion of th... | - | A61B005/316 A61B005/024 A61B005/0245 A61B005/282 A61B005/332 A61B005/339 A61B005/00
US20220409095 | A1 | 2022-12-29 | PIEZOELECTRIC SENSOR WITH RESONATING MICROSTRUCTURES | 2021-06-23 | A sensor system may have a force sensor formed from a piezoelectric film. The piezoelectric film may comprise a number of tuned microstructures that are configured to resonate at a particular frequency. In accordance with the tuning of the microstructures, frequency signals corresponding to the microstructure resonance may be mechanically amplified before being processed by associated processing electronics. The processing electronics may be configured to identify a type of biological vibration detected by the force sensor. | 1. A sensor system for sensing a biological vibration, comprising: a sensor stack comprising: a piezoelectric film having a first side opposing a second side and comprising an array of microstructures, each microstructure of the array of microstructures being tuned to resonate within a biological range of interest corresponding to the biological vibration;a first electrode connected to the first side of the piezoelectric film; anda second electrode connected to the second side of the piezoelectric film, the first electrode and the second electrode converting the biological vibration detected by at least one microstructure of the array of microstructures into electrical signals. 2. The sensor system of claim 1, wherein: each microstructure of the array of microstructures has a cantilever structure; andthe cantilever structure is tuned to amplify detection of the biological vibration. 3. The sensor system of claim 1, wherein: the sensor stack further comprises: a first shielding film coupled to the first electrode; anda second shielding film coupled to the second electrode;the first electrode is disposed between the piezoelectric film and the first shielding film; andthe second electrode is disposed between the piezoelectric film and the second shielding film. 4. The sensor system of claim 1, wherein: the array of microstructures is a first array of first microstructures;the biological range of interest is a first biological range of interest;the piezoelectric film further comprises a second array of second microstructures;each of the second array of second microstructures is tuned to a second biological range of interest; andthe second biological range of interest is different from the first biological range of interest. 5. The sensor system of claim 4, wherein: the first biological range of interest corresponds to lung vibrations in a first range of 50 Hertz to 2500 Hertz; andthe second biological range of interest corresponds to heart vibrations in a second range of 20 Hertz to 500 Hertz. 6. The sensor system of claim 4, wherein the first array of first microstructures and the second array of second microstructures are formed in an alternating pattern on the piezoelectric film. 7. The sensor system of claim 4, wherein: the first array of first microstructures are formed within a first area of the piezoelectric film;the second array of second microstructures are formed within a second area of the piezoelectric film; andthe first area does not overlap with the second area. 8. The sensor system of claim 1, wherein the array of microstructures are formed as a repeating grid of microstructures on the piezoelectric film. 9. The sensor system of claim 1, wherein the piezoelectric film is formed from a polyvinylidene difluoride material. 10. The sensor system of claim 1, further comprising a communications interface configured to transmit the electrical signals to an external electronic device. 11. A sensor system for monitoring biological vib... | - | A61B005/11 A61B007/00 A61B005/00
US20220157184 | A1 | 2022-05-19 | EXERCISED-BASED WATCH FACE AND COMPLICATIONS | 2022-02-02 | Exercise-based watch faces and complications for use with a portable multifunction device are disclosed. The methods described herein for exercise-based watch faces and complications provide indications of time and affordances representing applications (e.g., a workout application or a weather application). In response to detecting a user input corresponding to a selection of the affordance (e.g., representing a workout application), a workout routine can optionally be begun. Further disclosed are non-transitory computer-readable storage media, systems, and devices configured to perform the methods described herein, as well as electronic devices related thereto. | 1. An electronic device, comprising: a display;one or more processors; anda memory storing one or more programs configured to be executed by the one or more processors, the one or more programs including instructions for: displaying a user interface screen on the display, the user interface screen including: a user interface object indicating a time of day; andan affordance representing an application that includes one or more weather-related data, wherein the affordance is displayed as a complication associated with the user interface object;detecting a user input corresponding to a selection of the affordance; andin response to detecting the user input: launching the application; anddisplaying one or more workout recommendations based on weather information. 2. The electronic device of claim 1, the one or more programs further including instructions for: obtaining, via wireless communication, the weather information. 3. The electronic device of claim 2, the one or more programs further including instructions for: updating the displayed affordance to indicate a weather condition based on the obtained weather information. 4. The electronic device of claim 1, wherein the display is a touch-sensitive display, and wherein detecting the user input corresponding to a selection of the affordance comprises: detecting a contact on the displayed affordance. 5. The electronic device of claim 1, wherein the one or more workout recommendations comprise recommended apparel based on the weather information. 6. The electronic device of claim 5, wherein the recommended apparel comprises branded apparel. 7. The electronic device of claim 5, wherein the recommended apparel comprises apparel from a user purchase history. 8. The electronic device of claim 1, wherein the one or more workout recommendations comprise a recommended time of day based on the weather information. 9. The electronic device of claim 1, wherein the weather information comprises information on one or more of temperature, sunlight, precipitation, humidity, or wind. 10. The electronic device of claim 1, wherein the weather information comprises current weather information. 11. The electronic device of claim 1, wherein the weather information comprises forecasted weather information. 12. The electronic device of claim 1, the one or more programs further including instructions for: displaying on the display an indication of time since a latest workout routine that is not currently begun. 13. The electronic device of claim 1, the one or more programs further including instructions for: displaying on the display an indication of time until a next workout routine according to a list of workout routines. 14. The electronic device of claim 13, the one or more programs further including instructions for: displaying on the display one or more preparation recommendations based on the time until the next workout routine. 15. The electronic device of claim 1, wherein the electronic device compr... | - | G09B005/02 G06F001/16 G06F003/01 G06F003/0482 G06F003/04883 G09B019/00 A61B005/11 G06F003/0488 A61B005/00
US20220400959 | A1 | 2022-12-22 | NON-INVASIVE BLOOD PRESSURE MEASUREMENT TECHNIQUES BASED ON WAVE SHAPE CHANGE DURING AN EXTERNAL PRESSURE CYCLE | 2021-06-22 | Embodiments include systems and methods for determining blood pressure of a user. Embodiments can include a restriction device that is configured to apply an external pressure cycle to a blood vessel of the user and a pressure sensing device that is configured to detect pressures within the blood vessel during the external pressure cycle and output a signal indicative of the detected pressures. Embodiments can also include a processing device that is configured to receive the signal from the pressure sensing device, determine a first set of pressure values corresponding to minimum pressure values for each pulse pressure wave and determine a second set of pressure values corresponding to pressure upstrokes that occur during a descending pressure phase of a respective pulse pressure wave. The system can determine a blood pressure parameter of the user based on the first set of pressure values and the second set of pressure values. | 1. A system for determining blood pressure of a user comprising: a restriction device configured to apply an external pressure cycle to a blood vessel of the user;a pressure sensing device configured to: detect pressures within the blood vessel during the external pressure cycle; andoutput a signal indicative of the detected pressures; anda processing device configured to: receive the signal from the pressure sensing device;determine a set of pressure measurements for a set of pulse pressure waves within the blood vessel during the external pressure cycle based on the signal;determine a first set of pressure values, each pressure value in the first set of pressure values corresponding to a minimum pressure value for a respective pulse pressure wave in the set of pulse pressure waves;determine a second set of pressure values, each pressure value in the second set of pressure values corresponding to a pressure upstroke that occurs during a descending pressure phase of the respective pulse pressure wave in the set of pulse pressure waves; anddetermine a blood pressure parameter of the user using the first set of pressure values and the second set of pressure values. 2. The system of claim 1, wherein the processing device is further configured to: generate a first fit parameter based on the first set of pressure values:generate a second fit parameter based on the second set of pressure values; anddetermine an intersection of the first fit parameter and the second fit parameter; whereinthe blood pressure parameter is based on the intersection. 3. The system of claim 2, wherein the processing device is configured to: identify a pressure wave in the set of pulse pressure waves that corresponds to the intersection; anddetermine the blood pressure parameter using at least one pressure value corresponding to the pressure wave. 4. The system of claim 1, wherein the processing device is configured to associate the blood pressure parameter with a systolic blood pressure of the user. 5. The system of claim 1, wherein the restriction device comprises an inflatable cuff that is configured to wrap around a limb of the user. 6. The system of claim 1, wherein the pressure sensing device comprises an applanation tonometer that contacts the user during the external pressure cycle. 7. The system of claim 1, wherein the processing device is configured to: determine a third set of pressure values, each pressure value in the third set of pressure values corresponding to a maximum pressure value for a respective pulse pressure wave in the set of pulse pressure waves; andidentify the descending pressure phase of the respective pulse pressure wave as occurring between a respective minimum pressure value and a respective maximum pressure value. 8. The system of claim 1, wherein the processing device is configured to: determine a maximum uptick pressure for the pressure upstroke; andassociate each second pressure value in the second set of pressure values with the corr... | - | A61B005/022 A61B005/021 A61B003/16
US20220095957 | A1 | 2022-03-31 | Estimating Caloric Expenditure Based on Center of Mass Motion and Heart Rate | 2020-09-25 | Embodiments are disclosed for estimating caloric expenditure based on center of mass motion and heart rate. In an embodiment, a method comprises: obtaining acceleration and rotation rate of a wearable device worn on a limb of a user; transforming the acceleration and rotation rate into an inertial frame; determining a vertical component of acceleration, rotation rate magnitude and vertical component of rotational acceleration due to limb rotation; determining a work rate (WR) based caloric expenditure based on the vertical component of acceleration, rotation rate magnitude and a correlation coefficient that measures a correlation between the vertical component of acceleration and the vertical component of rotational acceleration; obtaining heart rate (HR) data from a heart rate sensor of the wearable device; determining an HR based caloric expenditure based on the HR data; and fusing, the WR based caloric expenditure with the HR based caloric expenditure to get a fused caloric expenditure. | 1. A method comprising: obtaining, using one or more processors, acceleration and rotation rate in a body frame of a wearable device worn on a limb of a user engaged in a physical activity;transforming, using the one or more processors, the acceleration and rotation rate into an inertial frame;determining, using the one or more processors, vertical acceleration in the inertial frame, rotation rate magnitude and vertical acceleration in the inertial frame due to the user's limb rotation;determining, using the one or more processors, a work rate (WR) based caloric expenditure for the user based on the vertical acceleration, rotation rate magnitude and a correlation coefficient that measures a correlation between the vertical acceleration in the inertial frame and the vertical acceleration in inertial frame due to the user's limb rotation;obtaining, using the one or more processors, heart rate (HR) data from a heart rate sensor of the wearable device;determining, using the one or more processors, an HR based caloric expenditure based on the HR data; andfusing, the WR based caloric expenditure with the HR based caloric expenditure to get a fused caloric expenditure. 2. The method of claim 1, further comprising: displaying, on a display of the wearable device the fused caloric expenditure, or sending by the wearable device the fused caloric expenditure to another device, or storing on wearable device or another device, the fused caloric expenditure. 3. The method of claim 1, further comprising: obtaining, using the one or more processors, at least one of the user's weight and the user's height; anddetermining, using a WR model, the WR based caloric expenditure for the user based on the vertical acceleration, rotation rate magnitude, a correlation coefficient that measures a correlation between the vertical acceleration in the inertial frame and the vertical acceleration in inertial frame due to the user's limb rotation, the user's weight and the user's height. 4. The method of claim 1, further comprising: compensating the HR data with a HR drift factor that is computed based on an amount of time the user is engaged in a physical activity of a specified intensity. 5. The method of claim 1, further comprising: obtaining, using the one or more processors, the user's age and the user's estimated maximal oxygen uptake; anddetermining, using the one or more processors, an HR based caloric expenditure based on the HR data, the user's age and the user's estimated maximal oxygen uptake. 6. The method of claim 1, wherein fusing, the WR based caloric expenditure with the HR based caloric expenditure to get a fused caloric expenditure, further comprises: averaging the WR based caloric expenditure and the HR based caloric expenditure. 7. The method of claim 1, wherein the physical activity is dancing. 8. The method of claim 1, further comprising: obtaining a plurality of reference vertical acceleration data points in the inertial frame that are associated w... | - | A61B005/11 A61B005/00 A61B005/024
US20220240859 | A1 | 2022-08-04 | Sensing Contact Force Related to User Wearing an Electronic Device | 2022-04-21 | A wearable electronic device includes a body, a housing component, a band operable to attach the body to a body part of a user, and a force sensor coupled to the housing component. The force sensor is operable to produce a force signal based on a force exerted between the body part of the user and the housing component. A processing unit of the wearable electronic device receives the force signal from the force sensor and determines the force exerted on the housing component based thereon. The processing unit may use that force to determine a tightness of the band, determine health information for the user, adjust determined force exerted on a cover glass, and/or to perform various other actions. | 1. A wearable electronic device, comprising: a main watch housing;a back plate coupled to the main watch housing;a watch band coupled to the main watch housing;a sensor that produces a signal in response to a force exerted on the back plate, wherein the back plate is coupled to the main watch housing via the sensor; anda processing unit, communicably coupled to the sensor, that determines a tightness of the watch band using the signal. 2. The wearable electronic device of claim 1, wherein the sensor comprises a strain gauge. 3. The wearable electronic device of claim 1, wherein the sensor comprises a pair of electrodes separated by a deformable material. 4. The wearable electronic device of claim 1, wherein: the sensor includes an electrode; andthe signal indicates a capacitance between the electrode and an object. 5. The wearable electronic device of claim 4, wherein the electrode comprises indium tin oxide. 6. The wearable electronic device of claim 1, wherein the sensor functions as a gasket between the main watch housing and the back plate. 7. The wearable electronic device of claim 1, further comprising a circuit board disposed within the main watch housing, wherein: the signal indicates a capacitance between a first electrode coupled to the back plate and a second electrode coupled to the circuit board. 8. The wearable electronic device of claim 7, wherein the first electrode comprises a first set of electrodes and the second electrode comprises a second set of electrodes. 9. The wearable electronic device of claim 7, wherein the back plate is flexible. 10. A wearable electronic device, comprising: a watch body comprising a main housing and a plate that is configured to be positioned adjacent a body part of a user when the watch body is worn;a health sensor, disposed within the main housing, that is configured to obtain a measurement of the body part of the user;a sensor that produces a signal in response to a force exerted between the body part of the user and the plate, wherein the plate is coupled to the main housing via the sensor; anda processing unit, communicably coupled to the sensor, that determines health information for the user using the signal received from the sensor and the measurement obtained by the health sensor. 11. The wearable electronic device of claim 10, wherein the processing unit determines whether the measurement obtained by the health sensor is accurate using the signal. 12. The wearable electronic device of claim 11, further comprising a watch band coupled to the main housing; wherein the processing unit: determines a tightness of the watch band using the signal;determines whether the tightness of the watch band is within a range of values; anddetermines whether the measurement is accurate using the determination of whether the tightness of the watch band is within the range of values. 13. The wearable electronic device of claim 10, wherein the health information includes at least one of a swelling i... | - | A61B005/00 G01L001/14
US20220087545 | A1 | 2022-03-24 | Pressure Relief Valve for Blood Pressure Cuff | 2021-08-10 | Embodiments are directed to a blood pressure measurement device that includes a cuff configured to wrap around a limb of a user when the cuff is worn by the user, a bladder coupled to the cuff and configured to compress the limb when inflated, and a pump operative to inflate the bladder. The blood pressure measurement device can also include a valve positioned between the bladder and the pump and configured to operate in a first state that allows air from the pump to enter the bladder and prevent air from leaving the bladder. The valve can also be configured to operate in a second state that allows air to leave the bladder. The blood pressure measurement device can also include a vent positioned between the bladder and an external environment and configured to continuously release air from the bladder. | 1. A blood pressure measurement device comprising: a cuff configured to wrap around a limb of a user;a bladder coupled to the cuff and configured to compress the limb when inflated;a pump operative to inflate the bladder;a valve positioned between the bladder and the pump and operative to: in a first state, allow air from the pump to enter the bladder and prevent the air from leaving the bladder; andin a second state, allow air to leave the bladder; anda vent positioned between the bladder and an external environment and configured to continuously release air from the bladder. 2. The blood pressure measurement device of claim 1, wherein: the valve comprises: a housing defining an inlet coupled to the pump and an outlet that vents to the external environment; anda diaphragm positioned between the inlet and the outlet;in the first state, the diaphragm allows air to flow through the inlet and blocks air flow through the outlet;in the second state, the diaphragm blocks the air flow through the inlet and allows the air to flow through the outlet; andthe vent comprises an air permeable membrane. 3. The blood pressure measurement device of claim 1, wherein a release rate of the air through the vent is less than an inflation rate of the pump. 4. The blood pressure measurement device of claim 1, wherein a release rate of the air through the vent is less than a release rate of the air through the valve when the valve is operating in the second state. 5. The blood pressure measurement device of claim 1, wherein: the bladder comprises an inlet and an outlet;the valve is coupled to the inlet; andthe vent is coupled to the outlet. 6. The blood pressure measurement device of claim 1, wherein the valve comprises the vent. 7. The blood pressure measurement device of claim 1, wherein the bladder comprises the vent. 8. A blood pressure measurement device comprising: a cuff configured to wrap around a limb of a user;a bladder coupled to the cuff and configured to compress the limb when inflated;a pump operative to inflate the bladder; anda valve comprising: a housing;a diaphragm contained within the housing and operative to: in a first state, allow the pump to inflate the bladder; andin a second state, release air from the bladder at a first rate; anda vent configured to continuously release the air from the bladder at a second rate that is less than the first rate. 9. The blood pressure measurement device of claim 8, wherein: the housing defines an inlet coupled to the pump, a first outlet coupled to the bladder, and a second outlet open to an external environment;in the first state, the diaphragm allows air to move from the inlet to the first outlet and prevents air from releasing from the second outlet; andin the second state, the diaphragm allows air to release from the second outlet. 10. The blood pressure measurement device of claim 8, wherein the vent comprises an opening within the housing that couples the bladder to an external environment. 11. Th... | - | A61B005/0235 A61B005/021
US20220087551 | A1 | 2022-03-24 | SENSING STRUCTURE FOR PULSE-WAVE VELOCITY MEASUREMENT | 2020-09-23 | An interface pressure sensor includes a fluid pressure sensor disposed in a volume defined by a shear wall. The volume is enclosed, and the fluid pressure sensor is encapsulated by, an infill material. The infill material defines a sensing surface that, when pressed, can impart a force that is detectable by the fluid pressure sensor. | 1. A sensing system for an electronic device, the sensing system comprising: a flexible substrate defining: a first portion; anda second portion separated from the first portion;a first pressure sensor module disposed on the first portion;a second pressure sensor module disposed on the second portion and at least partially overlapping the first pressure sensor module along a direction perpendicular to the first portion; anda processor operably coupled to the first pressure sensor module and the second pressure sensor module and configured to receive input from the first pressure sensor module and the second pressure sensor module and to provide output corresponding to a velocity of a pressure wave received at the first pressure sensor module and, thereafter, received at the second pressure sensor module. 2. The sensing system of claim 1, further comprising a stiffener supporting the flexible substrate. 3. The sensing system of claim 1, wherein the first portion is parallel to the second portion. 4. The sensing system of claim 1, wherein the first pressure sensor module is a member of a group of pressure sensor modules each disposed on the first portion of the flexible substrate. 5. The sensing system of claim 4, wherein the group of pressure sensor modules are disposed in a rhombic pattern. 6. The sensing system of claim 4, wherein the group of pressure sensor modules comprises a shear wall into which each pressure sensor module of the group of pressure sensor modules is disposed. 7. The sensing system of claim 6, wherein the shear wall defines a volume that is encapsulated with an infill material. 8. The sensing system of claim 1, wherein the first pressure sensor module and the second pressure sensor module are separated by a fixed distance. 9. A sensing system for an electronic device, the sensing system comprising: a substrate;a stiffener supporting the substrate;a first interface pressure module affixed to the substrate;a second interface pressure sensor module affixed to the substrate, the second interface pressure sensor module aligned with and separated from the first interface pressure sensor module by a fixed distance; anda processor operably coupled to the first interface pressure sensor module and the second interface pressure sensor module and configured to receive input from the first interface pressure sensor module and the second interface pressure sensor module and to provide output corresponding to a velocity of a pressure wave received at both the first interface pressure sensor module and the second interface pressure sensor module. 10. The sensing system of claim 9, comprising: a first array of interface pressure sensor groups, a first group thereof comprising the first interface pressure sensor; anda second array of interface pressure sensor groups, a second group thereof comprising the second interface pressure sensor. 11. The sensing system of claim 10, wherein the first array of interface pressure sensor groups ... | - | A61B005/021 G06F001/16
US20220240803 | A1 | 2022-08-04 | Blood Pressure Monitoring System Including a Liquid Filled Sensor | 2021-02-03 | Embodiments are directed to a blood pressure measurement device that includes a strap configured to couple the blood pressure measurement device to a user, an air pump coupled to the strap and having a housing defining a surface facing the user, and an inflatable chamber positioned on the surface of the air pump and fluidly coupled to the air pump. The inflatable chamber can be positioned between the air pump and the user when the blood pressure measurement device is worn by the user and expand towards the user when inflated. The blood pressure measurement device can also include a pressure sensing chamber coupled to the inflatable chamber and positioned between the inflatable chamber and the user when the blood pressure measurement device is worn by the user. The pressure sensing chamber can include a liquid volume and a pressure sensing device configured to detect a pressure of the liquid volume. | 1. A blood pressure measurement device, comprising: a strap configured to couple the blood pressure measurement device to a user;an air pump coupled to the strap and having a housing defining a surface facing the user;an inflatable chamber positioned on the surface of the air pump and fluidly coupled to the air pump, the inflatable chamber configured to: be positioned between the air pump and the user when the blood pressure measurement device is worn by the user; andexpand towards the user when inflated;a pressure sensing chamber coupled to the inflatable chamber and positioned between the inflatable chamber and the user when the blood pressure measurement device is worn by the user, the pressure sensing chamber comprising: a liquid volume; anda pressure sensing device configured to detect a pressure of the liquid volume. 2. The blood pressure measurement device of claim 1, wherein: the pressure sensing device is a first pressure sensing device; andthe pressure sensing device further comprises: a processor configured to receive a first signal from the first pressure sensing device, the first signal indicative of the detected pressure;a support plate positioned between the inflatable chamber and the pressure sensing chamber;a second pressure sensing device configured to detect a pressure of an ambient environment; andthe processor is configured to: receive a second signal from the second pressure sensing device indicative of the pressure of the ambient environment; andestimate a blood pressure of the user using the first signal and the second signal. 3. The blood pressure measurement device of claim 1, wherein the air pump further comprises: an opening; anda membrane covering the opening and configured to prevent water from entering the opening, while allowing air to pass through the opening. 4. The blood pressure measurement device of claim 1, further comprising a sensor cover positioned over the pressure sensing device, wherein the sensor cover comprises a first opening and a second opening. 5. The blood pressure measurement device of claim 1, wherein the pressure sensing chamber comprises: a rigid wall defining a side structure; anda flexible diaphragm positioned over the rigid wall and defining a top surface of the pressure sensing chamber that contacts the user when the blood pressure measurement device is worn by the user. 6. The blood pressure measurement device of claim 1, wherein: the pressure sensing device is a first pressure sensing device; andthe blood pressure measurement device further comprises a second pressure sensing device that is configured to detect a pressure of an ambient environment. 7. The blood pressure measurement device of claim 6, wherein the second pressure sensing device is positioned in the inflatable chamber. 8. A blood pressure measurement device, comprising: a strap configured to at least partially extend around a limb of a user;an air pump coupled to the strap and defining a surface that faces the user ... | - | A61B005/022 A61B005/00 A61B005/318
US20230013932 | A1 | 2023-01-19 | PHYSICAL ACTIVITY AND WORKOUT MONITOR | 2022-09-23 | The present disclosure relates to devices and processes for monitoring attributes of a user's physical activity (e.g., workout) or inactivity, and to user interfaces (e.g., an activity indicator) for displaying the same. In some examples, a device determines whether physical activity corresponds to a first type based on a first set of criteria, and whether physical activity corresponds to a second type based on a second set of criteria. In some examples, the device controls an inactivity timer that measures user's inactivity. In some examples, the device displays a first visual representation of an attribute or amount of a first type of physical activity, and a second visual representation of an attribute or amount of a second type. In some examples, the device displays a third visual representation of an attribute or amount of a third type of activity. In some examples, the third visual representation corresponds to user's inactivity. | 1. An electronic device, comprising: one or more processors;a memory; andone or more programs, wherein the one or more programs are stored in the memory and configured to be executed by the one or more processors, the one or more programs including instructions for: receiving, from a sensor, activity data that is representative of physical activity performed by a user detected by the sensor;for each predetermined segment of time of a plurality of predetermined segments of time: determining whether a threshold amount of a predetermined activity of a predetermined type was performed; andin accordance with a determination that the threshold amount of the predetermined activity of the predetermined type was performed, incrementing a value of an activity counter; anddisplaying an activity tracking interface, wherein the activity tracking interface comprises a visual representation of the value of the activity counter. 2. The electronic device of claim 1, the one or more programs further including instructions for: updating an amount of detected activity to include the physical activity performed by the user. 3. The electronic device of claim 2, wherein determining, based on the activity data, that the user has performed the threshold amount of the predetermined activity comprises determining that the amount of detected activity has reached the threshold amount of the predetermined activity. 4. The electronic device of claim 2, the one or more programs further including instructions for: resetting the amount of detected activity in response to determining that the amount of the detected activity has reached the threshold amount of the predetermined activity. 5. The electronic device of claim 2, wherein the threshold amount of activity is equal to 100 steps. 6. The electronic device of claim 2, the one or more programs further including instructions for: controlling an inactivity timer, wherein controlling the inactivity timer comprises, after pausing the inactivity timer: in response to determining that the user is inactive for more than a threshold length of time, resetting the amount of detected activity; andin response to determining that the user is inactive for more than the threshold length of time, starting the inactivity timer. 7. The electronic device of claim 2, wherein the activity tracking interface further comprises a visual representation of the amount of detected activity. 8. The electronic device of claim 1, wherein the visual representation of the value of the activity counter comprises a first graphic image or a first text. 9. The electronic device of claim 1, wherein the visual representation of the value of the activity counter comprises a first ring. 10. The electronic device of claim 9, wherein the visual representation of the amount of detected activity comprises a second ring that is concentric to the first ring. 11. The electronic device of claim 1, wherein: the visual representation of the value of the activity count... | - | G16H020/30 A61B005/11 A61B005/00 G06F003/0482 G06F003/04817 G16H020/40
US20220047212 | A1 | 2022-02-17 | USER INTERFACES FOR MANAGING HEALTH DATA | 2021-08-10 | The present disclosure generally relates to managing health data for a patient. In some embodiments, the disclosed techniques include displaying graphical representations of data including a first graph corresponding to a first data set and a second graph corresponding to a second data set. An input directed to the first graph is detected, and in response, a plurality of user interface objects are displayed, including a first user interface object or a second user interface object. The first user interface object is associated with the first graph and based on a first variable that is selected based on a location of the input, and the second user interface object is associated with the second graph and based on a second variable that is selected based on the location of the first input. In some embodiments, the health data is sleep-related data, including data on mid-sleep awakenings. | 1. A computer system configured to communicate with a display generation component and one or more input devices, the computer system comprising: one or more processors; andmemory storing one or more programs configured to be executed by the one or more processors, the one or more programs including instructions for: receiving, via the one or more input devices, a set of sleep data that includes data for a first plurality of sleep sessions of a first user; andafter receiving the set of sleep data, displaying, via the display generation component, a sleep analysis user interface that includes: a first sleep indicator that indicates a sleep period for a first sleep session of the first plurality of sleep sessions;in accordance with a determination that the data for the first plurality of sleep sessions includes at least one mid-sleep awakening event corresponding to the first sleep session, a first awakening indicator that indicates a mid-sleep awakening event for the first sleep session;a second sleep indicator that indicates a sleep period for a second sleep session of the first plurality of sleep sessions, different from the first sleep session;in accordance with a determination that the data for the first plurality of sleep sessions includes at least one mid-sleep awakening event corresponding to the second sleep session, a second awakening indicator that indicates a mid-sleep awakening event for the second sleep session; anda collective awakening indicator that indicates a value based on the collective mid-sleep awakening events for the first plurality of sleep sessions. 2. The computer system of claim 1, wherein the value based on the collective mid-sleep awakening events for the first plurality of sleep sessions is an average of mid-sleep awakening events for the first plurality of sleep sessions. 3. The computer system of claim 1, wherein the sleep analysis user interface includes: a first time in bed indicator that indicates a total amount of time that the first user was in bed for the first sleep session; anda second time in bed indicator that indicates a total amount of time that the first user was in bed for the second sleep session. 4. The computer system of claim 1, wherein the sleep analysis user interface includes a first user-interactive graphical user interface object, the one or more programs further including instructions for: receiving, via the one or more input devices, a first input corresponding to the first user-interactive graphical user interface object; andin response to receiving the first input, modifying a visual appearance of the first sleep indicator and/or the visual appearance of the first awakening indicator to emphasize the visual appearance of the first awakening indicator. 5. The computer system of claim 1, the one or more programs further including instructions for: after receiving the set of sleep data, displaying, via the display generation component, a sleep summary user interface that includes: a firs... | - | A61B005/00
US20230052087 | A1 | 2023-02-16 | Optical Sensor Subsystem Adjacent a Cover of an Electronic Device Housing | 2022-10-26 | A watch having a cover is described. An optical sensor subsystem is attached adjacent to or directly on an interior surface of the cover. In some cases, the optical sensor subsystem includes a substrate to which a light emitter and a light receiver are attached. The light receiver is configured to receive light emitted by the light emitter and reflected from the skin of a person that wears the watch. In some cases, the light emitter and light receiver are separated by a light-blocking wall that abuts the interior surface of the cover. In some cases, a light filter is attached adjacent or directly on the interior surface of the cover, between the cover and the light receiver. | 1. An electronic watch, comprising: a housing;a cover attached to the housing;a substrate;a set of light emitters adjacent a central portion of the cover and configured to emit light through the cover;a set of light receivers substantially surrounding the set of light emitters and positioned to receive a reflected portion of the light through the cover; anda set of light-blocking walls attaching the substrate to the cover;a lens attached to the cover and positioned between the set of light emitters and the cover;a light filter attached to the surface of the cover and positioned between at least one of the light receivers and the cover;a magnet attached to the substrate; anda processor configured to determine a biological parameter using the reflected portion of the light. 2. The electronic watch of claim 1, further comprising: adhesive attaching the set of light-blocking walls to the surface of the cover;an ink mask on the cover and defining: a central aperture; anda set of apertures around the central aperture;a first electrode on the cover and exterior to the watch body;a second electrode on the cover and exterior to the watch body; wherein: the biological parameter is a heart rate;the central aperture and the set of apertures are positioned between the first electrode and the second electrode;the set of light emitters comprises: a first set of light emitters configured to emit light having a first wavelength; anda second set of light emitters configured to emit light having a second wavelength;the set of light emitters and set of light receivers are attached to the substrate and attached to the surface of the cover by the set of light-blocking walls;the lens is aligned with the central aperture;the light filter comprises a light control film covering each of the set of apertures;one of the set of light-blocking walls is positioned around the set of light emitters, and between the set of light emitters and the set of light receivers; andthe one of the set of light-blocking walls prevents at least one of the set of light receivers from receiving a non-reflected portion of the light. 3. The electronic watch of claim 2, wherein a second of the set of light-blocking walls is positioned around the set of light receivers. 4. The electronic watch of claim 1, further comprising a printed circuit board attached to the substrate and defining a hole; wherein the magnet is positioned in the hole. 5. The electronic watch of claim 1, further comprising a magnetic shield attached to the magnet and configured to direct magnetic flux associated with the magnet through the cover. 6. The electronic watch of claim 1, further comprising: a display at least partially within the housing; anda crown extending through the housing and configured to provide an input; wherein:the biological parameter is a heart rate; andthe display is configured to display a graphic of the heart rate in response to the input. 7. The electronic watch of claim 1, further comprising an... | - | A61B005/00 A61B005/024 A61B005/25 G04G009/00 G04G021/02
US10849555 | B1 | 2020-12-01 | Devices and systems for correcting errors in blood pressure measurements | 2016-09-23 | The present disclosure generally relate s to blood pressure monitoring. In some embodiments, methods and devices for measuring a mean arterial pressure and/or for monitoring blood pressure changes of a user are provided. Blood pressure measured by one or more pressure sensors may be adjusted using one or more correction factors. The use of the one or more correction factors disclosed herein may allow for more compact, convenient, and/or accurate wearable blood pressure measurement devices and methods. In particular, wrist-worn devices may be provided which are less bulky than current devices and may facilitate more frequent and accurate blood pressure monitoring. | 1. A wrist-worn device comprising: a device housing;one or more bands coupled with the device housing, the one or more bands having a plurality of band configurations configured to accommodate a range of wrist sizes, the one or more bands comprising one or more band configuration sensors that generate a band configuration output indicative of which of the plurality of band configurations is a current configuration of the one or more bands utilized for coupling the device housing to a wrist;a pressure sensor coupled with the one or more bands, the pressure sensor configured to measure a pressure signal; anda processor coupled with the pressure sensor and the one or more band configuration sensors, the processor being configured to: process the band configuration output to detect the current configuration of the one or more bands;correlate the current configuration of the one or more bands to a circumference of the wrist; andcalculate a blood pressure value using the pressure signal from the sensor and a correction factor based on the circumference of the wrist. 2. The wrist-worn device of claim 1, wherein the one or more bands have a width less than 3 cm. 3. The wrist-worn device of claim 1, wherein the one or more bands comprises a first band and a second band configured to couple with the first band, wherein the first band includes a plurality of notches and the second band includes a latch configured to couple with one of the plurality of notches of the first band, and wherein the band configuration output is indicative of which notch out of the plurality of notches is coupled with the latch. 4. The wrist-worn device of claim 3, wherein the band configuration output is indicative of a completed circuit formed via coupling of the latch with one of the plurality of notches. 5. The wrist-worn device of claim 4, wherein the plurality of notches comprise a metal ring for forming part of the completed circuit. 6. The wrist-worn device of claim 3, wherein the latch interrupts an optical signal at the notch that the latch is coupled with and wherein the band configuration output is indicative of interruption of the optical signal at the notch coupled with the latch. 7. The wrist-worn device of claim 3, wherein the latch comprises a magnetic material and wherein the one or more band configuration sensors comprise magnetic sensors, each of the magnetic sensors being associated with one of the plurality of notches, and wherein the band configuration output is indicative of the magnetic material of the latch being detected by one of the magnetic sensors. 8. The wrist worn device of claim 1, wherein the one or more bands comprises a single band having a first end and a second end opposite the first end; wherein the first end of the band is coupled with a first side of the device housing and the second end of the band is configured to be fed through a band loop on a second side of the device housing, wherein the band configuration output is indicative... | Apple Inc. | A61B005/02 A61B005/00 A61B005/021 A61B005/022 A61B005/0225
US10890494 | B1 | 2021-01-12 | Camera attachment and image data processing for temperature measurement | 2018-03-30 | A camera attachment for measuring a temperature of a surface, and related methods of measuring the temperature of the surface, employ a temperature reactive material that is thermally coupled with the surface and imaged to provide image data of the temperature reactive material that is analyzed to measure the temperature. A camera attachment for measuring a temperature of a surface includes a distal surface configured to be thermally coupled with the surface, a frame configured to be coupled with a camera that has a field of view, and a temperature reactive material coupled with the frame and thermally coupled with the distal surface. The frame positions the temperature reactive material within the field of view of the camera so that an image captured by the camera includes at least a portion of the temperature reactive material. | 1. A camera attachment for measuring a temperature of a surface of an object, the camera attachment comprising: a temperature reactive material that changes color in response to a change in a temperature of the temperature reactive material;a contact member having a contact member proximal side and a contact member distal side, wherein the contact member distal side is configured for being contacted with a surface of an object to measure a temperature of the surface of the object, wherein the contact member comprises a heat conductive portion formed of a heat-conductive material, wherein the temperature reactive material is thermally coupled with the contact member proximal side and the heat conductive portion for transferring heat from the surface of the object to the temperature reactive material; anda frame configured to be coupled with a camera that has a field of view, wherein the frame supports the contact member and is configured to position the temperature reactive material within the field of view of the camera so that an image captured by the camera includes an image of at least a portion of the temperature reactive material, wherein the temperature reactive material is thermally insulated from the frame. 2. The camera attachment of claim 1, further comprising a mirror or a lens coupled with the frame, and wherein the frame positions the temperature reactive material indirectly within the field of view of the camera such that the temperature reactive material is imaged through the mirror or lens. 3. The camera attachment of claim 1, wherein the temperature reactive material comprises a temperature reactive paint. 4. The camera attachment of claim 1, wherein the temperature reactive material comprises a first temperature reactive film. 5. The camera attachment of claim 4, wherein the temperature reactive material comprises the first temperature reactive film and a second temperature reactive film, the first temperature reactive film being responsive to a first temperature range, the second temperature reactive film being responsive to a second temperature range different than the first temperature range. 6. The camera attachment of claim 1, wherein a thickness of the contact member is 500 μm or less. 7. The camera attachment of claim 1, further comprising a spring that biases a position of the contact member relative to the frame. 8. The camera attachment of claim 1, further comprising a light pipe configured to optically couple with a light of the camera and to deliver light energy from the light of the camera toward the temperature reactive material to illuminate the temperature reactive material. 9. The camera attachment of claim 1, further comprising one or more lenses coupled to the frame, the frame positioning the one or more lenses along an axis of the camera, the one or more lenses increasing a magnification of the image captured by the camera. 10. The camera attachment of claim 1, wherein the camera attachment does not ... | Apple Inc. | G01K011/12 H04N005/225 H04N005/232 G06T007/90 G03B017/56 A61B005/01 A61B005/00 A61B001/04 A61B001/07 A61B001/227 G06T007/00 F21V008/00
US10881307 | B1 | 2021-01-05 | Devices and systems for correcting errors in blood pressure measurements | 2016-09-23 | The present disclosure generally relate s to blood pressure monitoring. In some embodiments, methods and devices for measuring a mean arterial pressure and/or for monitoring blood pressure changes of a user are provided. Blood pressure measured by one or more pressure sensors may be adjusted using one or more correction factors. The use of the one or more correction factors disclosed herein may allow for more compact, convenient, and/or accurate wearable blood pressure measurement devices and methods. In particular, wrist-worn devices may be provided which are less bulky than current devices and may facilitate more frequent and accurate blood pressure monitoring. | 1. A wrist-worn device comprising: a pressure sensor for measuring a pressure signal from a target artery; an actuator coupled with the pressure sensor, wherein the actuator is configured to apply an applanation force to a wrist of a user during pressure measurement by the pressure sensor, and wherein the actuator comprises an actuator sensor for monitoring a displacement distance of a contact end of the actuator as it moves against the wrist of the user over a reconfiguration of the actuator, between a first configuration and a second configuration, that induces a variation in the applanation force applied to the wrist via the contact end of the actuator; and a processor coupled with the pressure sensor and the actuator, wherein the processor is configured to: monitor the pressure signal and the actuator sensor during an actuation of the actuator to identify an amount of the displacement distance of the contact end of the actuator as it moves against the wrist of the user that reconfigures the actuator from the first configuration to the second configuration or from the second configuration to the first configuration, wherein the second configuration of the actuator results in a desired variation in the pressure signal, and wherein the applanation force in the second configuration is greater than the applanation force in the first configuration; determine a correction factor based on the identified amount of the displacement distance of the contact end of the actuator as it moves against the wrist of the user; and calculate a blood pressure value based on the pressure signal from the pressure sensor and the correction factor. 2. The wrist-worn device of claim 1, wherein the processor monitors the pressure sensor during the actuation of the actuator to: identify initial contact or discontinuation of contact of the contact end of the actuator or the pressure sensor with the wrist of the user during the actuation of the actuator; and identify a mean arterial pressure of the target artery based on the pressure signal measured by the pressure sensor when the actuator is in the second configuration; and wherein the identified amount of the displacement distance of the contact end of the actuator as it moves against the wrist of the user corresponds to one of: actuation of the actuator from the initial contact of the contact end of the actuator or the pressure sensor with the wrist of the user to the second configuration of the actuator; or actuation of the actuator from the second configuration to the discontinuation of contact of the contact end of the actuator or the pressure sensor with the wrist of the user. 3. The wrist-worn device of claim 2, wherein: the processor is configured to estimate a tissue density based on signals from the pressure sensor and a variation of the displacement distance of the contact end of the actuator as it moves against the wrist of the user. 4. The wrist-worn device of claim 3, wherein the processor is configured t... | Apple Inc. | A61B005/022 A61B005/00 A61B005/021
US11468787 | B1 | 2022-10-11 | Diabetic treatment management system | 2020-06-11 | Providing a treatment adjustment plan for a user based on blood glucose data may include obtaining a user profile comprising health information for a user; obtaining, from a camera, image data capturing a food product in front of the user; and identifying the food product based on the image data. Providing the treatment adjustment plan may also include detecting user consumption of the food product; obtaining blood glucose characteristics associated with the food product; determining an estimated blood glucose response based on the blood glucose characteristics and the user profile; and determining a treatment adjustment based on the estimated blood glucose response. | 1. A method for improving blood glucose management, comprising: obtaining a user profile comprising health information for a user;obtaining, from a camera, image data capturing a food product in front of the user;identifying the food product based on the image data;detecting user consumption of the food product;obtaining blood glucose characteristics associated with the food product from a characteristics data store comprising anonymized health information for additional users and corresponding historical blood glucose measurements associated with the food product for the additional users;determining an estimated blood glucose response based on the anonymized health information, the historical blood glucose characteristics associated with the food product of additional users, and the user profile; anddetermining a treatment adjustment based on the estimated blood glucose response. 2. The method of claim 1, wherein determining the treatment adjustment comprises one of: determining an insulin dose, anddetermining a recommended user action. 3. The method of claim 1, wherein the estimated blood glucose response is determined based on historical blood glucose measurements associated with the food product for additional users based on a similarity criterion. 4. The method of claim 3, wherein the similarity criterion is determined based on a similarity between an age, weight, and gender of the user and the additional users. 5. The method of claim 3, wherein the similarity criterion is determined based on a similarity between the blood glucose responses to food products between the user and the additional users. 6. The method of claim 1, further comprising obtaining a blood glucose measurement for the user from a glucose monitor and contextual information, wherein the treatment adjustment is further based on the blood glucose measurement and the contextual information. 7. The method of claim 1, further comprising: detecting completion of the user consumption;obtaining a blood glucose measurement from a blood glucose monitor in response to detecting the completion of the user consumption;comparing the blood glucose measurement to the estimated blood glucose response; anddetermining an additional treatment adjustment based on the blood glucose measurement. 8. The method of claim 7, further comprising modifying the user profile based on the comparing. 9. The method of claim 8, further comprising sharing blood glucose data of the user profile with the characteristics data store. 10. A system, comprising: one or more cameras;one or more processors; andone or more computer readable media comprising computer readable instructions executable by the one or more processors to: obtain a user profile, comprising health information for a user;obtain, by the one or more cameras, image data capturing a food product in front of the user;identify the food product based on the image data;detect user consumption of the food product;obtain blood glucose characteris... | Apple Inc. | G09B019/00 A61B005/00 A61B005/145 G06V020/10 G06V020/68
US06941239 | B2 | 2005-09-06 | Method, apparatus and system for recognizing actions | 2003-05-16 | An object of the present invention is to provide a method, an apparatus and a system for automatically recognizing motions and actions of moving objects such as humans, animals and machines.;Measuring instruments are attached to an object under observation. The instruments measure a status change entailing the object's motion or action and to issue a signal denoting the measurements. A characteristic quantity extraction unit extracts a characteristic quantity from the measurement signal received which represents the motion or action currently performed by the object under observation. A signal processing unit for motion/action recognition correlates the extracted characteristic quantity with reference data in a database containing previously acquired characteristic quantities of motions and actions. The motion or action represented by the characteristic quantity with the highest degree of correlation is recognized and output. | 1. A method of displaying a position of a subject comprising the steps of: recognizing a number of steps, a direction, absolute location of the subject, and action/movement of the subject, based on signals received from a device attached to the subject; when action/movement recognition indicates movement of the subject, estimating a migration length of the subject based on the recognized number of steps, determined by said recognizing a number of steps, and a predetermined stride for the subject; calculating a relative position, relative to the absolute location of subject which is a specified location of the subject as an initial value according to the recognized action/movement of the subject, sequentially by using the recognized direction and the estimated migration length; specifying a position of the subject from the relative position and the absolute location; and displaying on a display the specific position of the subject. 2. The method according to claim 1, wherein the predetermined stride is the stride which is calculated by a result of the action/movement recognition, such as “running” or “walking”, or the like. 3. The method according to claim 1, wherein a relative position, relative to the absolute location of subject which is a specified position of the subject as the initial value, is calculated sequentially by using the recognized direction, the specified position, and the estimated migration length, and a trace of the subject is displayed by displaying sequentially calculated relative positions of the subject. 4. The method according to claim 1, wherein when the subject has reached a spot that the present position of the subject can specify as an absolute location such as an entrance of a building among geographical information or information in a building, the present position is overwritten with the spot. 5. The method according to claim 1, wherein by means of the action/movement recognition, the action/movement that the subject performs is recognized and displayed. 6. The method according to claim 5, wherein in accordance with biological information of the subject, said action/movement is recognized, and when the action/movement recognized about the subject falls under a specified action/movement pattern such as illness or injury this recognition is displayed. 7. The method according to claim 5, wherein on the occasion of displaying action/movement of subject, displaying personal information of the subject. 8. The method according to claim 6, wherein when there are plural subjects, those subjects are grouped and their personal information is displayed with the degree of detail changed according to the group of which the subject is a part. 9. The method according to claim 6, wherein the biological information includes at least one of pulse, blood pressure, body temperature, blood sugar value, breathing, value of electromyography (EMG), value of electrocardiograph (ECG), blood flow, or brain waves. 10. The method acco... | Hitachi, Ltd. | H04B007/05 A61B005/00
US06579231 | B1 | 2003-06-17 | Personal medical monitoring unit and system | 1998-03-27 | A portable unit worn by a subject, comprising a medical monitoring device, a data processing module with memory and transmitter for collecting, monitoring, and storing the subject's physiological data and also issuing the subject's medical alarm conditions via wireless communications network to the appropriate location for expeditious dispatch of assistance. The unit also works in conjunction with a central reporting system for long term collection and storage of the subject's physiological data. The unit may have the capability to automatically dispense chemicals that may alleviate or assist in recovery from an illness. | What is claimed is: 1. A portable medical monitoring device, comprising:at least one medical sensor for periodically generating current physiological data relating to a condition of a subject; a data storage device for storing said physiological data; a transmitter for transmitting said physiological data to a reporting system in response to a first output control signal; data processing means for evaluating said physiological data and generating said first output control signal in response to pre-determined parameters in said evaluation, said data processing means generating a plurality of input/output control signals; at least one output device communicating at least one of said input/output control signals to said subject; and input means for manually initiating download of the physiological data. 2. The portable medical monitoring device as in claim 1, wherein said physiological data is generated in response to said subject's physical condition, including said subject's heart rate, pulse rate, blood pressure, breathing rate, heart EKG activity, or body temperature. 3. The portable medical monitoring device as in claim 1, wherein said first output control signal includes a command to transmit an emergency call. 4. The portable medical monitoring device as in claim 1, wherein said portable medical monitoring device includes a dispense unit having a tube filled with medication, and said first output control signal includes a command to said dispense unit to dispense medication. 5. The portable medical monitoring device as in claim 1, wherein said at least one output device includes a beeper, and one of said plurality of input/output control signals is a signal to activate said beeper. 6. The portable medical monitoring device as in claim 1, wherein said at least one output device includes a vibrator and one of said plurality of input/output control signals is a signal to activate said vibrator. 7. The portable medical monitoring device as in claim 1, wherein said at least one output device includes a screen display, and one of said plurality of output control signals is a signal to display selected data on said screen monitor. 8. The portable medical monitoring device as in claim 1, wherein said transmitter is an interactive paging device whereby a page is sent over a wireless communications network to a central reporting system. 9. The portable medical monitoring device as in claim 1, wherein said transmitter is a PCS network cellular network phone whereby a phone call is made to a central reporting system. 10. The portable medical monitoring device as in claim 1, wherein said data processing means includes a central processing unit (CPU) which interprets and executes instructions. 11. The portable medical monitoring device as in claim 1, wherein said at least one output device includes at least one external data communications port for downloading and uploading said physiological data to an external remote device. 12. The portabl... | MCI Communications Corporation | A61B005/00 G08B023/00 H04M011/00
US06693441 | B2 | 2004-02-17 | Capacitive fingerprint sensor with protective coating containing a conductive suspension | 2001-11-30 | A capacitive fingerprint sensor includes a polymeric protective coating defining a sensing surface and having conductive particles suspended therein. The conductive particles act as parallel strings of series capacitors to couple the capacitance the fingerprint-bearing skin of a user's finger applied to the sensing surface to capacitive sensing elements beneath the protective coating. The polymeric material of the coating is durable and scratch resistant. The conductive particles enable use of a protective coating of 10 to 20 microns in thickness while providing a high degree of sensitivity and image resolution. | What is claimed is: 1. A sensor device, comprising:a semiconductor substrate; a dielectric body disposed on the substrate and having a flat upper surface; an array of sensing elements formed in the dielectric body proximate to its upper surface; and a protective coating disposed on the upper surface of the dielectric body over the sensing elements, the protective coating having a flat upper surface defining a sensing surface of the device, the protective coating comprising a fluoropolymer and having a conductive particles suspended therein, the conductive particles being distributed within the protective coating to define parallel strings of series capacitors between the sensing surface and each sensing element therebelow. 2. The sensor device of claim 1 wherein each sensing element is a capacitive sensing element having a capacitor plate disposed at the upper surface of the dielectric body. 3. The sensor device of claim 1 wherein the fluoropolymer protective coating comprises fluorinated ethylene propylene. 4. The sensor device of claim 3 wherein the protective coating is from 10 to 20 microns thick. 5. The sensor device of claim 3 wherein the conductive particles comprise conductive material selected from the group consisting of carbon, graphite, silicon, aluminum, copper, and silver. 6. A fingerprint sensor device, comprising:an array of capacitive sensing elements, each element having capacitor plate defining one plate of a variable capacitor; a protective coating disposed over the capacitor plate, the protective coating having an upper sensing surface for contact by the fingerprint-bearing skin of a user's finger; the protective coating comprising a fluoropolymer having conductive particles suspended therein, the protective coating having a uniform thickness, the majority of the conductive particles having a largest dimension that is less than half the thickness of the protective coating; and the conductive particles being distributed with sufficient density within the protective coating to define parallel strings of series capacitors between the upper sensing surface and each capacitor plate therebelow. 7. The fingerprint sensor device of claim 6 wherein the majority of the conductive particles have largest dimensions that are from one-quarter to one-third the thickness of the protective coating. 8. The fingerprint sensor device of claim 7 wherein the thickness of the protective coating is from 10 to 20 microns. 9. The fingerprint sensor device of claim 6 wherein the conductive particles suspended in the fluoropolymer protective coating are carbon black particles. 10. The fingerprint sensor device of claim 6 wherein the polymeric material comprises fluorinated ethylene propylene. 11. The fingerprint sensor device of claim 6 wherein the conductive particles are generally spherically shaped. 12. The fingerprint sensor device of claim 6 wherein the conductive particles comprise conductive material selected from the group consist... | STMicroelectronics, Inc. | G01R027/26 A61B005/117 B05D005/12
US06571193 | B1 | 2003-05-27 | Method, apparatus and system for recognizing actions | 2000-10-16 | An object of the present invention is to provide a method, an apparatus and a system for automatically recognizing motions and actions of moving objects such as humans, animals and machines. Measuring instruments are attached to an object under observation to measure a status change entailing the object's motion or action and to issue a signal denoting the measurements. A characteristic quantity extraction unit extracts a characteristic quantity from the measurement signal received which represents the motion or action currently performed by the object under observation. A signal processing unit for motion/action recognition correlates the extracted characteristic quantity with reference data in a database containing previously acquired characteristic quantities of motions and actions. The motion or action represented by the characteristic quantity with the highest degree of correlation is recognized and output. | What is claimed is: 1. A recognition system for recognizing motion and/or actions of an object under observation, said recognition apparatus comprising:measurement means attached to said object under observation in order to measure a status change entailing the motions and/or actions of said object under observation; characteristic quantity extraction means for extracting characteristic quantities from the measurements taken by said measurement means; recognition means for recognizing the motions and/or actions of said object under observation in accordance with the characteristic quantities extracted from said measurements; output means for outputting a recognized result; and wherein said characteristic quantity extraction means extracts said characteristic quantities by subjecting said measurements to time-frequency analysis. 2. A recognition system according to claim 1, wherein said time-frequency conversion is based on either Fourier transformation or wavelet transformation. 3. A recognition system according to claim 1, further comprising:motion time measurement means for obtaining from said measurements a motion time representing a temporal characteristic of said motions and/or actions; and normalization means for normalizing said measurements on a time base provided by the acquired motion time; wherein said characteristic quantity extraction means extracts said characteristic quantities by subjecting the normalized measurements to said time-frequency conversion. 4. A recognition system according to claim 1, further comprising:motion time measurement means for obtaining from said measurements a motion time representing a temporal characteristic of said motions and/or actions; and characteristic quantity correction means for using said motion time to correct the characteristic quantities extracted by said characteristic quantity extraction means, thereby acquiring the corrected quantities as new characteristic quantities; wherein said recognition means recognizes the motions and/or actions of said object under observation in accordance with the corrected characteristic quantities and with said stored characteristic quantities. 5. A recognition system according to claim 3, wherein said output means outputs not only the recognized result but also said motion time measured in connection with the recognized motions and actions. 6. A recognition system according to claim 1, further comprising expansion and contraction means for expanding and contracting said measurements on a time base;wherein said characteristic quantity extraction means extracts said characteristic quantities from the measurements expanded and contracted by said expansion and contraction means. 7. A recognition system according to claim 1, further comprising expansion and contraction means for expanding and contracting said measurements on a measuring intensity base;wherein said characteristic quantity extraction means extracts said characteristic quantities from the... | Hitachi, Ltd. | H04B007/05 A61B005/00
US20030144582 | A1 | 2003-07-31 | Portable non-invasive glucose monitor | 2002-09-09 | The invention provides compositions, methods and devices for noninvasive measurement of the analyte levels in vivo. More specifically, the invention provides a hand-held glucose monitor and an optical coupler that allows for short-term discontinuous and/or continuous information on dynamic in vivo glucose levels. The device may include a optical coupler for optically connecting a skin surface to the device that contains a plurality of zones. These zones contain areas for a variety of purposes including calibration of the instrument, reading of the skin surface, and protection of the instrument. | 1. A portable spectroscopic system for non-invasively determining the level of an analyte in vivo comprising: a light source for illuminating a skin surface with one or more wavelengths of electromagnetic radiation; a detector for detecting radiation emanating from said skin surface after illumination; an optical interface containing an aperture that allows for passage of said electromagnetic radiation from said light source to said skin surface, and passage of radiation from said skin surface to said detector; and a processor for determining said analyte level from detected radiation. 2. The system of claim 1 wherein the analyte is glucose. 3. The system of claim 1 wherein the light source is selected from the group consisting of fluorescent light, visible light, ultraviolet light, infrared light, and combinations thereof. 4. The system of claim 1 wherein the skin surface is a surface on the skin of an arm, a leg, a neck, a head, a torso, or a combination thereof. 5. The system of claim 1 wherein the one or more wavelengths are selected from the wavelengths between 200 and 2,500 nm. 6. The system of claim 1 wherein the detector is selected from the group consisting of a photodiode or a CCD array. 7. The system of claim 1 wherein the radiation emanating from the skin surface after illumination is selected from the group consisting of fluorescence, ultraviolet, infrared, visible, diffuse reflectance, Raman scattering, and a combination thereof. 8. The system of claim 1 wherein the optical interface contains a tape comprised of a plurality of zones. 9. The system of claim 8 wherein the tape is contained within a cartridge such that the tape can be advanced revealing an unexposed portion for sequential calibration and measurement. 10. The system of claim 8 wherein the plurality of zones comprises a zone for calibration of the system, a zone for measurement of radiation emanating from the illuminated surface, and a zone for storage and protection of the system. 11. The system of claim 1 wherein all or a portion of the optical interface is disposable. 12. The system of claim 1 which is battery powered. 13. The system of claim 1 which weighs less than 1 kg. 14. A method for non-invasively determining the in vivo level of an analyte in a patient comprising: applying the portable spectroscopic system of claim 1 to said patient; calibrating the system; obtaining a spectroscopic measurement; and determining the analyte level. 15. A disposable calibration device for use with a portable optical patient analysis system comprising a housing comprising an optically transparent medium and a first and a second reservoir suitable for holding said medium, wherein said housing comprises a window disposed between said first and second reservoir and a means for urging said optically transparent medium from said first reservoir to said second reservoir while passing over said window, wherein upon contact of said calibration device with sa... |  | A61B005/00
US20070270663 | A1 | 2007-11-22 | SYSTEM INCLUDING PORTABLE MEDIA PLAYER AND PHYSIOLOGIC DATA GATHERING DEVICE | 2006-12-01 | An integrated system for handling physiologic data includes a portable device (such as a portable media player) configured to wirelessly receive the physiologic data of a person. A host computer is configured to be detachedly coupled to the portable device, to receive the physiologic data from the portable device and to provide, to the portable device, a result of processing the physiologic data (such as suggested behavior of the user). | 1. An integrated system for handling physiologic data, comprising: a portable device configured to wirelessly receive the physiologic data of a person; anda host computer configured to be detachedly coupled to the portable device, to receive the physiologic data from the portable device and to provide, to the portable device, a result of processing the physiologic data. 2. The integrated system of claim 1, wherein: the result of processing the physiologic data includes suggested behavior of the user. 3. The system of claim 2, wherein: the suggested behavior of the user is a suggested exercise regimen. 4. The system of claim 2, wherein: the portable device is a portable media player; andthe suggested behavior includes at least one suggested media playback mix. 5. The system of claim 2, wherein: the host computer is further configured to provide the physiologic data to a service for processing, wherein the service returns, to the host computer for providing to the portable device, the result of processing the physiologic data. 6. The system of claim 1, wherein: the portable device is a smart wireless telephone including integrated media player functionality. 7. The system of claim 1, further comprising: a physiologic data gathering device configured to communicate the physiologic data to the portable device via a wireless connection. 8. The system of claim 7, further comprising: a communication accessory electrically coupled to the portable device and via which the wireless connection is formed from the physiologic data gathering device. 9. An integrated system for handling physiologic data, comprising: a physiologic data gathering device configured to generate physiologic data of a person based on sensing the physiology of the person;a portable media player device configured to wirelessly receive the physiologic data of a person from the physiologic data gathering device,wherein the portable media player device is configured to provide cues to a user in a manner integrated with playback of media. 10. The integrated system of claim 9, further comprising: a host computer configured to be detachedly coupled to the portable device, to receive the physiologic data from the portable device and to provide, to the portable device, a result of processing the physiologic data. 11. The integrated system of claim 10, wherein: the result of processing the physiologic data includes an indication of the cues to the user. 12. The integrated system of claim 9, further comprising: a centralized data storage service configured to receive the physiologic data from the user and from other users. 13. The integrated system of claim 12, further comprising: a host computer configured to be detachedly coupled to the portable device, to receive the physiologic data from the portable device and to provide the physiologic data to the centralized data storage service. 14. The integrated system of claim 10, wherein: the host computer is further configured to intero... | APPLE COMPUTER, INC. | A61B005/00
US20070173732 | A1 | 2007-07-26 | Method and apparatus for wireless brain interface | 2005-01-28 | An implantable logic circuit configured to receive analog bioelectric signals from one or more implanted electrodes, perform amplification, A/D conversion of the received analog bioelectric signals, signal sampling, and to communicate the signals to a remote processing system over a wireless communications link. Power for the implantable logic circuit is derived from an external source over a wireless link. | 1. An implantable bioelectric signal processing system comprising: a logic circuit adapted for implantation within a living organism, said logic circuit configured to perform analog to digital conversions of received analog bioelectric signals; wherein said logic circuit includes an interface configured to receive an analog bioelectric signal from at least one electrode implanted in said living organism; a signal sampling circuit operatively coupled to receive said analog signal from said interface, said sampling circuit configured to generate a 1-bit output signal associated with said analog signal; and a transceiver coupled to said sampling circuit, said transceiver configured to communicate said output signal from said signal sampling circuit to a remote processing system over a wireless communications link. 2. The implantable bioelectric signal processing system of claim 1 wherein said interface, said sampling circuit, and said transceiver are disposed within a common matrix configured for implantation within an organism. 3. The implantable bioelectric signal processing system of claim 1 further including a power distribution means configured to receive electrical power from a remote power source over a wireless link. 4. The implantable bioelectric signal processing system of claim 1 further including a capacitor circuit operatively coupled to an integrated antenna for receiving wireless power transmissions from an external power source. 5. The implantable bioelectric signal processing system of claim 1 wherein said sampling circuit is configured for 1-bit sigma/delta sampling of said received signals. 6. The implantable bioelectric signal processing system of claim 1 wherein said interface, said signal sampling circuit, and said transceiver are implemented on a single integrated circuit. 7. The implantable bioelectric signal processing system of claim 6 wherein said single integrated circuit utilizes Very Large Scale Integrated circuit architecture. 8. The implantable bioelectric signal processing system of claim 1 wherein said interface includes a signal amplification component for amplifying said received analog bioelectric signal. 9. A biological organism data acquisition system including: an implantable logic circuit configured for implantation in an organism; an electrical winding disposed in proximity to said organism, said electrical winding configured to receive a controlled flow of electrical current from an electrical power source and to generate an electromagnetic field; an external signal processing system operatively coupled to said implantable logic circuit via a wireless interface, said external signal processing system configured to control a flow of electrical power to said implantable logic circuit through said electrical winding and generated electromagnetic field via an air interface; wherein responsive to said flow of electrical power via said air interface, said implantable logic circuit is coupled to ... | - | A61B005/04
US07084642 | B2 | 2006-08-01 | Sensing element arrangement for a fingerprint sensor | 2005-06-20 | For each pixel in an array of pixels in a fingerprint sensor, a fingerprint capacitor is defined by the fingerprint-bearing skin of a user's finger proximate to the top exposed surface of a sensing plate of the pixel. First and second plates are embedded in dielectric material beneath the sensing plate, and define therewith first and second capacitors of a sensing element. The capacitance of the fingerprint capacitor is coupled by the sensing element to an amplifier. During a sensing operation, the amplifier generates a pixel output signal that is a function of the variable capacitance of the fingerprint capacitor, which varies according to the presence of a fingerprint ridge or valley appearing directly above the sensing plate when the user's finger is in contact with the fingerprint sensor. | 1. A fingerprint sensing device having a plurality of pixels formed within semiconductor and dielectric material, the dielectric material disposed atop the semiconductor material and having flat exposed surface portions, one or more of said pixels comprising: a surface plate retained by dielectric material at a sensing surface, the surface plate having an upper surface that defines the sensing surface with surrounding surface portions of the dielectric material;first and second electrodes embedded in the dielectric material at a level beneath the surface plate; andan amplifier having an input connected to the second electrode and an output for generating a pixel output signal in response to an input pulse applied to the first electrode;wherein a fingerprint sensor having a variable impedance is formed by the surface plate and a portion of a fingerprint-bearing skin of a user's finger applied to the sensing surface, said portion being disposed above the surface plate with the skin applied to the sensing surface, wherein first and second sensors are formed between the surface plate and the respective first and second embedded electrodes, and wherein the pixel output signal varies with the impedance value of the fingerprint sensor to indicate the proximity of the skin of the user's finger to the surface plate when an input pulse is applied to the first electrode; andfurther comprising a third embedded electrode lying between the first and second embedded electrodes, wherein the third embedded electrode is connected to the surface plate and has edges facing respective opposed edges of the first and second electrodes. 2. The fingerprint sensing device of claim 1, further comprising a feedback capacitor connected across the amplifier. 3. The fingerprint sensing device of claim 2, further comprising a reset transistor connected across the amplifier in parallel with the feedback capacitor. 4. The fingerprint sensing device of claim 1, wherein the thickness of the dielectric material separating the embedded electrodes from the surface plate is more than ten times greater than the distance separating edges of the electrode from the opposed edges of the first and second electrodes, wherein the first and second sensors are defined primarily between the edges of the third plate and the respective opposed edges of the first and second electrodes. 5. The fingerprint sensing device of claim 1, wherein said first and second electrodes comprise capacitor plates, and said first and second sensors comprise first and second capacitors, and said variable impedance comprises a variable capacitance. 6. The fingerprint sensing device of claim 1, further comprising a reset transistor connected across the amplifier. 7. A fingerprint sensing device having a plurality of pixels formed within semiconductor and dielectric material, the dielectric material disposed atop the semiconductor material and having flat exposed surface portions, one or more of said pixels compris... | UPEK, Inc. | G01R027/26 A61B005/117 G06K009/00
US07088114 | B2 | 2006-08-08 | Sensing element arrangement for a fingerprint sensor | 2005-06-20 | For each pixel in an array of pixels in a fingerprint sensor, a fingerprint capacitor is defined by the fingerprint-bearing skin of a user's finger proximate to the top exposed surface of a sensing plate of the pixel. First and second plates are embedded in dielectric material beneath the sensing plate, and define therewith first and second capacitors of a sensing element. The capacitance of the fingerprint capacitor is coupled by the sensing element to an amplifier. During a sensing operation, the amplifier generates a pixel output signal that is a function of the variable capacitance of the fingerprint capacitor, which varies according to the presence of a fingerprint ridge or valley appearing directly above the sensing plate when the user's finger is in contact with the fingerprint sensor. | 1. In a fingerprint sensor having a plurality of pixels for sensing a fingerprint of a user's finger, each pixel having a sensing element coupled to an amplifier for generating an output corresponding to a fingerprint characteristic appearing at the pixel location, the sensing element comprising: a body of dielectric material;a surface plate of conductive material retained by the dielectric body and having an upper surface defining a sensing surface for contact with the fingerprint-bearing skin of a user's finger;first and second coplanar electrodes embedded in the dielectric body at a first level below the surface plate; anda third electrode embedded in the dielectric body at a second level below the surface plate, the third plate being connected by a conductor to the surface plate;wherein a first sensor is formed by the third electrode and the first electrode, a second sensor is formed by the third electrode and the second electrode, and a fingerprint sensor is formed between the surface plate and the skin of the user's finger thereover during a sensing operation. 2. The sensing element of claim 1, wherein the first level is above the second level. 3. The sensing element of claim 2, wherein the thickness of the portion of the dielectric body separating the surface plate from the first and second electrodes is at least ten times greater than the thickness of the portion of the dielectric body separating the first and second electrodes from the third electrode therebelow. 4. The sensing element of claim 1 wherein the first level is below the second level. 5. The sensing element of claim 4, wherein the thickness of the portion of the dielectric body separating the surface plate from the third electrode is at least ten times greater than the thickness of the portion of the dielectric body separating the third electrode from the first and second electrodes therebelow. 6. The sensing element of claim 1, wherein the dielectric body includes a thin layer separating the third electrode from the first and second electrodes, the thin dielectric layer having a thickness of less than one micron. 7. The sensing element of claim 6, wherein the thickness of the thin dielectric layer is from 0.2 to 0.3 micron. 8. The fingerprint element of claim 1, wherein said first, second and third electrodes comprise capacitor plates, and said first and second sensors comprise first and second capacitors. | UPEK, Inc. | G01R027/26 A61B005/117 G06K009/00
US09072437 | B2 | 2015-07-07 | Method, apparatus and computer program product for detecting heart rate | 2009-02-26 | A method includes retrieving a signal that measures an activity of a cardiac system. A heart beat model is created based on the retrieved signal, and heart beats are detected using the heart beat model. The model can be trained using a machine learning technique and also respiratory cycle phase information can be used in training the model. A related algorithm, apparatus and computer program are also included. | 1. A method, comprising: retrieving a signal comprising overlapping adjacent heart beat impulses mixed with each other;creating a heart beat model of the shape of an original non-mixed single heart beat impulse by applying a representation of the retrieved signal as a summation of original non-mixed single heart beat impulses at known positions; andusing the created heart beat model to detect heart beats. 2. The method of claim 1, wherein the mixing of heart beat impulses in the retrieved signal in said heart beat model creation is described as a system of linear equations. 3. The method of claim 2, comprising: finding the shape of an original non-mixed single heart beat impulse by solving said system of linear equations. 4. The method of claim 1, wherein the signal measures mechanical activity of a cardiac system. 5. The method of claim 1, further comprising utilizing information about a respiratory cycle to detect heart beats. 6. The method of claim 1, wherein the signal is a ballistocardiography signal. 7. The method of claim 1, wherein the signal is a signal from a force sensor. 8. The method of claim 1, comprising outputting data directly or indirectly indicative of a heart beat rate. 9. An apparatus, comprising: a processing unit configured to retrieve a signal comprising overlapping adjacent heart beat impulses mixed with each other, the processing unit being further configured to:create a heart beat model of the shape of an original non-mixed single heart beat impulse by applying a representation of the retrieved signal as a summation of original non-mixed single heart beat impulses at known positions; andthe processing unit being further configured to detect heart beats using the created heart beat model. 10. The apparatus of claim 9, wherein the processing unit is configured to describe the mixing of heart beat impulses in the retrieved signal in said heart beat model creation as a system of linear equations. 11. The apparatus of claim 10, wherein the apparatus is configured to find the shape of an original non-mixed single heart beat impulse by solving said system of linear equations. 12. The apparatus of claim 9, wherein the apparatus is configured to output data directly or indirectly indicative of a heart beat rate. 13. The apparatus of claim 9, wherein the apparatus is configured to utilize information about a respiratory cycle to detect heart beats. 14. The apparatus of claim 9, wherein the signal measures mechanical activity of a cardiac system. 15. The apparatus of claim 9, wherein the signal is a ballistocardiography signal. 16. A non-transitory computer readable medium having stored thereon a computer program executable in an apparatus, the computer program comprising: program code for implementing an algorithm that controls the apparatus to retrieve a signal comprising overlapping adjacent heart beat impulses mixed with each other, further controls the apparatus to create a heart beat model of the shape of an o... | Beddit Oy | G05B019/42 A61B005/024 A61B005/11 A61B005/00 A61B005/113 A61B007/02 A61B005/0205