## Sheet1
公告(開)號 | KindCode | 公告(開)日 | 名稱 | 申請日 | 摘要 | 申請範圍 | 專利權人 | IPC
US09113831 | B2 | 2015-08-25 | Physiological measurement communications adapter | 2013-09-25 | A sensor interface is configured to receive a sensor signal. A transmitter generates a transmit signal. A receiver receives the signal corresponding to the transmit signal. Further, a monitor interface is configured to communicate a waveform to the monitor so that measurements derived by the monitor from the waveform are generally equivalent to measurements derivable from the sensor signal. | 1. A wireless communications adapter configured to provide a monitor-compatible signal to a patient monitor that is useable by the patient monitor to determine a physiological parameter measurement, the wireless communications adapter comprising: a receiver configured to receive a wirelessly transmitted signal from a physiological sensor, the wirelessly transmitted signal including information from which a physiological parameter measurement may be derived; anda processor configured to obtain characterization information specific to a patient monitor and adapt the received wirelessly transmitted signal to a monitor-compatible signal utilizing the characterization information, the monitor-compatible signal adapted for compatibility with the patient monitor, the monitor-compatible signal usable by the patient monitor to determine a physiological parameter measurement consistent with physiological data collected by the physiological sensor. 2. The wireless communications adapter of claim 1 further comprising: a monitor interface configured to output the monitor-compatible signal to a sensor port of the patient monitor. 3. The wireless communication adapter of claim 2, wherein the processor is configured to obtain the characterization information from the monitor interface. 4. The wireless communications adapter of claim 1 further comprising: an adapter housing that houses the receiver and the processor and which further includes a monitor connector configured to electrically and mechanically connect the wireless communications adapter to the patient monitor via a sensor port of the patient monitor. 5. The wireless communications adapter of claim 4, wherein the monitor-compatible signal is output, by the processor, to the sensor port of the patient monitor via the monitor connector. 6. The wireless communications adapter of claim 1, wherein the characterization information is provided by the patient monitor. 7. The wireless communications adapter of claim 1 further comprising: an adapter housing that houses the receiver and the processor and which further includes a monitor connector configured to electrically and mechanically connect the wireless communications adapter to one end of an auxiliary cable, wherein another end of the auxiliary cable may be connected to a patient monitor via a sensor port of the patient monitor. 8. The wireless communications adapter of claim 7, wherein the processor is configured to further adapt the received wirelessly transmitted signal based on calibration information provided by the auxiliary cable. 9. The wireless communications adapter of claim 1, wherein the physiological sensor comprises a noninvasive physiological sensor configured to provide a signal responsive to optical radiation attenuated by a tissue site of a patient. 10. A physiological measurement method comprising: receiving, at a wireless communications adapter, a wirelessly transmitted signal from a physiological sensor, the wirelessly transm... | Masimo Corporation | A61B005/1455 A61B005/00 A61B005/024
US09131883 | B2 | 2015-09-15 | Physiological trend monitor | 2013-10-28 | A physiological trend monitor has a sensor signal responsive to multiple wavelengths of light transmitted into a tissue site. The transmitted light is detected after attenuation by pulsatile blood flow within the tissue site. A processor has an input responsive to the sensor signal and a physiological parameter output. Features are extracted from the physiological parameter output. Criteria are applied to the features. An alarm output is generated when the criteria are satisfied. | 1. A system for monitoring physiological trends, the system comprising: a processor configured to: receive a sensor signal from an optical sensor coupled with a patient, the sensor signal responsive to light attenuated by body tissue of the patient;detect a blood parameter trend based on the sensor signal;generate an audible alarm responsive to a calculated slope of the blood parameter trend; andsuppress the audible alarm responsive to the calculated slope reaching a positive value. 2. The system of claim 1, wherein the processor is further configured to generate the audible alarm responsive to the calculated slope of the blood parameter trend being negative. 3. The system of claim 1, wherein the processor is further configured to generate the audible alarm responsive to the calculated slope of the blood parameter trend being zero. 4. The system of claim 1, wherein the processor is further configured to detect a smoothed blood parameter from the sensor signal. 5. The system of claim 4, wherein the processor is further configured to suppress the audible alarm responsive to the smoothed blood parameter exceeding a threshold. 6. A system for monitoring physiological trends, the system comprising: a processor configured to: receive a sensor signal from an optical sensor coupled with a patient, the sensor signal responsive to light attenuated by body tissue of the patient;determine a trend of blood parameter values based on the sensor signal; andgenerate an audible alarm in response to a calculated slope of the trend reaching a negative or zero value. 7. The system of claim 6, wherein the processor is further configured to suppress the audible alarm responsive to the calculated slope reaching a positive value. 8. The system of claim 6, wherein the processor is further configured to detect a smoothed blood parameter from the sensor signal. 9. The system of claim 8, wherein the processor is further configured to suppress the audible alarm responsive to the smoothed blood parameter exceeding a threshold. 10. A system for monitoring physiological trends, the system comprising: a processor configured to: receive a sensor signal from an optical sensor coupled with a patient, the sensor signal responsive to light attenuated by body tissue of the patient;determine a blood parameter based on the sensor signal;determine a blood parameter trend based on the sensor signal;generate an audible alarm responsive to the blood parameter and responsive to a calculated slope of the blood parameter trend. 11. The system of claim 9, wherein the processor is further configured to generate the audible alarm in response to the calculated slope of the blood parameter trend reaching a negative or zero value. 12. The system of claim 9, wherein the processor is further configured to suppress the audible alarm responsive to the calculated slope of the blood parameter trend reaching a positive value. 13. The system of claim 9, wherein the audible alarm is further respon... | Masimo Corporation | G08B029/00 A61B005/1455 A61B005/00 A61B005/021 A61B005/04
US08920317 | B2 | 2014-12-30 | Multipurpose sensor port | 2013-09-13 | A sensor port is adapted to connect to either a sensor or a data source. A reader is configured to identify which of the sensor and the data source is connected to the sensor port. A data path is configured to communicate an analog signal associated with the sensor and digital data associated with the data source to a signal processor according to the identification made by the reader. | 1. A device configured to allow digital communication between a sensor port of a patient monitor and a digital data source external to the patient monitor and external to an analog physiological sensor, the device comprising: a first data path in electrical communication with a signal processor, and configured to communicate analog drive signals to the analog physiological sensor and digital data signals to the digital data source;a second data path in electrical communication with the signal processor, and configured to communicate analog signals indicative of light detected by said analog physiological sensor that has been attenuated by body tissue to the patient monitor and digital data signals from the digital data source to the patient monitor;a sensor port interface configured to provide mechanical and signal level compliance between said sensor port and said digital data source, said sensor port digitally communicating through said sensor port interface with said digital data source, said sensor port communicating said analog signals with said analog physiological sensor; anda reader configured to detect which of the analog physiological sensor and the data source is connected to the sensor port, said signal processor configured to receive an output from said reader and operate in an analog or digital mode responsive thereto. 2. The device of claim 1, wherein the digital data source comprises a preprogrammed memory module configured to deliver digital upgrade firmware data to the sensor port. 3. The device of claim 1 wherein the digital data source comprises a PC and wherein the sensor port interface is configured to provide signal level, mechanical, and communication protocol compliance to the output of the PC. 4. The device of claim 3 wherein the PC transmits upgrade firmware to the digital data interface, and wherein the sensor port interface is configured to translate the upgrade firmware from a standard PC output signal into a sensor port input signal and communicates the sensor input signal to the sensor port. 5. The device of claim 1 wherein the digital data source comprises a digital physiological sensor and wherein the sensor port interface is further configured to: communicate drive signals to the digital physiological sensor; andtransmit digital data from the digital physiological sensor through the sensor port interface to the sensor port of the physiological measurement system. 6. A method of adapting communications between a patient monitoring device and either an analog physiological sensor or a digital data source, the method comprising: providing a sensor port of the patient monitoring device;detecting whether the analog physiological sensor or the digital data source is connected to the sensor port;when said analog physiological sensor is detected: transmitting analog drive signals to the analog physiological sensor,detecting light attenuated by body tissue using said analog physiological sensor, andcommunicating ana... | Masimo Corporation | A61B005/1455 A61B005/00 A61B005/024 G06F019/00
US09192312 | B2 | 2015-11-24 | Patient monitor for determining microcirculation state | 2014-01-21 | As placement of a physiological monitoring sensor is typically at a sensor site located at an extremity of the body, the state of microcirculation, such as whether vessels are blocked or open, can have a significant effect on the readings at the sensor site. It is therefore desirable to provide a patient monitor and/or physiological monitoring sensor capable of distinguishing the microcirculation state of blood vessels. In some embodiments, the patient monitor and/or sensor provide a warning and/or compensates a measurement based on the microcirculation state. In some embodiments, a microcirculation determination process implementable by the patient monitor and/or sensor is used to determine the state of microcirculation of the patient. | 1. A patient monitor configured to determine a microcirculation state, the patient monitor comprising: a sensor interface configured to receive a signal from a physiological sensor, the signal indicative of first and second measurement values corresponding to respective first and second physiological parameters, wherein the physiological sensor is configured to transmit light of at least one wavelength into tissue of a patient and to detect the light after it has been attenuated by the tissue, and wherein the second physiological parameter comprises a measure of perfusion; andone or more processors configured to: determine a relationship between the first and second physiological parameters; andcompare the determined relationship between the first and second physiological parameters with stored lookup data indicative of a microcirculation state of blood vessels to determine if a blocked or partially blocked microcirculation state exists in at least a portion of blood vessels in the tissue;wherein the one or more processors are further configured to generate a drive signal to configure the physiological sensor to measure a light absorption characteristic of the tissue at a different wavelength in response to the determination of the microcirculation state. 2. The patient monitor of claim 1, wherein the first physiological parameter comprises oxygen saturation. 3. The patient monitor of claim 2, wherein the measure of perfusion comprises a perfusion index. 4. The patient monitor of claim 3, wherein the physiological sensor comprises a pulse oximeter sensor. 5. The patient monitor of claim 1 further comprising an alarm configured to activate when a blocked or partially blocked microcirculation state is determined to exist. 6. The patient monitor of claim 5, wherein the alarm is configured to activate when the blocked or partially blocked microcirculation state is indicative of cyanosis. 7. The patient monitor of claim 5, wherein the alarm is configured to activate when the blocked or partially blocked microcirculation state is indicative of sepsis. 8. A method of non-invasively determining a microcirculation state, the method comprising: obtaining, at a tissue site by a non-invasive physiological sensor, first and second measurement values corresponding to respective first and second physiological parameters, the second physiological parameter comprising a measure of perfusion;determining a relationship between the first and second physiological parameters;comparing the determined relationship between the first and second physiological parameters with stored lookup data indicative of a microcirculation state of blood vessels to determine if a blocked or partially blocked microcirculation state exists in at least a portion of blood vessels at the tissue site; andapplying an offset to at least one of the first physiological parameter or the second physiological parameter to compensate for a blocked or partially blocked microcirculation state. ... | MASIMO CORPORATION | A61B005/1455 A61B005/026 A61B005/024 A61B005/00
US09113832 | B2 | 2015-08-25 | Wrist-mounted physiological measurement device | 2014-03-18 | A sensor interface is configured to receive a sensor signal. A transmitter generates a transmit signal. A receiver receives the signal corresponding to the transmit signal. Further, a monitor interface is configured to communicate a waveform to the monitor so that measurements derived by the monitor from the waveform are generally equivalent to measurements derivable from the sensor signal. | 1. A pulse oximetry system comprising: a receiver configured to communicate with a monitor device; anda wrist-mountable pulse oximetry device including: a wrist mount usable to mount the wrist-mountable pulse oximetry device on a wrist of a user;a housing coupled to the wrist mount;a sensor interface housed by the housing and configured to receive a sensor signal from a pulse oximetry sensor, the sensor signal indicative of oxygen saturation and pulse rate of the user; anda transmitter housed by the housing and configured to: modulate a first baseband signal responsive to said sensor signal so as to generate the transmit signal; andwirelessly transmit the transmit signal to the receiver,wherein the receiver is further configured to: receive the wirelessly transmitted signal from the wrist-mountable pulse oximetry device; andadapt the received wirelessly transmitted signal to a monitor-compatible signal utilizing characterization information specific to the monitor device, the monitor-compatible signal adapted for compatibility with the monitor device, the monitor-compatible signal usable by the monitor device to provide physiological parameter measurements consistent with the sensor signal received from the pulse oximetry sensor. 2. The pulse oximetry system of claim 1, wherein the wrist mount comprises a wrist strap. 3. The pulse oximetry system of claim 1, wherein the wrist-mountable pulse oximetry device further includes: one or more input mechanisms useable by the user to affect at least one of the operational mode or characteristics of the wrist-mountable pulse oximetry device. 4. The pulse oximetry system of claim 3, wherein the one or more input mechanisms comprise keys. 5. The pulse oximetry system of claim 1, wherein adapting the received wirelessly transmitted signal further includes adapting the received wirelessly transmitted signal to the monitor-compatible signal such that the monitor-compatible signal is further usable by the monitor device to provide measurements of perfusion index and signal quality. 6. The pulse oximetry system of claim 1, wherein the physiological parameter measurements include at least oxygen saturation and pulse rate of the user. | Masimo Corporation | A61B005/1455 A61B005/00 A61B005/024
US09211072 | B2 | 2015-12-15 | Disposable active pulse sensor | 2014-05-16 | A disposable active pulse sensor has an emitter that generates optical radiation having a plurality of wavelengths, a detector that is responsive to the optical radiation and an unbalanced electrical motor that vibrates when energized. A tape assembly removably attaches the emitter, the detector and the unbalanced electrical motor to a tissue site. The tape assembly also physically mounts the emitter, the detector and the unbalanced electrical motor in a spatial arrangement so that vibration from the unbalanced electrical motor induces pulsatile blood flow within the tissue site, the emitter transmits the optical radiation into the tissue site and the detector generates a sensor signal responsive to the intensity of the optical radiation after attenuation by the pulsatile blood flow within the tissue site. | 1. An active pulse sensor in communication with a monitor, the active pulse sensor comprising: an emitter that generates optical radiation having a plurality of wavelengths and transmits the optical radiation into a tissue site;a detector that generates a sensor signal responsive to the intensity of the optical radiation after attenuation by the pulsatile blood flow within the tissue site;a motor that vibrates when energized in response to an activation signal; anda tape means that is configured to removably attach the emitter, the detector and the motor to the tissue site so that vibration from the motor induces pulsatile blood flow within the tissue site when energized,wherein the sensor signal is communicated to the monitor, and the monitor is configured to: determine a signal quality of the sensor signal indicative of pulsatile blood flow;provide, based on the determined signal quality, the activation signal to the motor so as to induce pulsatile blood flow;receive the sensor signal while the activation signal is provided to the motor; anddetermine a physiological measurement using the sensor signal received while the activation signal is provided to the motor. 2. The active pulse sensor of claim 1, wherein the signal quality of the sensor signal is further indicative of perfusion index. 3. The active pulse sensor of claim 1, wherein the motor is energized so as to induce pulsatile blood flow within the tissue site to increase the signal quality of the sensor signal toward a threshold. 4. The active pulse sensor of claim 1, wherein, in response to determining that the signal quality of the sensor signal indicative of pulsatile blood flow does not satisfy a threshold, the motor is activated. 5. The active pulse sensor of claim 4, wherein, in response to determining that the signal quality of the sensor signal indicative of pulsatile blood flow does satisfy the threshold, the motor is deactivated. 6. The active pulse sensor of claim 1, wherein the tape assembly comprises a face tape that is shaped so as to attach the emitter, the detector and the motor to a finger. 7. The active pulse sensor of claim 6, wherein the face tape comprises: a first portion mounted proximate the emitter so as to place the emitter over a fingernail; anda second portion mounted proximate the detector and the motor so as to place the detector and the motor against a fingertip opposite the fingernail. 8. The active pulse sensor of claim 7 further comprising a housing mounted to the tape assembly so as to accommodate the motor within the housing. 9. The active pulse sensor of claim 8, wherein the motor comprises: a generally cylindrical body having a first face, a second face and a central axis;a shaft rotatably mounted along the axis and protruding from the first face;an electrical connector accessible from the second face;an unbalanced flywheel mounted on the protruding portion of the shaft; anda DC power source in communications with the electrical connector so... | MASIMO CORPORATION | A61B005/02 A61B005/024 A61B005/00 A61B005/026 A61B005/1455
US09259185 | B2 | 2016-02-16 | Ear sensor | 2013-08-23 | An ear sensor provides a sensor body having a base, legs extending from the base and an optical housing disposed at ends of the legs opposite the base. An optical assembly is disposed in the housing. The sensor body is flexed so as to position the housing over a concha site. The sensor body is unflexed so as to attach the housing to the concha site and position the optical assembly to illuminate the concha site. The optical assembly is configured to transmit optical radiation into concha site tissue and receive the optical radiation after attenuation by pulsatile blood flow within the tissue. | 1. An ear sensor for optically measuring physiological parameters related to blood constituents by transmitting multiple wavelengths of light into a concha site and receiving the light after attenuation by pulsatile blood flow within the concha site, the ear sensor comprising: a resilient frame including: a generally u-shaped base;a first leg extending from the generally u-shaped base to a detector housing,; anda second leg extending from the generally u-shaped base to an emitter housing;a generally u-shaped one piece molded skin disposed over at least a portion of the first leg and the second leg of the resilient frame;an optical assembly having an emitter and a detector, the emitter disposed in the emitter housing, and the detector disposed in the detector housing; anda cup extending from a first of the detector housing or the emitter housing. 2. The ear sensor of claim 1, wherein the first leg, second leg, and generally u-shaped base together form a generally u-shaped structure. 3. The ear sensor of claim 1, wherein a second of the emitter housing or the detector housing has a convex surface generally conforming to the curvature of a concha site on an interior of an ear. 4. The ear sensor of claim 3, wherein the cup includes a generally circular portion that conforms to the curvature of a concha site on an exterior of the ear. 5. The ear sensor of claim 3, wherein the convex surface and the cup are configured to cooperate with one another on opposite sides of the concha site. 6. The ear sensor of claim 1, wherein in an unflexed position the emitter housing is proximate the detector housing and in a flexed position the emitter housing is distal the detector housing, wherein the first and second legs are configured to be moved to the flexed position so as to position the detector housing and emitter housing over opposite sides of the concha site, and wherein the first and second legs are configured to be released to the unflexed position so that the concha site is grasped between the detector housing and emitter housing. 7. The ear sensor of claim 6, further comprising: a sensor cable having a first end and a second end;a plurality of wires disposed within the sensor cable; anda connector attached to a second end of the sensor cable, wherein:the wires extend from the first end of the sensor cable and disposed within a plurality of channels defined by the first and second legs,the wires electrically and mechanically attach to the optical assembly, andthe wires electrically and mechanically attach to the connector so as to provide communications between the connector and the optical assembly. 8. The ear sensor of claim 6, wherein in the emitter housing and the detector housing are positioned such that the emitter and detector are misaligned when the concha site is not grasped between the detector housing and emitter housing, and aligned when the concha site is grasped between the detector housing and emitter housing. 9. An ear sensor compr... | MASIMO CORPORATION | A61B005/1455 A61B005/00 A61B005/0205 A61B005/024 A61B005/026
US09480422 | B2 | 2016-11-01 | Cyanotic infant sensor | 2014-03-24 | A pulse oximetry sensor comprises emitters configured to transmit light having a plurality of wavelengths into a fleshy medium. A detector is responsive to the emitted light after absorption by constituents of pulsatile blood flowing within the medium so as to generate intensity signals. A sensor head has a light absorbing surface adapted to be disposed proximate the medium. The emitters and the detector are disposed proximate the sensor head. A detector window is defined by the sensor head and configured so as to limit the field-of-view of the detector. | 1. A method for determining a physiological parameter, the method comprising: receiving, from one or more detectors, one or more intensity signals responsive to light of a plurality of wavelengths attenuated by body tissue of a patient, said light emitted from a plurality of emitters, wherein said plurality of emitters and said one or more detectors are matched to reduce variations in a response of said one or more detectors that are not attributable to variations in a mean pathlength ratio of said light traveling through said body tissue between said plurality of emitters and said one or more detectors;electronically retrieving mapping data including a relationship between DC response ratio data, ratio-of-ratios data, and oxygen saturation data;electronically calculating a DC response ratio value responsive to said one or more intensity signals;electronically calculating a ratio-of-ratios value responsive to said one or more intensity signals; andelectronically deriving an oxygen saturation measurement responsive to said mapping data. 2. The method of claim 1, comprising electronically displaying the patient's oxygen saturation responsive to said oxygen saturation measurement. 3. The method according to claim 1, wherein said calculating said DC response ratio comprises calculating said DC response ratio as a ratio of a detected incident intensity of the light at a first wavelength of said plurality of wavelengths to a detected incident intensity of the light at a second wavelength of said plurality of wavelengths. 4. The method according to claim 1, further comprising emitting said light from said plurality of emitters and receiving said light at one or more detectors. 5. The method according to claim 1, wherein a first subset of the plurality of emitters have been matched to transmit light at a first wavelength and a second subset of the plurality of emitters have been matched to transmit light at a second wavelength, wherein said matching of said emitters to said first and second wavelengths reduces variations in said response of said one more detectors not attributable to variations in said mean pathlength ratio of said light traveling through said body tissue between said plurality of emitters and said one or more detectors. 6. The method according to claim 1, wherein an emitted DC intensity ratio of said plurality of emitters for at least one predetermined DC drive current has been matched to a first predetermined constant, and wherein said matching of said emitted DC intensity ratio to said first predetermined constant further reduces variations in said response of said one more detectors not attributable to variations in said mean pathlength ratio of said light. 7. The method according to claim 6, further comprising receiving said light at one or more detectors and generating said intensity signals from said light received at said one or more detectors. 8. The method according to claim 7, wherein a DC response ratio of said one or ... | MASIMO CORPORATION | A61B005/1455 A61B005/00
US09492110 | B2 | 2016-11-15 | Physiological monitor | 2014-05-12 | A patient monitor has multiple sensors adapted to attach to tissue sites of a living subject. The sensors generate sensor signals that are responsive to at least two wavelengths of optical radiation after attenuation by pulsatile blood within the tissue sites. | 1. A method for determining a congenital cardiac anomaly in an infant, the method comprising: using a pulse oximeter to determine a first oxygen saturation measurement from a first tissue site on a first limb of a patient;using the pulse oximeter to determine a second oxygen saturation measurement from at least one additional tissue site on a second limb of the patient;automatically comparing said first oxygen saturation measurement to said second oxygen saturation measurement to determine the presence of a congenital cardiac anomaly of an infant, wherein said comparing computes a difference between said first oxygen saturation measurement and said second oxygen saturation measurement; anddetermining and displaying an indication of the congenital cardiac anomaly on a display device of the pulse oximeter. 2. The method of claim 1, further comprising detecting a patent ductus arteriosus, based at least in part, on a determination that said difference between said first oxygen saturation measurement and said second oxygen saturation measurement is substantially zero. 3. The method of claim 2, wherein detecting a patent ductus arteriosus is further based on a determination of a phase difference between a first plethysmograph measurement at said first tissue site and a second plethysmograph measurement at said second tissue site. 4. The method of claim 3, wherein said phase difference is substantially non-zero. 5. The method of claim 2, wherein detecting a patent ductus arteriosus is further based on a determination of a relative amount of damping between a first plethysmograph measurement at said first tissue site and a second plethysmograph measurement at said second tissue site. 6. The method of claim 5, wherein said relative amount of damping is substantially non-zero. 7. The method of claim 1, wherein said first limb of a patient is a right arm and said second limb of a patient is at least one of a left foot or a left hand. 8. A physiological monitor comprising: interface componentry in communication with at least two sensors adapted to be positioned on tissue sites of a patient, said interface componentry having at least two outputs corresponding to signals received from said sensors and responsive to light transmitted through said tissue sites; andat least one signal processor in communication with said interface componentry outputs, said at least one signal processor configured to: receive a first output, from said interface componentry, associated with a first tissue site on a first limb of the patient;receive a second output, from said interface componentry, associated with a second tissue site on a second limb of the patient;determine at least one first oxygen saturation measurement from said first tissue site and at least one second oxygen saturation measurement from said second tissue site in response to said first output and said second output; andcompare said at least one first oxygen saturation measurement with said at least one... | MASIMO CORPORATION | A61B005/00 A61B005/1455 A61B005/0205 A61B005/1459 A61B005/024 A61M016/00
US09662052 | B2 | 2017-05-30 | Reprocessing of a physiological sensor | 2013-11-13 | Because reprocessing or refurbishing of physiological sensors reuses large portions of an existing sensor, the material costs for refurbishing sensors is significantly lower than the material costs for making an entirely new sensor. Typically, existing reprocessors replace only the adhesive portion of an adhesive physiological sensor and reuse the sensing components. However, re-using the sensing components can reduce the reliability of the refurbished sensor and/or reduce the number of sensors eligible for refurbishing due to out-of-specification sensor components. It is therefore desirable to provide a process for refurbishing physiological sensors that replaces the sensing components of the sensor. While sensing components are replaced, generally, sensor cable and/or patient monitor attachments are retained, resulting in cost savings over producing new sensors. | 1. A method for reprocessing a previously used physiological sensor, the sensor including a plurality of physiological sensor components and a cable component, the method comprising: determining a physiological sensor component of the plurality of physiological sensor components is to be replaced, wherein the physiological sensor component to be replaced does not comprise all of the plurality of physiological sensor components or the entire physiological sensor;detaching the physiological sensor component to be replaced from the cable component;determining that a replacement physiological sensor component operates within a specification of the physiological sensor; andsplicing a wire portion extending from the replacement physiological sensor component to the cable component to form a reprocessed physiological sensor. 2. The method of claim 1, wherein determining the physiological sensor component is to be replaced comprises: testing performance of the physiological sensor component; anddetermining the performance is not within the specification of the physiological sensor. 3. The method of claim 1, wherein detaching the physiological sensor component comprises: cutting the physiological sensor component from the cable component. 4. The method of claim 1, wherein the physiological sensor component includes at least one of an emitter or a detector. 5. The method of claim 1, wherein the reprocessed physiological sensor is a pulse oximetry sensor. 6. The method of claim 1 further comprising: testing performance of the reprocessed physiological sensor. 7. The method of claim 1 further comprising: cleaning the cable component in order to remove visible contaminants. 8. A reprocessed physiological sensor comprising: a physiological sensor assembly comprising: a plurality of physiological sensing components; anda cable portion attached to the plurality of physiological sensing components and configured to communicate signals to and from the plurality of physiological sensing components,wherein: at least one, but not all, of the physiological sensing components is a replacement sensing component,the replacement sensing component replaces a used sensing component, andthe replacement sensing component performs within a specification of the physiological sensor; anda used cable assembly including: at a first end, a monitor connector; andat a second end, a spliced attachment to the cable portion of the physiological sensor assembly,wherein a used physiological sensor assembly has been detached from the used cable assembly and the cable portion of the physiological sensor assembly has been spliced to the used cable assembly at the second end of the used cable assembly. 9. The reprocessed physiological sensor of claim 8, wherein the replacement sensing component includes at least one of an emitter or a detector. 10. The reprocessed physiological sensor of claim 8, wherein the used physiological sensor assembly is detached from the used cable assembly ... | MASIMO CORPORATION | A61B005/1455 G01R003/00 A61B005/1495 B23P006/00
US09226696 | B2 | 2016-01-05 | Patient safety system with automatically adjusting bed | 2014-05-12 | A patient safety system including an adjustable bed and a patient monitoring system is disclosed herein. The adjustable bed can automatically adjust to a safe default configuration when the safety system detects that a care provider has left the patient's room or when the safety system detects that the patient is trying to leave the bed. The patient monitoring system can send an alert to the care provider and/or sound an alarm if the patient tries to leave the bed and a care provider is not present with the patient. | 1. A patient safety system comprising: an adjustable bed adjustable between at least a lowered position and a raised position, the adjustable bed including a mattress,a first sensor configured to detect the presence of a care provider; anda second sensor configured to detect when a patient is trying to leave the bed,wherein the second sensor is at least one ribbon sensor disposed around a perimeter edge of the mattress;wherein the mattress can be adjusted to an angled configuration and a generally flat configuration;wherein the adjustable bed is configured to automatically adjust to the lowered position when the first sensor indicates that a care provider is not present and the second sensor indicates that a patient is trying to leave the bed; andwherein the bed adjusts to where the mattress is in the generally flat configuration when the first sensor indicates that a care provider is not present and the second sensor indicates that a patient is trying to leave the bed. 2. The patient safety system of claim 1, further comprising: at least one movable guard rail on a lateral side of the bed, the guard rail movable between a lowered configuration and a raised configuration, wherein in the raised configuration the guard rail obstructs the patient from falling off the bed;wherein the bed adjusts to where the guard rails are in a raised configuration when the first sensor indicates that a care provider is not present and the second sensor indicates that a patient is trying to leave the bed. 3. The patient safety system of claim 1, further comprising an alarm linked to the first and second sensors, wherein the alarm is triggered when the first sensor does not detect the care provider and the second sensor detects that a patient is trying to leave the bed. 4. A patient safety system comprising: an adjustable bed adjustable between at least a first position and a second position, wherein the adjustable bed includes a mattress and at least one ribbon sensor disposed around a periphery edge of the mattress;a first sensor configured to determine the presence of a care provider near the patient;wherein the adjustable bed is configured to automatically adjust from the first position to the second position when the presence of a care provider is no longer detected and the at least one ribbon sensor is activated;wherein the adjustable bed comprises the mattress can be adjusted to an angled configuration and a generally flat configuration, wherein the first position comprises the mattress in the angled configuration and the second position comprises the mattress in the generally flat configuration. 5. The patient safety system of claim 4, wherein the patient safety system further comprises: a second sensor configured to determine if a patient located in the bed is attempting to leave the bed; andan alarm;wherein the alarm is triggered when the first sensor detects that the care provider is not present and the second sensor detects that a patient is trying to... | Masimo Corporation | G08B023/00 A61B005/11 G08B021/22 A61B005/00 A47C021/08 A61G007/012 G08B021/02 A61G007/05
US09560996 | B2 | 2017-02-07 | Universal medical system | 2013-10-30 | A system for operating third party proprietary software on a medical monitoring device operating native proprietary software and a system for obtaining compatible third party proprietary software for operation on the monitoring device. | 1. A patient monitoring system, the patient monitoring system comprising: at least one sensor which obtains physiological information from a patient;a hardware processor;native operation software including instructions that when executed by a hardware processor running the native operation software causes the hardware processor to process physiological information and output processed physiological information in a native operation software format to a display of the patient monitoring system;wherein the hardware processor receives the physiological information from the at least one sensor and processes the physiological information using the instructions from the native operation software; andthird party software configured to run on a different proprietary patient monitoring system and to provide a proprietary display format of the physiological information;wherein the hardware processor operates the third party software and provides an output of the processed physiological information to the display of the patient monitoring system in the proprietary display format of the third party software instead of the native operation software format; andwherein a user of the patient monitoring system selects one or both of the native operation software format or the proprietary display format. 2. The patient monitoring system of claim 1, further comprising a virtual machine, executed on the hardware processor, configured to run the third party software on top of the native operation software. 3. The patient monitoring system of claim 1, wherein the third party software is installed separately from the native operation software. 4. The patient monitoring system of claim 1, wherein the third party software generates a proprietary measurement. 5. The patient monitoring system of claim 1, wherein the third party software changes a display of a physiological parameter calculated by the native operation software. 6. The patient monitoring system of claim 2, wherein said operating the third party software comprises using the virtual machine to abstract out and translate data into an open architecture specification which is compatible with the third party software. 7. The patient monitoring system of claim 2, wherein the virtual machine comprises software instructions when executed by the hardware processor is configured to emulate an operating system of the different proprietary patient monitoring system. 8. The patient monitoring system of claim 2, wherein said operating the third party software comprises using the virtual machine to abstract out services. | MASIMO CORPORATION | A61B006/00 A61B005/1455 G06F019/00 A61B005/00 A61B005/0205
US10149616 | B2 | 2018-12-11 | Wireless patient monitoring device | 2013-02-07 | A device for obtaining physiological information of a medical patient and wirelessly transmitting the obtained physiological information to a wireless receiver. | 1. A wireless patient monitoring system comprising: one or more optical sensors configured to obtain physiological information;a wireless monitor configured to receive the physiological information and to wirelessly transmit physiological data reflective of the physiological information to a bedside monitor, anda removable battery, the removable battery including a data storage component that receives communication configuration data from a bedside monitor when physically connected to the bedside monitor and transmits the communication configuration data to the wireless monitor when the removable battery is physically connected to the wireless monitor in order to facilitate communication between the wireless monitor and a bedside monitor,wherein the wireless monitor accesses the data storage component when the battery is connected to the wireless monitor and reconfigures wireless communication parameters of the wireless monitor according to the communication configuration data. 2. The wireless patient monitoring system of claim 1, wherein the data storage component is configured to store information communicated from the bedside monitor. 3. The wireless patient monitoring system of claim 1, wherein the wireless monitor is configured to be coupled to an arm band attached to the patient. 4. The wireless patient monitoring system of claim 1, wherein the bedside monitor is configured to receive the removable battery. 5. The wireless patient monitoring system of claim 1, wherein the bedside monitor is configured to receive the wireless monitor. 6. The wireless patient monitoring device of claim 1, wherein the wireless monitor is configured to automatically transmit physiological data over a first wireless technology when a signal strength of the first wireless technology allows physiological data to be transmitted over the first wireless technology and automatically transmit physiological data over a second wireless technology when a signal strength of the first wireless technology does not allow the physiological data to be transmitted over the first wireless technology. 7. The wireless patient monitoring device of claim 1, wherein the wireless monitor is configured to transmit physiological data over a first wireless technology when the wireless monitor and the bedside monitor are within a range that allows wireless communication over the first wireless technology and transmit physiological data over a second wireless technology when the wireless monitor and the bedside monitor are not within the range that allows wireless communication over the first wireless technology. 8. The wireless patient monitoring device of claim 1, wherein the removable battery includes a display. 9. The wireless patient monitoring device of claim 8, wherein the display is configured to activate when the wireless monitor transmits physiological data over a first wireless technology and deactivate when the wireless monitor transmits physiological data over a second ... | Masimo Corporation | A61B006/00 A61B005/00 A61B005/024 A61B005/1455
US09730640 | B2 | 2017-08-15 | Pulse oximeter probe-off detector | 2013-09-10 | A processor provides signal quality based limits to a signal strength operating region of a pulse oximeter. These limits are superimposed on the typical gain dependent signal strength limits. If a sensor signal appears physiologically generated, the pulse oximeter is allowed to operate with minimal signal strength, maximizing low perfusion performance. If a sensor signal is potentially due to a signal induced by a dislodged sensor, signal strength requirements are raised. Thus, signal quality limitations enhance probe off detection without significantly impacting low perfusion performance. One signal quality measure used is pulse rate density, which defines the percentage of time physiologically acceptable pulses are occurring. If the detected signal contains a significant percentage of unacceptable pulses, the minimum required signal strength is raised proportionately. Another signal quality measure used in conjunction with pulse rate density is energy ratio, computed as the percentage of total energy contained in the pulse rate fundamental and associated harmonics. | 1. A patient monitor configured to obtain signals responsive to physiological parameters of a monitored patient and determine when a physiological sensor may not be properly attached to said monitored patient with respect to a measurement site, the patient monitor comprising: one or more processors configured to: receive a sensitivity mode setting;determine a signal strength limit based at least in part on the sensitivity mode setting;determine a signal strength of one or more signals indicative of one or more physiological parameters of a monitored patient, wherein the one or more signals comprise a plurality of pulses, each pulse comprising a plurality of pulse features;perform one or more checks on one or more pulse features to determine one or more physiologically acceptable pulses from the plurality of pulses, wherein the one or more features include at least one of pulse starting point, pulse period, or pulse signal strength;determine a pulse rate density indicative of a percentage of time physiologically acceptable pulses occur;determine a sensor not properly attached condition exists when the signal strength and the pulse rate density fall within a probe off region, wherein the probe off region is associated with the signal strength limit and wherein the probe off region corresponds to operating conditions outside an acceptable operating range; andindicate an alarm condition responsive to a determination that the sensor not properly attached condition exists. 2. The patient monitor of claim 1, wherein the signal strength of the one or more signals is based upon a ratio of a peak-to-peak AC signal to a DC signal. 3. The patient monitor of claim 1, wherein the signal strength limit is 0.05. 4. The patient monitor of claim 1, wherein the signal strength limit is 0.25. 5. The patient monitor of claim 1, wherein the signal strength limit is selectable by an operator. 6. The patient monitor of claim 1, wherein said signal strength limit is determined from a pulse rate of the monitored patient. 7. The patient monitor of claim 1, wherein the pulse rate density is indicative of a percentage of time a detected pulse rate of said one or more signals satisfies a physiologically acceptable model. 8. The patient monitor of claim 1, wherein physiologically acceptable pulses comprise pulses that are asymmetric. 9. The patient monitor of claim 1, wherein physiologically acceptable pulses comprise pulses that have a descending trend that is slower than a subsequent ascending trend. 10. The patient monitor of claim 1, wherein physiologically acceptable pulses comprise pulses having a signal strength that differs from a short-term average signal strength by greater than a predetermined amount. 11. The patient monitor of claim 1, wherein the one or more checks comprises at least one of a check for pulses that have a period below a predetermined threshold, a check for pulses that are asymmetric, a check for pulses that have a descending trend that is... | MASIMO CORPORATION | A61B005/1455 A61B005/00
US10098591 | B2 | 2018-10-16 | Physiological parameter system | 2014-05-12 | A physiological parameter system has one or more parameter inputs responsive to one or more physiological sensors. The physiological parameter system may also have quality indicators relating to confidence in the parameter inputs. A processor is adapted to combine the parameter inputs, quality indicators and predetermined limits for the parameters inputs and quality indicators so as to generate alarm outputs or control outputs or both. | 1. A physiological parameter system comprising: one or more hardware processors configured to: receive pulse oximetry parameters detected by a pulse oximeter, the pulse oximetry parameters including oxygen saturation and pulse rate measurements;compare the oxygen saturation measurement with a saturation lower limit;compare the pulse rate measurement with a pulse rate upper limit and a pulse rate lower limit;generate a combined output based on the said comparison of the oxygen saturation and the comparison of the pulse rate measurement;receive a quality indicator input relating to confidence in the pulse oximetry parameters;compare the quality indicator input with a quality lower limit;determine a lock out state of a patient controlled analgesia system based on the combined output and the comparison of the quality indicator input; andgenerate a control output configured to lock out the patient controlled analgesia system based on the determination of the lock out state. 2. The physiological parameter system according to claim 1 wherein said control output disables the patient controlled analgesia system when confidence in the pulse oximetry parameters is low. 3. The physiological parameter system according to claim 2 wherein said control output prevents said the pulse oximetry parameters from disabling the patient controlled analgesia system when said quality indicator indicates confidence is low. 4. A physiological parameter method for automatic control of a patient controlled analgesia system using an electronic hardware processor, the method comprising: under a control of a hardware processor: receiving pulse oximetry parameters detected by a pulse oximeter, the pulse oximetry parameters including oxygen saturation and pulse rate;comparing the oxygen saturation measurement with a saturation lower limit;comparing the pulse rate measurement with a pulse rate upper limit and a pulse rate lower limit;generating a combined output based on the said comparison of the oxygen saturation and the comparison of the pulse rate measurement;receiving a quality indicator related to data confidence for the pulse oximetry parameters;comparing the quality indicator input with a quality lower limit;determining whether to lock a patient controlled analgesia system so as to disable a patient's control of the patient controlled analgesia system based on the combined output and the quality indicator;outputting a control signal based on the said determination,wherein said control signal is adapted to affect the operation of a the patient controlled analgesia system. | Masimo Corporation | A61B005/00 A61B005/1455 A61B005/083
US09877650 | B2 | 2018-01-30 | Physiological monitor with mobile computing device connectivity | 2013-09-20 | Systems and method for monitoring patient physiological data are presented herein. In one embodiment, a physiological sensor and a mobile computing device can be connected via a cable or cables, and a processing board can be connected between the sensor and the mobile computing device to conduct advanced signal processing on the data received from the sensor before the data is transmitted for display on the mobile computing device. | 1. A physiological monitoring system comprising: a physiological sensor configured to monitor one or more physiological parameters of a patient;a mobile computing device comprising a display;a cable including: a processing board configured to establish an electrical signal connection between the physiological sensor and the mobile computing device, wherein the processing board is further configured to receive raw data representing the monitored one or more physiological parameters and to perform signal processing to provide filtered parameter data to the mobile computing device,a first portion of the cable coupled between the physiological sensor and the processing board, the first portion of the cable extending a first distance mechanically isolating the processing board from the physiological sensor, anda second portion of the cable coupled between the processing board and the mobile computing device, the second portion of the cable extending a second distance, wherein the second distance is smaller than the first distance; andan enclosure comprising: a body portion surrounding the processing board,a first bend relief on a first side of the body portion, anda second bend relief on a second side of the body portion, the first portion of the cable coupled between the physiological sensor and the processing board through the first bend relief and the second portion of the cable coupled between the processing board and the mobile computing device through the second bend relief. 2. The physiological monitoring system of claim 1, wherein the processing board is coupled to a port using a second portion of the cable, wherein the port is connectable to the mobile computing device. 3. The physiological monitoring system of claim 1, wherein the processing board comprises a digital processing board and an analog processing board. 4. The physiological monitoring system of claim 1, wherein the processing board is in communication with an information element. 5. The physiological monitoring system of claim 1, wherein the mobile computing device provides a power signal to the processing board and the physiological sensor. 6. The physiological monitoring system of claim 1, wherein the mobile computing device presents the filtered parameter data to a user on the display. 7. The physiological monitoring system of claim 1, wherein the mobile computing device further comprises storage configured to store the filtered parameter data. 8. The physiological monitoring system of claim 1, wherein the mobile computing device is configured to transmit, via a network connection, the filtered parameter data to at least one of a calibration service, a physician computing device, or a medical facility patient database. 9. The physiological monitoring system of claim 1, wherein the physiological sensor comprises one or more of a pulse oximeter, capnometer, capnograph, acoustic respiratory sensor, electroencephalograph, electrocardiograph, or temperature sensor. 10. A c... | MASIMO CORPORATION | A61B005/1455 A61B005/00 A61B005/0476 A61B005/0402 A61B005/0205 A61B007/00
US09351673 | B2 | 2016-05-31 | Method and apparatus for demodulating signals in a pulse oximetry system | 2014-05-05 | A method and an apparatus measure blood oxygenation in a subject. A light source is activated to cause a first emission at a first wavelength and a second emission at a second wavelength. A detector detects a composite signal indicative of an attenuation of the first and second wavelengths by tissue of a patient. The composite signal is demodulated into a first intensity signal and a second intensity signal. Blood oxygenation in the subject is determined from the first and second intensity signals. | 1. A pulse oximeter configured to measure one or more physiological characteristics of a living subject non-invasively by measuring pulsing light of two or more wavelengths after attenuation by body tissue, the pulse oximeter comprising: at least one emitter configured to emit light of at least two or more different wavelengths using a modulation scheme that cycles the at least two or more different wavelengths;at least one detector configured to detect the light of the at least two or more different wavelengths emitted from the at least one emitter after the light has been attenuated by tissue of the living subject, the detector further configured to generate a detector signal representative of the emitted light;at least one demodulation system configured to demodulate the detector signal and to generate a demodulated detector signal;an adaptive algorithm processor configured to: receive one or more inputs;based, at least in part, on the one or more inputs, generate at least one control signal configured to reduce crosstalk; andtransmit at least one of the control signals to each of the demodulation systems;wherein each of the demodulation systems is configured to adjust its demodulation based on the at least one control signal to reduce crosstalk;at least one signal processor configured to use the demodulated detector signal to determine and display at least one physiological measurement; andthe one or more inputs to the adaptive algorithm processor include at least one of: detector configuration data, calibration data, or a noise demodulated signal. 2. The pulse oximeter of claim 1, wherein the at least one demodulation system is further configured to adjust the at least one demodulation in accordance with the control siganal during a period where one or more of the at least two different wavelengths is turned off. 3. The pulse oximeter of claim 1, wherein the at least one demodulation system is further configured to adjust in accordance with the control siganal during an initial calibration period. 4. The pulse oximeter of claim 3, wherein the adaptive algorithm processor is further configured to adjust the at least one demodulation system in accordance with the control siganal during periodic calibration periods during measurement. 5. The pulse oximeter of claim 1, wherein the at least one demodulation system is further configured to utilize a plurality of demodulation coefficients to demodulate the detector signal. 6. The pulse oximeter of claim 5, wherein the at least one demodulation system is further configured to use at least one demodulation coefficient to demodulate each of the at least two or more different wavelengths. 7. The pulse oximeter of claim 1, wherein the at least one demodulation system is configured to use diagonalization. 8. A method of demodulating a composite signal generated by applying at least first and second periodic pulses of electromagnetic energy to a system having a physiological parameter to be measure... | Masimo Corporation | A61B005/1455 A61B005/00 H04J003/10 H04J014/08
US10231676 | B2 | 2019-03-19 | Dual-mode patient monitor | 2013-09-09 | A portable patient monitor has an integrated mode in which it operates as a plug-in module for a multiparameter patient monitoring system (MPMS). The patient monitor also has a portable mode in which it operates separately from the MPMS as a battery-powered handheld or standalone instrument. The patient monitor has a sensor port that receives a signal indicative of physiological parameters as input to an internal processor. The patient monitor processes this sensor signal to derive patient measurements. In the portable mode, this information is provided on its display. In the integrated mode, the patient monitor provides patient measurements to the MPMS to be displayed on a MPMS monitor. | 1. A multi-monitor system for monitoring physiological parameters of a patient, the system comprising: a portable monitor including a portable display and a portable processor, said portable monitor configured to operate in a portable mode and a docked mode, said portable monitor also configured to communicate with a noninvasive sensor, said portable processor configured to process signals from said noninvasive sensor to determine display values of physiological parameters of the patient, wherein when operating in said portable mode, said portable monitor operates as a standalone monitor to communicate at least some of said display values to said portable display for caregiver review; anda multi-parameter monitor including a multi-parameter display other than said portable display and a plurality of receptacles, at least one of the receptacles configured to physically position and electrically communicate with a non-standalone parameter monitor module including a processor different than said portable processor, said non-standalone parameter monitor module not configured to operate without being physically positioned in or in electrical communication with the at least one of the receptacles of the multi-parameter monitor, said processor of the non-standalone parameter monitor configured to process signals other than said signals from said noninvasive sensor associated with said portable monitor to determine display values of physiological parameters of the patient and to communicate at least some of said determined display values to said multi-parameter display for caregiver review, and at least a second one of the receptacles configured to mechanically receive and physically position said portable monitor with respect to said multi-parameter monitor, and wherein when said portable monitor is received by the second one of the receptacles of said multi-parameter monitor, said portable monitor communicates with said multi-parameter monitor to communicate at least some of said display values of said portable monitor to said multi-parameter display for caregiver review. 2. The multi-monitor system of claim 1, wherein said physiological parameters include at least one of oxygen saturation, pulse rate, respiration rate, blood pressure, EEG, and ECG. 3. The multi-monitor system of claim 1, wherein said communications of said some display values from said portable monitor to said multi-parameter display includes a synthesized waveform. 4. The multi-monitor system of claim 3, further comprising a waveform look-up table, wherein said synthesized waveform is calculated with reference to a waveform look-up table. 5. The multi-monitor system of claim 3, wherein said synthesized waveform is configured to be manually synchronized. 6. The multi-monitor system of claim 1, wherein at least one of the receptacles includes a module slot portion. 7. The multi-monitor system of claim 1, wherein when said portable monitor is received in the said second one of sai... | Masimo Corporation | A61B005/00 A61B005/1455 A61B005/0205 A61B005/021 A61B005/0402 A61B005/0476
US10405804 | B2 | 2019-09-10 | Physiological measurement logic engine | 2017-06-27 | A patient monitor including a physiological measurement logic engine receives physiological data from a physiological sensor. The logic engine abstracts one or more features of the physiological data and determines a category for the abstracted feature. The logic engine further encodes the category of each of the one or more features and determines an action to perform based on the encoded categories. | 1. A method for reducing processing load of a patient monitor in communication with a physiological sensor, the physiological sensor configured to emit light towards a tissue site, detect the light after it has been attenuated by tissue, and output a signal responsive to the detected light, the method comprising: receiving, at the patient monitor, the signal from the physiological sensor, wherein the signal corresponds to physiological data and comprises a plurality of features including at least a first feature and a second feature;associating a category of a first set of categories with the first feature;associating a category of a second set of categories with the second feature;determining an action from a set of actions to perform based at least in part on a combination of at least a first value corresponding to the category associated with the first feature and a second value corresponding to the category associated with the second feature; andcausing the determined action to be performed. 2. The method of claim 1, wherein said associating the category of the first set of categories with the first feature is based at least in part on an identification of which category of the first set of categories most closely corresponds to the first feature. 3. The method of claim 1, further comprising determining a confidence value based at least in part on the first feature, wherein said associating the category of the first set of categories with the first feature is based at least in part on the confidence value. 4. The method of claim 1, wherein at least one of the first feature or the second feature comprises at least one of a trend line corresponding to the signal, a standard deviation corresponding to the signal, a slope corresponding to the signal, a change in the slope corresponding to the signal, a correlation coefficient corresponding to the signal, or a linear regression corresponding to the signal. 5. The method of claim 1, wherein the action from the set of actions includes at least one of changing a display of the patient monitor, changing an output of the patient monitor, activating an alarm, receiving one or more additional signals from the physiological sensor, receiving additional data via a network, powering off the patient monitor, or requesting additional information from a user. 6. The method of claim 1, wherein said determining the action from the set of actions is further based at least in part on an aggregation of at least the first value and the second value. 7. The method of claim 1, wherein the plurality of features are predetermined. 8. The method of claim 7, further comprising selecting the first feature, the second feature, or both based at least in part on a data type of the signal. 9. The method of claim 7, wherein the physiological sensor comprises a pulse oximetry sensor or an acoustic sensor. 10. The method of claim 1, further comprising selecting the first feature and the second feature from a predetermine... | Masimo Corporation | A61B005/1455 A61B005/00 A61B007/02
US09131917 | B2 | 2015-09-15 | Acoustic sensor assembly | 2015-03-27 | An acoustic sensor is configured to provide accurate and robust measurement of bodily sounds under a variety of conditions, such as in noisy environments or in situations in which stress, strain, or movement may be imparted onto a sensor with respect to a patient. Embodiments of the sensor provide a conformable electrical shielding, as well as improved acoustic and mechanical coupling between the sensor and the measurement site. | 1. An acoustic sensor assembly comprising: a frame at least partially defining an open cavity; a sensing element configured to output a signal responsive to acoustic vibrations, the sensing element supported by the frame, at least a portion of the sensing element comprising a piezoelectric material that is stretched in tension across the open cavity; electrical contacts electrically coupled with the sensing element and configured to convey an electrical signal corresponding to the signal responsive to the acoustic vibrations; an acoustic coupler supported by the frame and including an inner protrusion that extends into the open cavity and is positioned to apply pressure to at least the portion of the sensing element that is stretched in tension across the open cavity to push a section of the sensing element into the open cavity both when the acoustic sensor assembly is attached to a medical patient and when the acoustic sensor assembly is not attached to the medical patient, the acoustic coupler configured to transmit acoustic vibrations to the sensing element through the acoustic coupler when the acoustic sensor assembly is attached to the medical patient; and an elastic portion attached to the frame and extending at least partially beyond opposite sides of the frame, wherein the elastic portion is configured to apply a predetermined force to the frame through stretching of the elastic portion such that the acoustic sensor assembly is pressed against a measurement site of the medical patient when the acoustic sensor assembly is attached to the medical patient. 2. The acoustic sensor assembly of claim 1, wherein the acoustic coupler further includes an outer protrusion disposed on an outside surface of the acoustic coupler. 3. The acoustic sensor assembly of claim 1, wherein the acoustic coupler electrically isolates the sensing element from the medical patient when the acoustic sensor assembly is attached to the medical patient. 4. The acoustic sensor assembly of claim 1, wherein the acoustic coupler comprises an elastomer. 5. The acoustic sensor assembly of claim 1, wherein the acoustic coupler is configured to evenly distribute pressure on the sensing element. 6. The acoustic sensor assembly of claim 1, wherein the predetermined force is determined at least in part based upon an elasticity of the elastic portion. 7. The acoustic sensor assembly of claim 1, wherein the elastic portion at least partially surrounds the frame when the acoustic sensor assembly is attached to the medical patient. 8. The acoustic sensor assembly of claim 1 further comprising: a tape portion configured to be attachable to the medical patient so as to attach the acoustic sensor assembly to the medical patient, wherein the elastic portion is attached to the tape portion on a topside of the tape portion, and wherein the elastic portion is attached to a topside of the frame. 9. The acoustic sensor assembly of claim 8, wherein the elastic portion is attached at a m... | Masimo Corporation | A61B007/00 A61B007/02 H04R025/02 A61B007/04 A61B005/00
US11234655 | B2 | 2022-02-01 | Perfusion trend indicator | 2014-02-14 | A perfusion trend indicator inputs a plethysmograph waveform having pulses corresponding to pulsatile blood flow within a tissue site. Perfusion values are derived corresponding to the pulses. Time windows are defined corresponding to the perfusion values. Representative perfusion values are defined corresponding to the time windows. A perfusion trend is calculated according to differences between representative perfusion values of adjacent ones of the time windows. | 1. A method for detecting a trend in perfusion using a digital signal processor, the method comprising: detecting, with an optical sensor, light attenuated by pulsatile blood flow in a tissue site over a monitoring time;outputting a sensor signal responsive to the detected light;processing said sensor signal to determine at least one plethysmograph waveform;displaying the at least one plethysmograph waveform;establishing a first baseline time based on a user input;determining a first mean perfusion index from a first plurality of perfusion indices obtained in a first time period, wherein said first time period starts at or after the first baseline time and wherein said perfusion indices are derived from the at least one plethysmograph waveform;deriving a perfusion index rate based on the first mean perfusion index from the first time period;determining a second mean perfusion index from a second plurality of perfusion indices in a second time period after the first time period;updating the perfusion index rate based on the second mean perfusion index;generating a perfusion index trend based on the updated perfusion index rate and an elapsed time period from the first baseline time; comparing the perfusion index trend with a predetermined acceptable amount of change in the perfusion index trend over a time period; andgenerating in real time an alarm based on the comparison to alert a clinician of a serious patient condition. 2. The method of claim 1, wherein the second time period comprises 30 seconds. 3. The method of claim 1, wherein the perfusion index rate is updated based on a difference between the second mean perfusion index rate and the first mean perfusion index rate. 4. The method of claim 1, wherein the perfusion index trend is an indicator of painful stimuli. 5. The method of claim 1, wherein the perfusion index trend is a predictor of deteriorating patient condition. 6. The method of claim 1, further comprising triggering an alarm based on a comparison of the perfusion index trend with an alarm threshold. 7. The method of claim 1, wherein said determining of the first mean perfusion index comprises sorting the first plurality of perfusion indices obtained in the first time period. 8. The method of claim 7, further comprising deleting a predetermined number of highest and lowest perfusion indices from the sorted first plurality of perfusion indices. | Masimo Corporation | A61B005/00 A61B005/026 A61B005/1455 A61B005/0205 A61B005/0295 A61B005/024
US09566019 | B2 | 2017-02-14 | Respiratory monitoring | 2014-01-13 | A patient interface in accordance with one embodiment of the present disclosure is configured to be at least partially carried by a patient and to receive gas exhaled by the patient. The patient interface includes first and second cannula tubes each having a first end and a second end, the first ends are configured to be inserted into the nostrils of a patient, the first and second cannula tubes are configured to direct exhaled gas from the patient from the first ends to said second ends. The patient interface also includes first and second sensors positioned near the second ends, and the first and second sensors are configured to provide first and second signals based upon the gas, wherein the first and second signals are indicative of a physiological parameter of the patient. The patient interface also includes a communications link configured to provide the signal to a physiological monitor. | 1. A method of detecting a physiological parameter of a patient, comprising: receiving, in a sensing module, gas exhaled by a patient, the sensing module comprising: a plurality of sensors each configured, when activated, to provide a signal indicative of a physiological parameter of the patient based on the gas; anda sensor selector configured to cause the gas exhaled by the patient to be directed to an active sensor, the active sensor selected from the plurality of sensors. 2. The method of claim 1, wherein when a predetermined event occurs, the sensor selector directs the gas to a second sensor selected from the plurality of sensors. 3. The method of claim 2, wherein the predetermined event is at least one of: an accuracy of the active sensor falling below a predetermined level, an end of a useful life of the active sensor, a passing of a predetermined amount of time, or a triggering of an alarm based on an expiration of a timer. 4. The method of claim 1, wherein at least one of the plurality of sensors does not receive gas at a particular time. 5. The method of claim 1, wherein the sensing module is configured to be suspended from the neck of the patient. 6. The method of claim 1, wherein the sensor selector comprises at least one of a rotatable plate, a slidable plate, or one or more valves. 7. The method of claim 1 further comprising: providing the signal to a physiological monitor via a communications link. 8. The method of claim 1, wherein at least one of the plurality of sensors comprises at least one of a nanotechnology sensor or an infrared sensor. 9. The method of claim 1, wherein the signal is indicative of at least one of a carbon dioxide concentration of the gas or a respiratory rate of the patient. 10. A sensing module configured to receive exhaled gas by a patient via a cannula tube and detect a physiological parameter of a patient, the sensing module comprising: a plurality of sensors each configured, when activated, to provide a signal indicative of a physiological parameter of the patient based on the gas; anda sensor selector configured to cause the gas exhaled by the patient to be directed to an active sensor, the active sensor selected from the plurality of sensors. 11. The sensing module of claim 10, wherein when a predetermined event occurs, the sensor selector directs the gas to a second sensor selected from the plurality of sensors. 12. The sensing module of claim 10, wherein at least one of the plurality of sensors does not receive gas at a particular time. 13. The sensing module of claim 10, wherein the sensor selector comprises at least one of a rotatable plate, a slidable plate, or one or more valves. 14. The sensing module of claim 10, wherein the sensing module is configured to be suspended from a neck of the patient. 15. The sensing module of claim 10, wherein the sensor selector is configured to control a location of at least one of the plurality of sensors within the sensing module. 16. The sensi... | MASIMO CORPORATION | A61M011/00 A61B005/083 A61B005/097 A61B005/00 A61M016/06 A61M016/10 A61B005/08
US09107626 | B2 | 2015-08-18 | System and method for monitoring the life of a physiological sensor | 2014-12-17 | Aspects of the present disclosure include a sensor configured to store in memory indications of sensor use information and formulas or indications of formulas for determining the useful life of a sensor from the indications of sensor use information. A monitor connected to the sensor monitors sensor use and stores indications of the use on sensor memory. The monitor and/or sensor compute the useful life of the sensor from the indications of use and the formulas. When the useful life of the sensor is reached, an indication is given to replace the sensor. | 1. A reusable noninvasive physiological sensor configured to store sensor use information, the sensor comprising: a first and second emitter configured to emit light of at least two wavelengths through tissue;a detector configured to sense the light after it has passed through the tissue and to generate a signal indicative of the sensed light;a memory device configured to store at least one indication of sensor use information and at least one indication of at least one sensor life function, wherein the at least one indication of at least one sensor life function identifies at least one sensor life function stored in a separately housed patient monitor, and wherein the at least one sensor life function indicates to the separately housed patient monitor how to calculate a useful life of the sensor and identifies one or more indications of sensor use information to use to calculate the useful life of the sensor; anda communication port configured to communicate the signal, the at least one indication of sensor use information and the at least one indication of at least one sensor life function to the separately housed patient monitor, wherein the separately housed patient monitor calculates the useful life of the sensor using the at least one indication of sensor use information and the at least one sensor life function identified by the at least one indication of at least one sensor life function received from the sensor. 2. The sensor of claim 1, wherein the memory device comprises a read only portion and a read/write portion and the at least one indication of sensor use information is stored in the read/write portion of the memory device and the at least one indication of at least one sensor life function is stored in the read only portion of the memory device. 3. The sensor of claim 1, wherein the at least one sensor life function comprises one or more mathematical equations. 4. The sensor of claim 1, wherein the at least one sensor life function includes at least two indications of use, and wherein the at least one sensor life function assigns different weighting values to each of the at least two indications of use. 5. The sensor of claim 1, wherein the communication port communicates the at least one indication of at least one sensor life function to the separately housed patient monitor based at least in part on the at least one indication of sensor use information communicated to the separately housed patient monitor. 6. The sensor of claim 1, wherein the memory device is further configured to store sensor type information and the communication port communicates the at least one indication of at least one sensor life function to the separately housed patient monitor based at least in part on the sensor type. 7. A method of determining a useful life of a physiological sensor comprising a memory device, the method comprising: receiving at a sensor at least one indication of sensor use information from a separately housed patient monito... | Masimo Corporation | G08B021/00 A61B005/1495 A61B005/1455 A61B005/00
US09119595 | B2 | 2015-09-01 | Reflection-detector sensor position indicator | 2014-06-18 | A reflection-detector sensor position indicator comprises emitters that transmit light having a plurality of wavelengths. A detector outputs a sensor signal. At least one reflection detector outputs at least one sensor position signal. An attachment assembly attaches the emitters, the detector and the reflection detector onto a tissue site. A sensor-on condition indicates that the attachment assembly has positioned the emitters generally centered over a fingernail, the detector on a fingertip opposite the fingernail and the reflection detector over the fingernail. The sensor signal, in the sensor-on condition, is at least substantially responsive to the emitter transmitted light after attenuation by pulsatile blood flow perfused within a fingernail bed underneath the fingernail. The sensor position signal, in the sensor-on condition, is at least substantially responsive to the emitter transmitted light after reflection off of the fingernail. | 1. A physiological measurement system comprising: a sensor having an attachment assembly configured to position emitters over a fingernail and to position a detector on a fingertip opposite the fingernail so that the emitters are positioned to transmit multiple wavelength light into the fingernail and so that the detector is positioned to detect the transmitted light after attenuation by pulsatile blood flow perfused within a fingernail bed underneath the fingernail and generate a sensor signal responsive to the intensity of the detected light; anda physiological monitor in communications with the sensor so as to drive the emitters, receive the corresponding sensor signal from the detector and generate a display that depicts the position of a finger relative to the sensor. 2. The physiological measurement system according to claim 1 further comprising a second detector incorporated within the sensor that generates a sensor position signal responsive to the position of the emitters over the fingernail. 3. The physiological measurement system according to claim 2 further comprising a third detector incorporated within the sensor that generates a second sensor position signal responsive to the position of the emitters over the fingernail. 4. The physiological measurement system according to claim 1, wherein the physiological monitor is further configured to indicate a sensor under-positioned condition and a sensor over-positioned condition. 5. The physiological measurement system according to claim 1, wherein the physiological monitor is further configured to indicate a sensor on condition and a sensor off condition. 6. The physiological measurement system according to claim 1, wherein the physiological monitor indicates a sensor off misplaced condition using an audible alert. 7. A physiological monitor comprising: a sensor input configured to receive and communicate with a sensor connector, the sensor having an attachment assembly configured to position emitters and at least one detector relative to a finger of a patient; anda hardware processor which receives signals output from the sensor and generates a display that depicts the position of a finger relative to the sensor. 8. The physiological monitor of claim 7, wherein the at least one detector comprises at least two detectors and wherein at least one of the detectors generates a sensor position signal responsive to the position of the emitters over the finger. 9. The physiological monitor of claim 8, further comprising a third detector incorporated within the sensor that generates a second sensor position signal responsive to the position of the emitters over the finger. 10. The physiological monitor of claim 7, wherein the physiological monitor is further configured to indicate a sensor under-positioned condition and a sensor over-positioned condition. 11. The physiological monitor of claim 7, wherein the physiological monitor is further configured to indicate a sensor on condition ... | Masimo Corporation | A61B005/00 A61B005/06 A61B005/1455 A61B005/0205 A61B005/026 A61B005/145 A61B005/1495 A61B005/024
US10849554 | B2 | 2020-12-01 | Nose sensor | 2018-04-17 | A patient monitor can noninvasively measure a physiological parameter using sensor data from a nose sensor configured to be secured to a nose of the patient. The nose sensor can include an emitter and a detector. The detector is configured to generate a signal when detecting light attenuated by the nose tissue of the patient. An output measurement of the physiological parameter can be determined based on the signals generated by the detector. The nose sensor can include an inner prong and an outer prong to assist the nose sensor in securing to a patient's nose. The detector can be coupled to an inner post of the inner prong and can be configured to secure to an interior or exterior portion of the patient's nose. | 1. A noninvasive physiological monitoring device configured to measure a physiological parameter of a user, the device comprising: an inner prong configured to be positioned on one of an inner or outer side of a nose of the user;an outer prong configured to be positioned on another one of the inner or outer side of the nose of the user, wherein the outer prong comprises a first post and a second post spaced from the first post;a coupling portion connected to the inner prong and the first and second posts of the outer prong, the coupling portion configured to maintain a rigidity of the noninvasive physiological monitoring device and further configured to space the inner prong from the first and second posts of the outer prong, wherein the inner prong is configured to bend away from the first and second posts of the outer prong when the noninvasive physiological monitoring device is secured to the nose of the user;an emitter configured to emit light of one or more wavelengths into the nose of the user, wherein the emitter is coupled to the outer prong; anda detector configured to detect the emitted light from the emitter after the emitted light passes through tissue of the nose of the user, wherein the detector is coupled to the inner prong. 2. The noninvasive physiological monitoring device of claim 1, wherein, when the device is secured to the nose of the user, the device holds the detector proximate to one of the inner or outer sides of the user's nose without adhesives. 3. The noninvasive physiological monitoring device of claim 1, wherein portions of the inner and outer prongs are curved toward each other to secure the device to the nose. 4. The noninvasive physiological monitoring device of claim 1, wherein portions of the inner and outer prongs are biased inwardly toward each other to secure the device to the nose. 5. The noninvasive physiological monitoring device of claim 1, wherein the device is configured to secure to an alar of the nose of the user. 6. The noninvasive physiological monitoring device of claim 1, further comprising a flexible circuit electrically coupling the emitter and the detector. 7. The noninvasive physiological monitoring device of claim 6, wherein a first portion of the flexible circuit is positioned within an interior portion of the noninvasive physiological monitoring device and a second portion of the flexible circuit is positioned outside of the interior portion of the noninvasive physiological monitoring device. 8. The noninvasive physiological monitoring device of claim 7, wherein the interior portion is within the inner prong. 9. The noninvasive physiological monitoring device of claim 1, wherein, when the device is secured to the nose of the user, the emitter and the detector are aligned. 10. The noninvasive physiological monitoring device of claim 1, wherein the inner prong comprises a first end connected to the coupling portion and a second end opposite the first end, and wherein the second end o... | MASIMO CORPORATION | A61B005/1455 A61B005/00 A61B005/024 A61B005/0205
US10617338 | B2 | 2020-04-14 | Multi-stream data collection system for noninvasive measurement of blood constituents | 2019-08-15 | The present disclosure relates to noninvasive methods, devices, and systems for measuring various blood constituents or analytes, such as glucose. In an embodiment, a light source comprises LEDs and super-luminescent LEDs. The light source emits light at at least wavelengths of about 1610 nm, about 1640 nm, and about 1665 nm. In an embodiment, the detector comprises a plurality of photodetectors arranged in a special geometry comprising one of a substantially linear substantially equal spaced geometry, a substantially linear substantially non-equal spaced geometry, and a substantially grid geometry. | 1. A user-worn physiological measurement device comprising: a plurality of emitters configured to emit light into tissue of a user;a plurality of detectors configured to detect light that has been attenuated by tissue of the user, wherein: the plurality of detectors comprise at least four detectors, andthe at least four detectors are arranged such that a first detector and a second detector of the plurality of detectors are arranged across from each other on opposite sides of a central point along a first axis, and a third detector and a fourth detector of the plurality of detectors are arranged across from each other on opposite sides of the central point along a second axis which is different from the first axis;a wall that surrounds at least the plurality of detectors;a cover that operably connects to the wall and that is configured to be located between tissue of the user and the plurality of detectors when the physiological measurement device is worn by the user, wherein: the cover comprises a single protruding convex surface, andat least a portion of the cover is sufficiently rigid to cause tissue of the user to conform to at least a portion of a shape of the single protruding convex surface when the physiological measurement device is worn by the user;a plurality of windows, wherein each of the at least four detectors has a corresponding window of the plurality of windows that allows light to pass through to the detector;one or more processors configured to: receive one or more signals from at least one the plurality of detectors, the one or more signals responsive to at least a physiological parameter of the user; andprocess the one or more signals to determine measurements of the physiological parameter;a network interface configured to communicate with a mobile phone;a touch-screen display configured to provide a user interface, wherein: the user interface is configured to display indicia responsive to the measurements of the physiological parameter, andan orientation of the user interface is configurable responsive to a user input;a storage device configured to at least temporarily store at least the measurements of the physiological parameter; anda strap configured to position the physiological measurement device on the user. 2. The user-worn physiological measurement device of claim 1, wherein the plurality of detectors comprise at least eight detectors. 3. The user-worn physiological measurement device of claim 1, wherein at least part of the cover is light permeable to allow light to reach at least one of the plurality of detectors. 4. The user-worn physiological measurement device of claim 3 further comprising: an at least partially opaque layer blocking one or more optical paths to at leat one of the plurality of detectors, wherein the at least partially opaque layer comprises the plurality of windows that allow light to pass through to the corresponding detectors. 5. The user-worn physiological measurement device of claim 1,... | Masimo Corporation | A61B005/1455 A61B005/145 A61B005/00
US10130291 | B2 | 2018-11-20 | Method for data reduction and calibration of an OCT-based physiological monitor | 2017-05-25 | The present invention relates to a method and system for estimating blood analyte levels using a noninvasive optical coherence tomography (OCT) based physiological monitor. An algorithm correlates OCT-based estimated blood analyte data with actual blood analyte data determined by other methods, such as invasively. OCT-based data is fit to the obtained blood analyte measurements to achieve the best correlation. Once the algorithm has generated sets of estimated blood analyte levels, it may refine the number of sets by applying one or more mathematical filters. The OCT-based physiological monitor can be calibrated using an Intensity Difference plot or the Pearson Product Moment Correlation method. | 1. A system for estimating a blood analyte level using an optical coherence tomography (OCT) device, the system comprising: a processor configured to: receive, from an OCT device, at least two OCT scans of an area of biological tissue along a depth dimension, the at least two OCT scans obtained at different times;compute intensity differences between the at least two OCT scans to generate an intensity difference plot;determine a portion of the intensity difference plot associated with at least a zero crossing and corresponding localized extrema;select, based on the determined portion of the intensity difference plot, one or more portions of the at least two OCT scans; andestimate a blood analyte level based on a comparison of the one or more portions of the at least two OCT scans with OCT calibration data. 2. The system of claim 1, wherein the portion of the intensity difference plot correlates with blood vessels. 3. The system of claim 1, wherein the portion of the intensity difference plot correlates with blood analyte level changes. 4. The system of claim 1, wherein the OCT calibration data is generated based on correlations among previous OCT scans and blood analyte measurements obtained independently from the previous OCT scans. 5. The system of claim 1, wherein the blood analyte level comprises a glucose level. 6. A system for estimating a blood analyte level using an optical coherence tomography (OCT) device, the system comprising: a processor configured to: receive, from an OCT device, at least two OCT scans of an area of biological tissue along a depth dimension, the at least two OCT scans obtained at different times;identify at least one discontinuity in data associated with the at least two OCT scans;select one or more portions of the at least two OCT scans corresponding to the at least one discontinuity; andestimate a blood analyte level based on a comparison of the one or more portions of the at least two OCT scans with OCT calibration data. 7. The system of claim 6, wherein the processor is further configured to: generate a first or second derivative plot from the at least two OCT scans; andidentify the at least one discontinuity based on the first or second derivative plot. 8. The system of claim 6, wherein the at least one discontinuity correlates with a location of a tissue interface transition. 9. The system of claim 6, wherein the at least one discontinuity corresponds to changes in blood analyte levels. 10. The system of claim 6, wherein the OCT calibration data is generated based on correlations among previous OCT scans and blood analyte measurements obtained independently from the previous OCT scans. 11. The system of claim 6, wherein the blood analyte level comprises a glucose level. 12. A system for estimating a blood analyte level using an optical coherence tomography (OCT) device, the system comprising: a processor configured to: receive, from an OCT device, at least two OCT scans of an area of biological tiss... | MASIMO CORPORATION | A61B005/1455 A61B005/00 A61B005/145 A61B005/154
US10945648 | B2 | 2021-03-16 | User-worn device for noninvasively measuring a physiological parameter of a user | 2020-09-24 | The present disclosure relates to noninvasive methods, devices, and systems for measuring various blood constituents or analytes, such as glucose. In an embodiment, a light source comprises LEDs and super-luminescent LEDs. The light source emits light at least wavelengths of about 1610 nm, about 1640 nm, and about 1665 nm. In an embodiment, the detector comprises a plurality of photodetectors arranged in a special geometry comprising one of a substantially linear substantially equal spaced geometry, a substantially linear substantially non-equal spaced geometry, and a substantially grid geometry. | 1. A user-worn device configured to non-invasively determine measurements of physiological parameter of a user, the user-worn device comprising: a plurality of light emitting diodes (LEDs);four photodiodes configured to receive light emitted by the LEDs, the four photodiodes being arranged to capture light at different quadrants of tissue of a user;a protrusion comprising a convex surface and a plurality of openings extending through the protrusion, the openings arranged over the photodiodes and configured to allow light to pass through the protrusion to the photodiodes; andone or more processors configured to receive one or more signals from at least one of the photodiodes and determine measurements of oxygen saturation of the user. 2. The user-worn device of claim 1, wherein the one or more processors are further configured to process the one or more signals to determine a bulk measurement indicating a positioning of the user-worn device. 3. The user-worn device of claim 1 further comprising optically transparent glass windows, each window extending across a different one of the openings. 4. The user-worn device of claim 1, wherein the plurality of LEDs and the photodiodes are positioned on a same side of tissue of the user. 5. The user-worn device of claim 1, wherein the protrusion further comprises an opaque material, and wherein the one or more signals are substantially free of noise caused by light piping. 6. A user-worn device comprising: a first set of light emitting diodes (LEDs), the first set of LEDs comprising at least an LED configured to emit light at a first wavelength and an LED configured to emit light at a second wavelength;a second set of LEDs spaced apart from the first set of LEDs, the second set of LEDs comprising at least an LED configured to emit light at the first wavelength and an LED configured to emit light at the second wavelength;four photodiodes arranged on a surface and configured to receive light after at least a portion of the light has been attenuated by tissue of a user;a protrusion arranged above the surface, the protrusion comprising a convex surface including windows, the windows extending across the four photodiodes, wherein light passes through the protrusion to the four photodiodes via at least the windows;a thermistor configured to provide a temperature signal; andone or more processors configured to: receive one or more signals from at least one of the photodiodes;receive the temperature signal; andadjust operation of the user-worn device responsive to the temperature signal. 7. The user-worn device of claim 6, wherein the protrusion further comprises an opaque material, the opaque material extending from the convex surface of the protrusion to an interior surface of the protrusion opposite the convex surface. 8. A user-worn device configured to non-invasively determine measurements of a physiological parameter of a user, the user-worn device comprising: a first set of light emitting diodes (LEDs... | Masimo Corporation | A61B005/1455 A61B005/145 A61B005/00
US11399774 | B2 | 2022-08-02 | Physiological measurement logic engine | 2019-08-30 | A patient monitor including a physiological measurement logic engine receives physiological data from a physiological sensor. The logic engine abstracts one or more features of the physiological data and determines a category for the abstracted feature. The logic engine further encodes the category of each of the one or more features and determines an action to perform based on the encoded categories. | 1. A patient monitoring system comprising: one or more processors communicatively coupled with a physiological sensor that is configured to emit light towards a tissue site, detect the light after it has interacted with tissue, and output a first sensor signal responsive to the detected light, the one or more processors configured to: receive the first sensor signal from the physiological sensor, wherein the first sensor signal corresponds to a plethysmographic signal;identify a first feature associated with the first sensor signal, wherein the first feature is a frequency domain feature;compare the first feature to a plurality of categories, wherein each category of the plurality of categories corresponds to a different category value;select a category of the plurality of categories that most closely matches the first feature;combine a first category value corresponding to the selected category with a second category value corresponding to a second feature associated with a second sensor signal; andoutput an abstraction of a physiological parameter based at least in part on the combination of the first category value and the second category value. 2. The patient monitoring system of claim 1, wherein the one or more processors are further configured to receive the second sensor signal from the physiological sensor. 3. The patient monitoring system of claim 1, wherein the one or more processors are further configured to receive the second sensor signal from a sensor other than the physiological sensor. 4. The patient monitoring system of claim 1, wherein the physiological parameter comprises at least one of respiratory rate, pulse rate, perfusion index, or blood pressure. 5. The patient monitoring system of claim 1, wherein the one or more processors are further configured to determine a plethysmograph waveform from the first sensor signal, wherein the first feature corresponds to the plethysmograph waveform. 6. The patient monitoring system of claim 1, wherein the first feature corresponds to at least one of a trend line, a standard deviation, a slope, a change in the slope, a correlation coefficient, or a linear regression. 7. The patient monitoring system of claim 1, wherein at least one of the first category value or the second category value comprises at least one of a bit code, a sequence of bits, a sequence of bytes, or an alphanumeric code. 8. A patient monitoring system comprising: one or more processors communicatively coupled with a physiological sensor that is configured to emit light towards a tissue site, detect the light after it has interacted with tissue, and output a first sensor signal responsive to the detected light, the one or more processors configured to: receive the first sensor signal from the physiological sensor;identify a first feature associated with the first sensor signal;select, from a plurality of categories, a category that most closely matches the first feature, wherein to select the category the one or m... | MASIMO CORPORATION | A61B005/1455 A61B007/02 A61B005/00 A61B005/024 A61B005/026 A61B005/021 A61B005/08 A61B005/0205
US11488715 | B2 | 2022-11-01 | Medical characterization system | 2019-06-18 | A medical characterization system is configured to input medical-related continuous parameters and discrete data so as to calculate a characterization timeline indicative of a physiological condition of a living being. A data source is in sensor communications with a patient so as to generate a continuous parameter. The data source also provides test data responsive to the patient at a test time. The test data is available to a characterization processor at a result time. The characterization processor is also responsive to the continuous parameter so as to generate a medical characterization as a function of time. A characterization analyzer enables the characterization processor to update the medical characterization in view of the test data as of the test time. | 1. A method of determining a health index that can be used by a care provider for treating a patient, the method comprising: receiving optical data from an optical sensor;determining a plurality of parameters based on the received optical data, wherein at least one of the plurality of parameters comprise oxygen saturation;extracting a plurality of subparameters corresponding to the oxygen saturation, wherein the subparameters comprise saturation baseline, saturation instability, and saturation average slope;applying a respective risk function to each of the plurality of subparameters;calculating a plurality of subparameter risk values based on the application of respective risk functions;calculating an oxygen saturation risk based on an application of a plurality of weights to the calculated plurality of subparameter risk values;generating a health index based on the calculated oxygen saturation risk and risks associated with rest of the plurality of parameters;displaying the health index as a trend line over a time period on a display;generating an indication on the trend line at a second time later than a first time that a result of a test that was performed at the first time is available;andresponsive to a selection by the care provider of the indication, altering the health index trend line between the first time and the second time based on the result, the first time, and the second time. 2. The method of claim 1, further comprising allowing a user to dynamically include or exclude the plurality of parameters from calculation of the health index and updating the health index based on the user selection. 3. The method of claim 1, further comprising modifying the health index based on non-real-time data. 4. The method of claim 1, wherein the plurality of weights are automatically selected based on active data. 5. The method of claim 1, wherein the plurality of weights are automatically selected based on user defined criteria. 6. The method of claim 1, wherein the displaying further comprises displaying a historical trend of the health index. 7. The method of claim 1, wherein the displaying further comprises displaying a plurality of markers. 8. The method of claim 1, wherein the plurality of parameters comprise real-time and non-real-time parameters. 9. A system for determining a health index that can be used by a care provider for treating a patient, the system comprising one or more hardware processors configured to: receive optical data from an optical sensor;determine a plurality of parameters based on the received optical data, wherein at least one of the plurality of parameters comprise oxygen saturation;extract a plurality of subparameters corresponding to the oxygen saturation;apply a respective risk function to each of the plurality of subparameters;calculate a plurality of subparameter risk values based on the application of respective risk functions;calculate an oxygen saturation risk based on an application of a plurality o... | Masimo Corporation | G16H050/20 A61B005/0205 A61B005/00 A61B005/022 A61B005/087 A61B005/1455 G16H050/30 A61B005/333
US11445948 | B2 | 2022-09-20 | Patient connector assembly with vertical detents | 2019-10-09 | The present disclosure includes a connector assembly that is a part of a sensor assembly for collecting patient physiological data. The connector assembly can include a first connector tab with catches, a second connector tab with openings, a retainer with pins, and a circuit board coupled to a cable. Each of the pins of the retainer can include a detent that can engage one of the catches of the first connector tab. The pins can extend through the openings of the second connector tab so that the retainer is coupled to the first connector tab by the detents engaging the catches. The first and second connector tabs can thereby be coupled together to support the circuit board and the cable between the first and second connector tabs. | 1. A noninvasive physiological sensor assembly configured to monitor a tissue of a patient, the noninvasive physiological sensor assembly comprising: a noninvasive sensor;a cable assembly comprising a circuit board and conductors, the circuit board being coupled to a proximal end of the conductors, the cable assembly being coupled to the noninvasive sensor at a distal end of the conductors; anda connector assembly comprising: a first connector tab comprising a plurality of catches;a second connector tab comprising a plurality of openings; anda retainer comprising a plurality of pins having a plurality of detents, the plurality of pins extending through the plurality of openings so that the plurality of detents engage the plurality of catches to support the circuit board and the cable assembly between the first connector tab and the second connector tab. 2. The noninvasive physiological sensor assembly of claim 1, wherein the retainer comprises a base, the base being positioned in an inset portion of the second connector tab when the plurality of detents engage the plurality of catches. 3. The noninvasive physiological sensor assembly of claim 1, wherein the noninvasive sensor comprises a pulse oximeter. 4. The noninvasive physiological sensor assembly of claim 1, wherein a portion of the circuit board and a portion of the conductors are positioned between the first connector tab and the second connector tab. 5. The noninvasive physiological sensor assembly of claim 1, wherein the first connector tab comprises a first channel and the second connector tab comprises a second channel, the first channel and the second channel together defining an aperture of the connector assembly. 6. The noninvasive physiological sensor assembly of claim 5, wherein the conductors and the circuit board are positioned between the first connector tab and the second connector tab so that at least a portion of the conductors is positioned within the aperture. 7. The noninvasive physiological sensor assembly of claim 1, wherein the plurality of openings extend through the second connector tab. 8. The noninvasive physiological sensor assembly of claim 1, wherein the plurality of catches are disposed on an inner surface of the first connector tab and extend upward and away from the inner surface. 9. The noninvasive physiological sensor assembly of claim 1, wherein the plurality of openings are associated with the plurality of catches and positioned above the plurality of catches, and the plurality of openings and the plurality of catches are vertically aligned. 10. The noninvasive physiological sensor assembly of claim 1, wherein the plurality of openings and the plurality of catches are configured to align and couple the first connector tab and the second connector tab. 11. A cable assembly for a noninvasive sensor assembly configured to monitor a tissue of a patient, the cable assembly comprising: conductors;a circuit board coupled to a proximal end of the conduc... | MASIMO CORPORATION | A61B005/1455 A61M016/08 A61B005/024 A61B005/00
US11484205 | B2 | 2022-11-01 | Physiological measurement device | 2019-05-14 | A sensor interface is configured to receive a sensor signal. A transmitter generates a transmit signal. A receiver receives the signal corresponding to the transmit signal. Further, a monitor interface is configured to communicate a waveform to the monitor so that measurements derived by the monitor from the waveform are generally equivalent to measurements derivable from the sensor signal. | 1. A patient monitoring system comprising: a portable patient monitoring device comprising: a pulse oximetry sensor configured to be attached to a digit of a patient, the pulse oximetry sensor including at least: a light emitter configured to emit light into a tissue site of the digit of the patient; anda light detector configured to output a sensor signal responsive to at least a portion of the emitted light after attenuation by tissue of the tissue site;a housing configured to be secured to an arm of the patient, wherein the housing comprises at least: a top surface;a bottom surface opposite the top surface; anda side surface that joins the top surface and the bottom surface;a strap mountable to the housing, the strap configured to secure the housing to the arm of the patient such that the bottom surface of the housing is flush with the arm of the patient;a cable extending from the pulse oximetry sensor and configured to electrically convey the sensor signal, wherein: the cable connects with the housing at a position on the side surface of the housing,the side surface of the housing runs perpendicular to the long axis of the arm of the patient when the housing is secured to the arm of the patient,the position is located at a mid-section of a height of the housing, andthe cable is configured to at least partially extend from the side surface of the housing along a path perpendicular to the side surface of the housing;one or more signal processors configured to generate, responsive at least in part to the sensor signal, a transmit signal including information indicative of measurements of physiological parameters including at least oxygen saturation and pulse rate; anda signal transmitter configured to wirelessly transmit the transmit signal to a receiver computing system; andthe receiver computing system configured to: adapt or process the transmit signal to be usable by the receiver computing system for displaying measurements of oxygen saturation and pulse rate on a display of the receiver computing system; andcause display of the measurements of the physiological parameters on a display of the receiver computing system. 2. The patient monitoring system of claim 1, wherein the one or more signal processors comprise at least: one or more front-end processors and/or signal processors configured to: receive the sensor signal from the light detector; andprocess the sensor signal to generate a conditioned signal by at least one of: amplification, filtering, analog to digital conversion, buffering, data rate modification, digital filtering, adaptive filtering, smoothing, averaging, or frequency transforming;derive, from the conditioned signal, information indicative of the physiological parameters; andprovide the information indicative of the physiological parameters to the signal transmitter as the transmit signal. 3. The patient monitoring system of claim 1, wherein the receiver computing system comprises a multi-parameter patient monitor and a ... | Masimo Corporation | A61B005/1455 A61B005/00 A61B005/0205 A61B005/021 A61B005/024 A61B005/30 A61B005/332 G08B021/04 A61B005/318 H04W004/70
US10791971 | B2 | 2020-10-06 | Method for data reduction and calibration of an OCT-based physiological monitor | 2018-10-04 | The present invention relates to a method and system for estimating blood analyte levels using a noninvasive optical coherence tomography (OCT) based physiological monitor. An algorithm correlates OCT-based estimated blood analyte data with actual blood analyte data determined by other methods, such as invasively. OCT-based data is fit to the obtained blood analyte measurements to achieve the best correlation. Once the algorithm has generated sets of estimated blood analyte levels, it may refine the number of sets by applying one or more mathematical filters. The OCT-based physiological monitor can be calibrated using an Intensity Difference plot or the Pearson Product Moment Correlation method. | 1. A method of estimating a blood analyte level using an optical coherence tomography (OCT) device, the method comprising: receiving, from an OCT device, at least two OCT scans of an area of biological tissue along a depth dimension, the at least two OCT scans obtained at different times;computing intensity differences between the at least two OCT scans to generate an intensity difference plot;determining a portion of the intensity difference plot associated with at least a zero crossing and corresponding localized extrema;selecting, based on the determined portion of the intensity difference plot, one or more portions of the at least two OCT scans; andestimating a blood analyte level based on a comparison of the one or more portions of the at least two OCT scans with OCT calibration data. 2. The method of claim 1, wherein the portion of the intensity difference plot correlates with blood vessels. 3. The method of claim 1, wherein the portion of the intensity difference plot correlates with blood analyte level changes. 4. The method of claim 1, wherein the OCT calibration data is generated based on correlations among previous OCT scans and blood analyte measurements obtained independently from the previous OCT scans. 5. The method of claim 1, wherein blood analyte level comprises a glucose level. 6. Non-transitory computer-readable storage having stored thereon instructions that, when executed, direct a computing system to perform operations comprising: receiving, from an OCT device, at least two OCT scans of an area of biological tissue along a depth dimension, the at least two OCT scans obtained at different times;computing intensity differences between the at least two OCT scans to generate an intensity difference plot;determining a portion of the intensity difference plot associated with at least a zero crossing and corresponding localized extrema;selecting, based on the determined portion of the intensity difference plot, one or more portions of the at least two OCT scans; andestimating a blood analyte level based on a comparison of the one or more portions of the at least two OCT scans with OCT calibration data. 7. The non-transitory computer-readable storage of claim 6, wherein the portion of the intensity difference plot correlates with blood vessels. 8. The non-transitory computer-readable storage of claim 6, wherein the portion of the intensity difference plot correlates with blood analyte level changes. 9. The non-transitory computer-readable storage of claim 6, wherein the OCT calibration data is generated based on correlations among previous OCT scans and blood analyte measurements obtained independently from the previous OCT scans. 10. The non-transitory computer-readable storage of claim 6, wherein the blood analyte level comprises a glucose level. 11. A system for estimating a blood analyte level using an optical coherence tomography (OCT) device, the system comprising: a processor configured to: receive, from an OCT dev... | Masimo Corporation | A61B005/1455 A61B005/00 A61B005/145 A61B005/154
US10959652 | B2 | 2021-03-30 | Low power pulse oximeter | 2020-11-11 | A pulse oximeter may reduce power consumption in the absence of overriding conditions. Various sampling mechanisms may be used individually or in combination. Various parameters may be monitored to trigger or override a reduced power consumption state. In this manner, a pulse oximeter can lower power consumption without sacrificing performance during, for example, high noise conditions or oxygen desaturations. | 1. A processing device configured to operate a non-invasive optical sensor at different non-zero duty cycles, the processing device comprising: one or more light emitting diodes (LED) configured to emit light toward tissue of a wearer of the non-invasive optical sensor;a detector configured to detect the emitted light after attenuation by the tissue of the wearer; andone or more processors configured to: operate the one or more LEDs at a first non-zero duty cycle,receive one or more first signals responsive to the detected light during the first non-zero duty cycle,determine measurements of a physiological parameter based on at least the received one or more first signals,determine one or more signal-related indications,responsive to at least one of the measurements or the one or more signal-related indications, operate the one or more LEDs at a second non-zero duty cycle different than the first non-zero duty cycle,receive one or more second signals responsive to the detected light during the second non-zero duty cycle, anddetermine measurements of the physiological parameter based on at least the received one or more second signals. 2. The processing device of claim 1, wherein the one or more signal-related indications comprise signal statistics. 3. The processing device of claim 1, wherein the one or more signal-related indications comprise a signal level. 4. The processing device of claim 1, wherein the one or more signal-related indications comprise a signal strength. 5. The processing device of claim 1, wherein the one or more signal-related indications comprise a signal quality. 6. The processing device of claim 1, wherein the one or more signal-related indications comprise a signal to noise ratio. 7. The processing device of claim 1, wherein the one or more signal-related indications are responsive to a noise level. 8. The processing device of claim 1, wherein the one or more signal-related indications are responsive to motion. 9. The processing device of claim 8, wherein the one or more signal-related indications are responsive to motion comprising an artifact. 10. The processing device of claim 1, wherein the measurements are responsive to a cardiac event. 11. The processing device of claim 1, wherein the measurements are responsive to an above-normal pulse rate. 12. The processing device of claim 1, wherein the measurements are responsive to an irregular pulse rate. 13. The processing device of claim 1, wherein the measurements are responsive to an oxygen desaturation. 14. The processing device of claim 1, wherein the measurements are responsive to an irregular plethysmograph waveform. 15. The processing device of claim 1, wherein the physiological parameter comprises a pulse rate. 16. The processing device of claim 1, wherein the physiological parameter comprises an oxygen saturation. 17. The processing device of claim 1, wherein the physiological parameter comprises a plethysmograph waveform. 18. The processing devic... | MASIMO CORPORATION | A61B005/1455
US10863938 | B2 | 2020-12-15 | System and method for monitoring the life of a physiological sensor | 2019-06-26 | Aspects of the present disclosure include a sensor configured to store in memory indications of sensor use information and formulas or indications of formulas for determining the useful life of a sensor from the indications of sensor use information. A monitor connected to the sensor monitors sensor use and stores indications of the use on sensor memory. The monitor and/or sensor compute the useful life of the sensor from the indications of use and the formulas. When the useful life of the sensor is reached, an indication is given to replace the sensor. | 1. A physiological sensor comprising: at least one emitter configured to transmit light;at least one detector configured to detect the light after it has interacted with tissue of a patient and to generate a signal responsive to the detected light; anda memory device storing information indicating how to calculate a remaining useful life of the sensor, wherein the information assigns a first weighting factor to a first indication of sensor use and assigns a second weighting factor to a second indication of sensor use,wherein the sensor is configured to communicate the information to a separately housed patient monitor that is configured to use at least one of the first weighting factor or the second weighting factor to estimate the remaining useful life of the sensor. 2. The sensor of claim 1, wherein the information comprises a mathematical function. 3. The sensor of claim 2, wherein at least one of the first indication of sensor use or the second indication of sensor use is an input to the mathematical function, wherein the estimated remaining useful life of the sensor is an output of the mathematical function. 4. The sensor of claim 3, wherein at least one of the first indication of sensor use or the second indication of sensor use corresponds to one or more of an amount of time the sensor has been used, an amount of time power has been provided to the sensor, a number of times the sensor has been powered up, a number of times the sensor has been powered down, a number of times the sensor has been connected to a patient monitor, a number of different patient monitors that have been connected to the sensor, a number of patients that have used the sensor, a number of times the sensor has been calibrated, an amount of time the sensor has been connected to a patient, a number of times the sensor has been opened, a number of times the sensor has been closed, an average temperature of the sensor, or an average current provided to the sensor. 5. The sensor of claim 1, wherein the memory device stores the first indication of sensor use and the second indication of sensor use, wherein the separately housed patient monitor uses the first indication of sensor use and the second indication of sensor use to estimate the remaining useful life of the sensor. 6. A method for estimating a remaining useful life of a sensor, the method comprising: storing information indicating how to calculate a remaining useful life of a sensor in a memory device of the sensor, wherein the information assigns a first weighting factor to a first indication of sensor use and assigns a second weighting factor to a second indication of sensor use; andcommunicating the information to a separately housed patient monitor that is configured to use at least one of the first weighting factor or the second weighting factor to estimate the remaining useful life of the sensor. 7. The method of claim 6, wherein the information comprises a mathematical function, wherein at least one of... | Masimo Corporation | A61B005/1495 A61B005/00 A61B005/1455 G08B021/00
US11331042 | B2 | 2022-05-17 | Disposable components for reusable physiological sensor | 2019-05-29 | A sensor cartridge according to embodiments of the disclosure is capable of being used with a non-invasive physiological sensor. Certain embodiments of the sensor cartridge protect the sensor from damage, such as damage due to repeated use, reduce the need for sensor sanitization, or both. Further, embodiments of the sensor cartridge are positionable on the user before insertion in the sensor and allow for improved alignment of the treatment site with the sensor. In addition, the sensor cartridge of certain embodiments of the disclosure can be configured to allow a single sensor to comfortably accommodate treatment sites of various sizes such as for both adult and pediatric applications. | 1. A disposable sterile barrier that interposes a material between a tissue site and surfaces of a reusable optical sensor configured to grasp the tissue site, the reusable optical sensor configured to transmit optical radiation into the tissue site and to generate a signal responsive to the optical radiation after attenuation by pulsatile blood flow within the tissue site, the disposable sterile barrier comprising: an elongate cover member comprising a cavity, the elongate cover member being made of a substantially optically transparent material;a leg portion of the elongate cover member and including an open end of the cavity, wherein the open end of the cavity is sized to receive the reusable optical sensor in the cavity, and wherein at least a portion of the leg portion can be interposed between the tissue site and a first housing of the reusable optical sensor proximate a first of an emitter or a detector of the reusable optical sensor; anda foot portion of the elongate cover member and including a closed end of the cavity, wherein the foot portion is sized to receive a second housing of the reusable optical sensor such that at least a portion of the foot portion can be interposed between the tissue site and the second housing of the reusable optical sensor proximate a second of the emitter and the detector of the reusable optical sensor. 2. The disposable sterile barrier of claim 1, wherein: the elongate cover member is configured to be placed over the reusable optical sensor and over at least a portion of a sensor cable extending from the reusable optical sensor, andthe elongate cover member further comprises a fastener proximate the open end of the cavity, the fastener configured to close the open end of the cavity member around the sensor cable. 3. The disposable sterile barrier of claim 1, wherein the tissue site is at least a portion of a finger. 4. An optical sensing method of non-invasively measuring constituents of pulsatile blood flow within a tissue site without substantial risk of nosocomial infection by direct contact between a reusable optical sensor and the tissue site, the optical sensing method comprising: providing the reusable optical sensor having an emitter disposed within a first housing and a detector disposed within a second housing, the emitter and detector in communication with a sensor cable, the first and second housings configured to be urged against opposite sides of the tissue site upon application of the reusable optical sensor to the tissue site, the emitter configured to transmit optical radiation having one or more predetermined wavelengths into the tissue site and the detector configured to receive the optical radiation after attenuation by the tissue site, the reusable optical sensor configured to generate one or more signals indicative of the attenuated radiation, the one or more signals transmitted via the sensor cable to a monitor configured to process the one or more signals to determine one or mor... | Masimo Corporation | A61B005/1455 A61B005/00 A61B046/20 A61B046/10 A61B005/024 A61B005/0205
US11426104 | B2 | 2022-08-30 | Method for data reduction and calibration of an OCT-based physiological monitor | 2020-08-28 | The present invention relates to a method and system for estimating blood analyte levels using a noninvasive optical coherence tomography (OCT) based physiological monitor. An algorithm correlates OCT-based estimated blood analyte data with actual blood analyte data determined by other methods, such as invasively. OCT-based data is fit to the obtained blood analyte measurements to achieve the best correlation. Once the algorithm has generated sets of estimated blood analyte levels, it may refine the number of sets by applying one or more mathematical filters. The OCT-based physiological monitor can be calibrated using an Intensity Difference plot or the Pearson Product Moment Correlation method. | 1. A non-transitory computer-readable storage having stored thereon instructions that, when executed, direct a computing system to perform operations comprising: receiving, from an OCT device, at least two OCT scans of an area of biological tissue along a depth dimension, the at least two OCT scans obtained at different times;identifying at least one discontinuity in data associated with the at least two OCT scans;selecting one or more portions of the at least two OCT scans corresponding to the at least one discontinuity; andestimating a blood analyte level based on a comparison of the one or more portions of the at least two OCT scans with OCT calibration data. 2. The non-transitory computer-readable storage of claim 1, wherein the instructions, when executed, direct the computing system to further perform operations comprising: generating a first or second derivative plot from the at least two OCT scans; andidentifying the at least one discontinuity based on the first or second derivative plot. 3. The non-transitory computer-readable storage of claim 1, wherein the at least one discontinuity correlates with a location of a tissue interface transition. 4. The non-transitory computer-readable storage of claim 1, wherein the at least one discontinuity corresponds to changes in blood analyte levels. 5. The non-transitory computer-readable storage of claim 1, wherein the OCT calibration data is generated based on correlations among previous OCT scans and blood analyte measurements obtained independently from the previous OCT scans. 6. The non-transitory computer-readable storage of claim 1, wherein the blood analyte level comprises a glucose level. 7. A non-transitory computer-readable storage having stored thereon instructions that, when executed, direct a computing system to perform operations comprising: receiving, from an OCT device, at least two OCT scans of an area of biological tissue along a depth dimension, the at least two OCT scans obtained at different times;generating a Pearson plot to indicate correlations between a plurality of OCT measurements at a plurality of portions and depths of the at least two OCT scans; anddetermining a first depth based on the Pearson plot;selecting one or more portions of the at least two OCT scans corresponding to the first depth; andestimating a blood analyte level based on a comparison of the one or more portions of the at least two OCT scans with OCT calibration data. 8. The non-transitory computer-readable storage of claim 7, wherein the OCT calibration data is generated based on correlations among previous OCT scans and blood analyte measurements obtained independently from the previous OCT scans. 9. The non-transitory computer-readable storage of claim 7, wherein the blood analyte level comprise a glucose level. | Masimo Corporation | A61B005/1455 A61B005/00 A61B005/145 A61B005/154
US10376191 | B1 | 2019-08-13 | Multi-stream data collection system for noninvasive measurement of blood constituents | 2019-05-10 | The present disclosure relates to noninvasive methods, devices, and systems for measuring various blood constituents or analytes, such as glucose. In an embodiment, a light source comprises LEDs and super-luminescent LEDs. The light source emits light at at least wavelengths of about 1610 nm, about 1640 nm, and about 1665 nm. In an embodiment, the detector comprises a plurality of photodetectors arranged in a special geometry comprising one of a substantially linear substantially equal spaced geometry, a substantially linear substantially non-equal spaced geometry, and a substantially grid geometry. | 1. A noninvasive optical physiological sensor comprising: a plurality of emitters configured to emit light into tissue of a user;a plurality of detectors configured to detect light that has been attenuated by tissue of the user, wherein the plurality of detectors comprise at least four detectors;a housing configured to house at least the plurality of detectors in a circular portion of the housing; anda lens configured to be located between tissue of the user and the plurality of detectors when the noninvasive optical physiological sensor is worn by the user, wherein the lens comprises a single outwardly protruding convex surface configured to cause tissue of the user to conform to at least a portion of the single outwardly protruding convex surface when the noninvasive optical physiological sensor is worn by the user and during operation of the noninvasive optical physiological sensor. 2. The noninvasive optical physiological sensor of claim 1, wherein the plurality of detectors are arranged on a two-dimensional surface of the housing. 3. The noninvasive optical physiological sensor of claim 2, wherein a first detector and a second detector of the plurality of detectors are arranged across from each other on opposite sides of a central point along a first axis, and a third detector and a fourth detector of the plurality of detectors are arranged across from each other on opposite sides of the central point along a second axis which is perpendicular to the first axis. 4. The noninvasive optical physiological sensor of claim 3, wherein the lens is comprised of a rigid material. 5. The noninvasive optical physiological sensor of claim 4, wherein the at least four detectors are evenly spaced from one another. 6. The noninvasive optical physiological sensor of claim 4, wherein the lens is configured to reduce a mean path length of light traveling to the plurality of detectors. 7. The noninvasive optical physiological sensor of claim 4, wherein the lens is configured to increase a signal to noise ratio of the noninvasive optical physiological sensor. 8. The noninvasive optical physiological sensor of claim 4, wherein the lens is configured to increase a signal strength per area of the plurality of detectors. 9. An optical physiological measurement sensor comprising: a plurality of emitters configured to emit light into tissue of a user;a housing including a planar surface;at least four detectors arranged on the planar surface of the housing, wherein the four detectors are arranged in a grid pattern; anda lens forming a cover of the housing, wherein at least a portion of the lens protrudes from the housing and the lens comprises a single convex surface. 10. The optical physiological measurement sensor of claim 9, wherein the lens is configured to cause tissue of the user to conform to at least a portion of the single convex surface when the optical physiological measurement sensor is worn by the user. 11. The optical physiological measurement ... | Masimo Corporation | A61B005/1455 A61B005/00 A61B005/145
US10588554 | B2 | 2020-03-17 | Multi-stream data collection system for noninvasive measurement of blood constituents | 2019-08-19 | The present disclosure relates to noninvasive methods, devices, and systems for measuring various blood constituents or analytes, such as glucose. In an embodiment, a light source comprises LEDs and super-luminescent LEDs. The light source emits light at at least wavelengths of about 1610 nm, about 1640 nm, and about 1665 nm. In an embodiment, the detector comprises a plurality of photodetectors arranged in a special geometry comprising one of a substantially linear substantially equal spaced geometry, a substantially linear substantially non-equal spaced geometry, and a substantially grid geometry. | 1. A physiological measurement system comprising: a physiological sensor device comprising: a plurality of emitters configured to emit light into tissue of a user;at least four detectors, wherein each of the at least four detectors has a corresponding window that allows light to pass through to the detector;a wall that surrounds at least the at least four detectors; anda cover that operably connects to the wall and that is configured to be located between tissue of the user and the at least four detectors when the physiological sensor device is worn by the user, wherein: the cover comprises a single protruding convex surface, andat least a portion of the cover is sufficiently rigid to cause tissue of the user to conform to at least a portion of a shape of the single protruding convex surface when the physiological sensor device is worn by the user; anda handheld computing device in wireless communication with the physiological sensor device, wherein the handheld computing device comprises: one or more processors configured to wirelessly receive one or more signals from the physiological sensor device, the one or more signals responsive to at least a physiological parameter of the user;a touch-screen display configured to provide a user interface,wherein: the user interface is configured to display indicia responsive to measurements of the physiological parameter, andan orientation of the user interface is configurable responsive to a user input; anda storage device configured to at least temporarily store at least the measurements of the physiological parameter. 2. The physiological measurement system of claim 1, wherein the at least four detectors comprise at least eight detectors. 3. The physiological measurement system of claim 2, wherein at least part of the single protruding convex surface is light permeable to provide at least one optical path to at least one of the at least four detectors. 4. The physiological measurement system of claim 3, wherein the physiological sensor device further comprises: an at least partially opaque layer blocking one or more optical paths to at least one of the at least four detectors, wherein the at least partially opaque layer comprises the windows that allow light to pass through to the corresponding detectors. 5. The physiological measurement system of claim 4, wherein the physiological sensor device further comprises: a substrate having a first surface, wherein the at least four detectors are arranged on the first surface. 6. The physiological measurement system of claim 5, wherein: the wall surrounds at least the at least four detectors on the first surface,the wall operably connects to the substrate on one side of the wall, andthe wall operably connects to the cover on an opposing side of the wall. 7. The physiological measurement system of claim 6, wherein the wall creates one or more gaps between the first surface of the substrate and a surface of the cover that is interior to the physiological s... | Masimo Corporation | A61B005/1455 A61B005/145 A61B005/00
US10687715 | B2 | 2020-06-23 | Non-invasive intravascular volume index monitor | 2016-12-22 | A non-invasive electronic patient monitor tracks one or more physiological parameters of a patient, such as intravascular volume index (IVI), extravascular volume index (EVI), total hemoglobin (SpHb), impedance, and/or weight. The patient monitor determines if one or more of the physiological parameters are within a predetermined range. The patient monitor activates an alarm if one or more of the physiological parameters are outside the predetermined range and indicates a patient can be experiencing edema and/or heart failure, or sepsis. | 1. A non-invasive multi-parameter patient monitoring system configured to determine a termination range for administering a diuretic, the non-invasive multi-parameter patient monitoring system comprising: a first and second emitter configured to emit light of at least two wavelengths through tissue of a patient;a detector configured to sense the light after it has passed through the tissue of the patient and to generate a signal indicative of the sensed light; anda patient monitor comprising: a sensor interface configured to receive the generated signal from the detector, anda processor configured to: determine, during administration of a diuretic to the patient, a measure of hemoglobin based at least in part on the generated signal, anddetermine an intravascular volume index (IVI) level based at least in part on the measure of hemoglobin,wherein the patient monitor is configured to provide an indication to terminate the administration of the diuretic based at least in part on a determination that the IVI level satisfies a threshold. 2. The system of claim 1, wherein the threshold is a predetermined threshold and wherein the predetermined threshold is approximately 61 for adult males and 64 for adult females. 3. The system of claim 1, wherein the threshold is a patient-specific IVI threshold. 4. The system of claim 1, wherein the IVI level is determined based at least in part on an amount of light detected by the detector. 5. The system of claim 1, further comprising a host instrument configured to activate an alert based at least in part on the determination that the IVI level of the plurality of IVI levels satisfies the threshold. 6. The system of claim 1, wherein the processor is further configured to determine a progress of edema based at least in part on the IVI level of the plurality of IVI levels. 7. The system of claim 1, wherein to determine the IVI level based at least in part on the measure of hemoglobin, the processor is configured to: determine a hematocrit value by multiplying the measure of hemoglobin by a first fixed value; anddetermine the IVI level by subtracting the hematocrit value from a second fixed value. 8. The system of claim 1, wherein the threshold is a first threshold, wherein the processor is configured to: determine at least one of a measure of impedance of the patient or a measure of weight of the patient,wherein the processor is configured to provide the indication to terminate the administration of the diuretic further based at least in part on a determination that the at least one of the measure of impedance of the patient or the measure of weight of the patient satisfies a second threshold. 9. The system of claim 1, wherein the measure of hemoglobin comprises total hemoglobin (SpHb). 10. The system of claim 1, wherein the IVI level is a current IVI level, wherein the processor is further configured to determine the patient-specific IVI threshold based at least in part on at least one previous IVI level ... | Masimo Corporation | A61B005/1455 A61B005/0205 A61B005/103 A61B005/00 A61B005/053 A61B005/145
US10993643 | B2 | 2021-05-04 | Patient monitor capable of monitoring the quality of attached probes and accessories | 2018-04-18 | A system and method to help maintain quality control and reduce cannibalization of accessories and attached probes in a highly sensitive patient monitor, such as a pulse oximetry system. One or more attached components may have information elements designed to designate what quality control mechanisms a patient monitor should look to find on that or another component or designate other components with which the one component may properly work. In a further embodiment, such information elements may also include data indicating the appropriate life of the component. | 1. A patient monitoring system, comprising: a cable device comprising: a first connector configured to connect to a patient monitor;a second connector configured to connect to a patient sensor;a cable extending between the first connector and the second connector;a cable information element positioned on or in the first connector or the second connector, the cable information element storing at least: a cable authentication code that is readable by the patient monitor to determine that the cable is authorized for use with the patient monitor, anda sensor requirement table that is readable by the patient monitor to determine whether the patient sensor is authorized for use with the cable; andthe patient sensor, wherein the patient sensor comprises: a third connector configured to connect to the second connector of the cable device; anda sensor information element storing a sensor authentication code; andthe patient monitor, wherein the patient monitor is configured to determine whether the sensor is authorized for use in the patient monitoring system based on a comparison of the sensor authentication code and the sensor requirement table. 2. The patient monitoring system of claim 1, wherein the sensor requirement table stores sensor resistance values for a plurality of different authorized patient sensors. 3. The patient monitoring system of claim 1, wherein the sensor requirement table comprises a bit table. 4. The patient monitoring system of claim 3, wherein the bit table comprises an override bit configured to allow attachment of all types of patient sensors to allow for diagnostic testing. 5. The patient monitoring system of claim 1, wherein the cable information element stores information indicative of a lifespan, amount of use, or age of the cable device. 6. The patient monitoring system of claim 5, wherein the cable information element stores information indicative of a lifespan, amount of use, or age of the patient sensor. 7. The patient monitoring system of claim 1, wherein the cable information element is positioned within the first connector. 8. The patient monitoring system of claim 1, wherein the cable information element is positioned within the second connector. 9. The patient monitoring system of claim 1, wherein the cable information element and the sensor information element are configured to be connected in a multi-drop configuration. 10. The patient monitoring system of claim 1, wherein the patient sensor further comprises at least one emitter on a different communication line than the sensor information element. 11. The patient monitoring system of claim 1, wherein the patient sensor further comprises a disposable portion and a reusable portion. 12. The patient monitoring system of claim 11, wherein the sensor information element is located on the reusable portion. 13. The patient monitoring system of claim 11, wherein the sensor information element is located on the disposable portion. | Masimo Corporation | A61B005/1455
US10943450 | B2 | 2021-03-09 | Modular patient monitor | 2019-06-05 | A modular patient monitor provides a multipurpose, scalable solution for various patient monitoring applications. In an embodiment, a modular patient monitor utilizes multiple wavelength optical sensor and/or acoustic sensor technologies to provide blood constituent monitoring and acoustic respiration monitoring (ARM) at its core, including pulse oximetry parameters and additional blood parameter measurements such as carboxyhemoglobin (HbCO) and methemoglobin (HbMet). Expansion modules provide blood pressure BP, blood glucose, ECG, CO2, depth of sedation and cerebral oximetry to name a few.;Aspects of the present disclosure also include a transport dock for providing enhanced portability and functionally to handheld monitors. In an embodiment, the transport dock provides one or more docking interfaces for placing monitoring components in communication with other monitoring components. In an embodiment, the transport dock attaches to the modular patient monitor. | 1. A docking station for a modular patient monitoring system, the docking station comprising: a plurality of docking ports for receiving monitoring components, the docking ports forming mechanical and electrical connections with the monitoring components, the plurality of docking ports interchangeably usable by different monitoring components; anda housing comprising at least: a first docking port of the plurality of docking ports; anda second docking port of the plurality of docking ports,wherein both the first and second docking ports are configured to simultaneously receive, within the housing, expansion modules sized at any of a plurality of sizes, the expansion modules forming mechanical and electrical connections with the docking station when docked via the first or second docking ports. 2. The docking station of claim 1, wherein in a first configuration a first expansion module is attached to the first docking port and a second expansion module is attached to the second docking port, and wherein in a second configuration the first expansion module is attached to the second docking port and the second expansion module is attached to the first docking port. 3. The docking station of claim 2, wherein housing comprises a module dock configured to house the first and second docking ports. 4. The docking station of claim 3, wherein at least one of the first expansion module or the second expansion module provides monitoring of one or more additional parameters by a patient monitoring system attached to the docking station. 5. The docking station of claim 4, wherein the one or more additional parameters comprises at least one of: EEG, BP, ECG, temperature, or cardiac output. 6. A method for displaying measurements of physiological parameters on a display, the method comprising: receiving at least a first set of measurements of a first parameter from a first expansion module when the first expansion module is plugged into a docking station, wherein the docking station is in communication with a first display;receiving at least a second set of measurements of a second parameter from a second expansion module when the second expansion module is plugged into the docking station; anddisplaying measurements of at least the first and second sets of measurements on the first display,wherein the docking station is configured to allow simultaneous plugging of a plurality of expansion modules, that are sized at any of a plurality of sizes, into any of a plurality of docking ports housed in a housing of the docking station. 7. The method according to claim 6, wherein the plurality of expansion modules are differently sized. 8. The method according to claim 7, wherein the first set or the second set of measurements comprises at least one of: a waveform or a numerical value. 9. The method according to claim 7, wherein the first set or the second set of measurements comprises at least one of: EEG, BP, ECG, temperature, or cardiac output. 10. A method f... | Masimo Corporation | G08B013/22 A61B005/00 A61B005/0205 A61B005/024 A61B005/08 A61B005/1455 G06F001/16
US10542903 | B2 | 2020-01-28 | Depth of consciousness monitor | 2013-06-06 | The present disclosure relates to physiological monitoring to determine the depth of consciousness of a patient under sedation. The monitor includes an EEG sensor and a depth of consciousness monitor. The depth of consciousness monitor can utilize treatment data, such as patient data and/or drug profile information with an EEG signal to determine whether the patient is adequately sedated. | 1. A depth of consciousness monitor configured to determine a level of sedation of a medical patient, the depth of consciousness monitor comprising: an EEG interface located within the depth of consciousness monitor and configured to receive an EEG signal from an EEG sensor;an EEG front end configured to pre-process the EEG signal;a processor, configured to determine a level of sedation of a medical patient based at least upon the pre-processed EEG signal, wherein the processor is further configured to determine delay information using a time the EEG signal is received by the EEG interface and a time the level of sedation is determined by the processor; anda drug delivery device interface, configured to provide the level of sedation and the delay information to a drug delivery device. 2. The depth of consciousness monitor of claim 1, further comprising a multi-parameter monitor interface configured to receive power from a multi-parameter monitor and provide to the multi-parameter monitor one or more of: (a) one or more physiological signals determined by the processor, (b) the level of sedation, or (c) the delay information. 3. The depth of consciousness monitor of claim 1, wherein the EEG front end comprises an EEG engine and an EMG engine configured to extract EEG information and EMG information from the EEG signal, respectively. 4. The depth of consciousness monitor of claim 1, wherein processor is further configured to time stamp the EEG signal when received from the EEG sensor. 5. The depth of consciousness monitor of claim 1, further comprising an additional sensor front end. 6. The depth of consciousness monitor of claim 5, wherein the additional sensor front end comprises an SpO2 sensor front end. 7. The depth of consciousness monitor of claim 1, further comprising a data port configured to receive at least one of patient data and drug profile information. 8. The depth of consciousness monitor of claim 7, wherein the processor is configured to determine a level of sedation of a medical patient based at least upon the pre-processed EEG signal and the at least one of patient data and drug profile information. 9. A depth of consciousness monitoring system comprising the depth of consciousness monitor of claim 1 and the EEG sensor. 10. A depth of consciousness monitoring system comprising the depth of consciousness monitor of claim 1 and the drug delivery system. 11. The depth of consciousness monitor of claim 1, wherein the drug delivery device interface comprises a wireless communication device. | Masimo Corporation | A61B005/0476
US10856750 | B2 | 2020-12-08 | Spot check measurement system | 2018-04-27 | A portable spot-check system configured to assess the validity of a measured physiological parameter. The spot-check device can take into consideration a variety of factors to determine whether a valid measurement exists. For instance, the considerations can include signal stability, interference, signal IQ, patient movement, sensor position, timing of that measurement, comparison to previous or acceptable measurements, cancellation of measurement by the patient, confidence of the measurement, etc. The spot-check device can track a number of valid measurements. In some instances, the spot-check device is configured to provide a specified number of available measurements. If a valid measurement is recorded, the spot-check device can decrement the remaining number of available measurements. | 1. A pulse oximetry monitor configured to perform a spot-check measurement of a physiological parameter, the monitor comprising: a driver circuit that drives one or more emitters of a physiological sensor at multiple wavelengths of light to cause the one or more emitters to transmit the multiple wavelengths of light through body tissue of a patient;a hardware processor in communication with the physiological sensor, the hardware processor configured to: determine a number of remaining spot-check credits;in response to a determination that the number of remaining spot-check credits satisfies a threshold, enable selection of a spot-check measurement;measure, from a physiological signal, a plurality of values of a physiological parameter;upon detecting that the physiological sensor has been detached from the patient, select one of the plurality of values as the spot-check measurement;assess a validity of the spot-check measurement;based at least in part on a determination that the spot-check measurement is valid, update the number of remaining spot-check credits; andoutput the spot-check measurement audibly or to a display. 2. The monitor of claim 1, wherein to assess the validity of the spot-check measurement the hardware processor is configured to assess a quality of the physiological signal based at least in part on at least one of a signal IQ, a signal stability, or a signal strength of the physiological signal. 3. The monitor of claim 1, wherein the hardware processor is further configured to determine that spot-check measurement is valid based at least in part on a determination that a signal quality of the physiological signal satisfies a signal quality threshold. 4. The monitor of claim 1, wherein the hardware processor is further configured to compute an early warning score based on contributor scores derived from the spot-check measurement and a plurality of other physiological parameter measurements, and output in a single region of the display the early warning score together with the contributor scores or a trend of prior early warning scores. 5. The monitor of claim 1, wherein the selected value of the plurality of values corresponds to a most recently measured value of the plurality of values. 6. The monitor of claim 1, wherein the display is configured to display only one value of the plurality of values at a time, wherein to select the one of the plurality of values as the spot-check measurement, the hardware processor is configured to freeze a currently-displayed one of the plurality of values on the display, wherein the currently-displayed one of the plurality of values is the selected one of the plurality of values. 7. The monitor of claim 1, wherein the hardware processor is further configured to lock the monitor in spot-check mode so that continuous measurements are not able to be calculated by the hardware processor. 8. A method of performing a spot-check measurement of a physiological parameter, the method comprising: ... | Masimo Corporation | A61B005/024 A61B005/00 G16H050/30 A61B005/1455 A61B005/0205 A61B005/145
US09560998 | B2 | 2017-02-07 | System and method for monitoring the life of a physiological sensor | 2015-08-07 | Aspects of the present disclosure include a sensor configured to store in memory indications of sensor use information and formulas or indications of formulas for determining the useful life of a sensor from the indications of sensor use information. A monitor connected to the sensor monitors sensor use and stores indications of the use on sensor memory. The monitor and/or sensor compute the useful life of the sensor from the indications of use and the formulas. When the useful life of the sensor is reached, an indication is given to replace the sensor. | 1. A reusable noninvasive physiological sensor configured to store sensor use information, the sensor comprising: a first and second emitter configured to emit light of at least two wavelengths through tissue;a detector configured to sense the light after it has passed through the tissue and to generate a signal indicative of the sensed light;a memory device configured to store at least one indication of sensor use information and at least one sensor life function, wherein the at least one sensor life function indicates to a separately housed patient monitor how to calculate a useful life of the sensor; anda communication port configured to communicate the at least one indication of sensor use information and the at least one sensor life function to the separately housed patient monitor, wherein the separately housed patient monitor calculates the useful life of the sensor using the at least one indication of sensor use information and the at least one sensor life function received from the sensor. 2. The sensor of claim 1, wherein the memory device comprises a read only portion and a read/write portion and the at least one indication of sensor use information is stored in the read/write portion of the memory device and the at least one sensor life function is stored in the read only portion of the memory device. 3. The sensor of claim 1, wherein the at least one sensor life function comprises one or more mathematical equations. 4. The sensor of claim 1, wherein the at least one sensor life function includes at least two indications of use, and wherein the at least one sensor life function assigns different weighting values to each of the at least two indications of use. 5. The sensor of claim 1, wherein the communication port communicates the at least one sensor life function to the separately housed patient monitor based at least in part on the at least one indication of sensor use information communicated to the separately housed patient monitor. 6. The sensor of claim 1, wherein the memory device is further configured to store sensor type information and the communication port communicates the at least one sensor life function to the separately housed patient monitor based at least in part on the sensor type. 7. A method of determining a useful life of a physiological sensor comprising a memory device, the method comprising: receiving at the sensor a signal indicative of a physiological parameter;storing at least one indication of sensor use information and at least one sensor life function in a memory device of the sensor, wherein the at least one sensor life function indicates to a separately housed patient monitor how to calculate a useful life of the sensor; andcommunicating the at least one sensor life function and the at least one indication of sensor use information to the separately housed patient monitor, wherein the separately housed patient monitor calculates the useful life of the sensor using the at least one indication of ... | MASIMO CORPORATION | G08B021/00 A61B005/1455 A61B005/1495 A61B005/00
US11224381 | B2 | 2022-01-18 | Oximeter probe off indicator defining probe off space | 2019-03-04 | An embodiment of the present disclosure seeks to select characteristics of incoming intensity data that cause comparisons of selected characteristics to produce defined probe off space having reduced crossover with defined probe on space. Once defined, the present disclosure compares characteristics of incoming intensity data with the now defined probe off space, and in some embodiments, defined probe on space, to determine whether a probe off condition exists. When a processor determines a probe off condition exists, the processor may output or trigger an output signal that audibly and/or visually indicates to a user that the optical sensor should be adjusted for a proper application to a measurement site. | 1. A method of providing a health monitor configured to determine that a wrist-worn optical probe is not properly positioned with respect to a measurement site on a user, the health monitor including one or more processors and a memory, the optical probe including a plurality of emitters and at least one detector, wherein the optical probe communicates with at least one of the processors to determine measurement values for at least one of the user's pulse rate and oxygen saturation, the method comprising: activating the emitters when the optical probe is predetermined to be in a misaligned position with respect to a wrist of the user, at least one of the emitters emitting light at a wavelength different than at least another of the emitters;for each emitted wavelength during the misaligned position, generating a channel of invalid data;activating the emitters when the optical probe is predetermined to be in a proper position with respect to the wrist;for each emitted wavelength during the proper position, generating a channel of likely valid data responsive to light at that wavelength attenuated by tissue at said wrist;selecting channels of the invalid data to generate an invalid, multi-dimensional data space;selecting channels of the likely valid data to generate a likely valid multi-dimensional data space, wherein the selection of the channels of the invalid data and the selection of the channels of the likely valid data is controlled to decouple the invalid multi-dimensional data space from the likely valid multi-dimensional data space;when portions of the invalid multi-dimensional data space overlap with portions of the likely valid multi-dimensional data space, adding at least one additional channel of one or more of the invalid data and likely valid data to the respective invalid multi-dimensional data space or respective likely valid multi-dimensional data space, the added one or more channels controlled to increase separation between the likely valid multi-dimensional data space and the invalid multi-dimensional data space;storing the likely valid multi-dimensional data space and the invalid multi-dimensional data space on the memory of the health monitor; andstoring one or more applications in the memory of the health monitor, the applications configured to collectively: activate the emitters,receive signals responsive to light,process the signals;compare at least ones of the processed signals to the invalid multi-dimensional data space;when the at least ones of the processed signals fall within the invalid multi-dimensional data space, trigger a misalignment indicator;compare at least ones of the processed signals to the likely valid multi-dimensional data space; andwhen the at least ones of the processed signals fall within the likely valid multi-dimensional data space, calculate the measurement values of at least one of the pulse rate and oxygen saturation of the user, and display indicia responsive to the measurement values. 2. The ... | Masimo Corporation | A61B005/1455 A61B005/00
US10292657 | B2 | 2019-05-21 | Ear sensor | 2017-01-27 | An ear sensor provides a sensor body having a base, legs extending from the base and an optical housing disposed at ends of the legs opposite the base. An optical assembly is disposed in the housing. The sensor body is flexed so as to position the housing over a concha site. The sensor body is unflexed so as to attach the housing to the concha site and position the optical assembly to illuminate the concha site. The optical assembly is configured to transmit optical radiation into concha site tissue and receive the optical radiation after attenuation by pulsatile blood flow within the tissue. | 1. An in-ear physiological measurement device comprising: a base portion;an extension portion configured to extend at least partially into an ear of a user, the extension portion including: an outer surface that extends substantially cylindrically around an axis of the extension portion and is configured to be positioned at least partially in the ear of the user, wherein the axis extends from the base portion to an end of the extension portion configured to be positioned in the ear of the user; andan end surface that joins the outer surface at the end of the extension portion;at least one light emitter configured to emit light into an ear tissue site of the user; andat least one light detector configured to output a signal responsive to at least a portion of the emitted light after attenuation by ear tissue of the ear tissue site, the signal indicative of at least one physiological parameter of the user,wherein the at least one light emitter and at least one light detector are positioned on the outer surface of the substantially cylindrical extension portion and not on the end surface of the extension portion, andwherein the at least one light emitter and the at least one light detector are positioned spaced apart relative to each other along an axis parallel to the axis of the extension portion. 2. The in-ear physiological measurement device of claim 1, wherein the at least one of the base portion or the extension portion is configured to conform to a portion of the ear of the user including at least one of a portion of a concha or a portion of an ear canal of the ear of the user. 3. The in-ear physiological measurement device of claim 2, wherein the extension portion narrows toward the end of the extension portion. 4. The in-ear physiological measurement device of claim 3, wherein the base portion is wider than the extension portion so as to be configured to stay outside the ear of the user. 5. The in-ear physiological measurement device of claim 2 further comprising: an expanding material portion, wherein the in-ear physiological measurement device is configured to be mounted in the ear of the user by first squeezing and then releasing the expanding material portion after placement of the in-ear physiological measurement device in the ear. 6. The in-ear physiological measurement device of claim 5, wherein the expanding material portion is configured to mount the in-ear physiological measurement device in the concha and/or ear canal of the ear of the user. 7. The in-ear physiological measurement device of claim 6, wherein the expanding material portion comprises a foam material. 8. The in-ear physiological measurement device of claim 7 further comprising: a cable portion extending from the base portion and configured to communicate the signal to a receiver, the signal useable by the receiver to determine the at least one physiological parameter of the user. 9. The in-ear physiological measurement device of claim 8, wherein at least one ... | MASIMO CORPORATION | A61B005/1455 A61B005/00 A61B005/0205 A61B005/024 A61B005/026
US10188296 | B2 | 2019-01-29 | Wireless patient monitoring device | 2015-08-24 | A device for obtaining physiological information of a medical patient and wirelessly transmitting the obtained physiological information to a wireless receiver. | 1. A method of wirelessly monitoring physiological information, the method comprising: providing a battery including a data storage component;connecting the battery to a bedside monitor;recharging the battery via the bedside monitor;upon connecting the battery to the bedside monitor, transferring wireless communication configuration data from the bedside monitor to the data storage component via a hard wired connection;disconnecting the battery from the bedside monitor;connecting the disconnected battery to a wireless monitor;powering the wireless monitor with the battery;upon connecting the disconnected battery to the wireless monitor, transferring the wireless communication configuration data from the data storage component to the wireless monitor;reconfiguring wireless communication parameters of the wireless monitor according to the wireless communication configuration data when the battery is connected to the wireless monitor;establishing wireless communication between the wireless monitor and the bedside monitor using the wireless communication configuration data;obtaining physiological information from one or more optical sensors using the wireless monitor powered by the battery; andtransmitting physiological data reflective of the physiological information from the wireless monitor to the bedside monitor. 2. The method of claim 1, wherein the transferred wireless communication configuration data is a unique identifier. 3. The method of claim 1, wherein the transferred wireless communication configuration data is a password. 4. The method of claim 1, wherein the transferred wireless communication configuration data is channel information. 5. The method of claim 1, wherein transmitting physiological data from the wireless monitor to the bedside monitor comprises: transmitting physiological data over a first wireless technology when the wireless monitor is within a pre-determined distance from the bedside monitor; andtransmitting physiological data over a second wireless technology when the wireless monitor is not within a pre-determined distance from the bedside monitor. 6. The method of claim 5, wherein the first wireless technology is Bluetooth or ZigBee. 7. The method of claim 5, wherein the second wireless technology is Wi-Fi or cellular telephony. 8. The method of claim 1, wherein transmitting physiological data from the wireless monitor to the bedside monitor comprises: transmitting physiological data over the first wireless technology when a signal strength of the first wireless technology allows physiological data to be transmitted over the first wireless technology; andtransmitting physiological data over the second wireless technology when the signal strength of the first wireless technology does not allow physiological data to be transmitted over the first wireless technology. 9. The method of claim 5, wherein transmitting physiological data over the second wireless technology activates a display on the battery. 10. The ... | Masimo Corporation | A61B006/00 A61B005/00 A61B005/024 A61B005/1455
US10194847 | B2 | 2019-02-05 | Perfusion index smoother | 2015-03-16 | An embodiment of the present disclosure seeks to smooth a perfusion index measurement through use of a baseline perfusion index measurement and/or through the use of multiple PI calculations. The combination of the baseline perfusion index measurement reduces an error between a calculated measurement of PI and actual conditions. | 1. A method of determining an indication of perfusion index in a patient monitor, the method comprising: receiving pleth data;calculating at least two indications of perfusion index using at least two different calculation techniques; anddetermining a final indication of perfusion index based on the at least two indications of perfusion index, the final indication determined based on the signal quality, the lowest determined value of the at least two indications of perfusion index, an average of the at least two indications of perfusion index and a statistically analysis of the at least two indications of perfusion index. 2. An oximeter comprising: an input capable of receiving intensity signal data responsive to intensity signals acquired from a detector capable of detecting light attenuated by body tissue, a first calculation calculator configured to calculate a first indication of perfusion index using a first calculation technique;a second calculator configured to calculate a second indication of perfusion index using a second calculation technique; anda processor configured to utilize the first and second calculators to determine a resulting indication of perfusion index, the resulting indication of perfusion determined based on a signal quality indication and values of the first and second indications; wherein the processor is configured to determine the resulting indication by using the signal quality indication to determine whether to select a lowest value of the first or second indication, averaging the first and second indications, and statistically analyzing the first and second indications. 3. The oximeter of claim 2, wherein the processor is further configured to select the lowest indication of perfusion index as the resulting indication of perfusion index. 4. A method of determining an indication of a physiological condition using data responsive to intensity signals acquired from a detector capable of detecting light attenuated by body tissue, the method comprising: determining one or more indications of pulse information from data responsive to intensity signals acquired from a detector capable of detecting light attenuated by body tissue;determining a first indication of amplitude data for a pulse based on the one or more indications of pulse information;determining a second indication of amplitude data for a combination of pulses based on the one or more indications of pulse information;determining a final indication of amplitude data based on the first and second indications, wherein the determining a final indication comprises using, based on a signal quality indication, the amplitude data, selecting a lowest indication of amplitude from the first and second indications, averaging the first and second indications of amplitude, using a statistical analysis of the first and second indications of amplitude, and a statistical analysis of the first and second indications of amplitude; andoutputting the final indication as an ind... | Masimo Corporation | A61B005/1455 A61B005/026 A61B005/0205 A61B005/0295 A61B005/00
US09943269 | B2 | 2018-04-17 | System for displaying medical monitoring data | 2014-10-10 | A first medical device can receive a physiological parameter value from a second medical device. The second physiological parameter value may be formatted according to a protocol not used by the first medical device such that the first medical device is not able to process the second physiological parameter value to produce a displayable output value. The first medical device can pass the physiological parameter data from the first medical device to a separate translation module and receive translated parameter data from the translation module at the first medical device. The translated parameter data can be processed for display by the first medical device. The first medical device can output a value from the translated parameter data for display on the first medical device or an auxiliary device. | 1. A system for providing medical data translation for output on a medical monitoring hub, the system comprising: a portable physiological monitor comprising a processor configured to: receive a physiological signal associated with a patient from a physiological sensor;calculate physiological parameter measurements based on the physiological signal; andprovide the physiological parameter measurements to a monitoring hub for display;the monitoring hub comprising a docking station configured to receive the portable physiological monitor, the monitoring hub configured to: receive the physiological parameter measurements from the portable physiological monitor;display a first value responsive to the physiological parameter measurements;receive physiological parameter data from a medical device other than the portable physiological monitor, the physiological parameter data formatted according to a protocol other than a protocol natively readable or displayable by the monitoring hub;receive measurement synchronization data associated with the medical device;determine, based at least in part on the physiological parameter data, translated parameter data readable and displayable by the monitoring hub;determine, based at least in part on the measurement synchronization data, a time-wise synchronization of the physiological parameter measurements and the translated parameter data; anddisplay a second value responsive to the translated parameter data,wherein the display of the first value and the display of the second value are time-wise synchronized so as to be helpful in assisting a caregiver in evaluating patient wellness. 2. The system of claim 1, wherein the monitoring hub is further configured to display the first value and the second value on separate displays. 3. The system of claim 2, wherein the monitoring hub is further configured to output the second value to an auxiliary device having a separate display from a display of the monitoring hub. 4. The system of claim 3, wherein the auxiliary device is at least one of: a television, a tablet, a phone, a wearable computer, or a laptop. 5. The system of claim 1, wherein the physiological parameter data comprises data from at least one of: an infusion pump or a ventilator. 6. The system of claim 1, wherein the monitoring hub is further configured to determine the translated parameter data by: passing the physiological parameter data to a translation module separate from the monitoring hub; andreceiving the translated parameter data from the translation module. 7. The system of claim 6, wherein the translation module is configured to translate the physiological parameter data from a first Health Level 7 (HL7) format to a second HL7 format. 8. The system of claim 3, wherein the monitoring hub is further configured to cause display, on the separate display of the auxiliary device, of a histogram of historical physiological parameter data. 9. The system of claim 8, wherein the monitoring hub is fur... | MASIMO CORPORATION | A61B005/00 H04Q009/00 A61B005/08 A61B005/1455 A61B005/021 A61B005/0205 A61M016/00 G06F019/00 G06F021/84 A61M005/172
US10278648 | B2 | 2019-05-07 | Automated CCHD screening and detection | 2016-09-28 | Automated critical congenital heart defect (“CCHD”) screening systems and processes are described. A caregiver may be guided to use a single or dual sensor pulse oximeter to obtain pre- and post-ductal blood oxygenation measurements. A delta of the measurements indicates the possible existence or nonexistence of a CCHD. Errors in the measurements are reduced by a configurable measurement confidence threshold based on, for example, a perfusion index. Measurement data may be stored and retrieved from a remote data processing center for repeated screenings. | 1. A method of determining a likelihood of a critical congenital heart defect using a pulse oximeter, the method comprising: displaying, on a display of a pulse oximeter, instructions to a caregiver to position a noninvasive sensor at a first measurement site on a patient predetermined to be substantially indicative of a pre-ductal blood oxygenation level and not substantially indicative of a post-ductal blood oxygenation level, wherein the noninvasive sensor is configured to output signals responsive to attenuation of light at measurement sites on the patient to the pulse oximeter, wherein the first measurement site is on a first limb of the patient;receiving the output signals indicative of the pre-ductal blood oxygenation level at the first measurement site;displaying, on the display of the pulse oximeter, an indication to the caregiver of a success or failure of obtaining a measure of pre-ductal blood oxygenation level at the first measurement site;displaying, on the display of the pulse oximeter, instructions to the caregiver to position the noninvasive sensor at a second measurement site on the patient predetermined to be substantially indicative of a post-ductal blood oxygenation level and not substantially indicative of a pre-ductal blood oxygenation level, wherein the second measurement site is on a second limb of the patient, and wherein the second limb of the patient is different from the first limb of the patient;receiving the output signals indicative of the post-ductal blood oxygenation level at the second measurement site;displaying, on the display of the pulse oximeter, an indication to the caregiver of a success or failure of obtaining a measure of post-ductal blood oxygenation level at the second measurement site;processing, by one or more hardware processors of the pulse oximeter, the pre-ductal blood oxygenation level and the post-ductal oxygenation level to determine a likelihood that the patient has a critical congenital heart defect, wherein said processing comprises at least time-wise aligning of at least portions of the output signals indicative of the pre-ductal blood oxygenation level and the output signals indicative of the post-ductal blood oxygenation level; anddisplaying, on the display of the pulse oximeter, an indication to the caregiver of the likelihood that the patient has the critical congenital heart defect. 2. The method of claim 1 further comprising: displaying, on the display of the pulse oximeter, instructions to the caregiver to proceed with an additional screening for the critical congenital heart defect after a period of time. 3. The method of claim 1, wherein displaying the indication of the likelihood that the patient has the critical congenital heart defect comprises: displaying, on the display of the pulse oximeter, an indication of a difference between the measure of pre-ductal blood oxygenation level and the measure of post-ductal blood oxygenation level. 4. The method of claim 3, wherein disp... | MASIMO CORPORATION | A61B005/00 A61B005/1455 A61B005/02 A61B005/0205 A61B005/0295 A61B005/024 A61B005/08
US10758166 | B2 | 2020-09-01 | Multi-stream data collection system for noninvasive measurement of blood constituents | 2020-03-25 | The present disclosure relates to noninvasive methods, devices, and systems for measuring various blood constituents or analytes, such as glucose. In an embodiment, a light source comprises LEDs and super-luminescent LEDs. The light source emits light at least wavelengths of about 1610 nm, about 1640 nm, and about 1665 nm. In an embodiment, the detector comprises a plurality of photodetectors arranged in a special geometry comprising one of a substantially linear substantially equal spaced geometry, a substantially linear substantially non-equal spaced geometry, and a substantially grid geometry. | 1. A user-worn physiological measurement device comprising: one or more emitters configured to emit light into tissue of a user;a first set of photodiodes arranged on a substrate, wherein: the first set of photodiodes comprises at least four photodiodes, andthe photodiodes of the first set of photodiodes are connected to one another in parallel to provide a first signal stream;a second set of photodiodes arranged on the substrate, wherein: the second set of photodiodes comprises at least four photodiodes, andthe photodiodes of the second set of photodiodes are connected to one another in parallel to provide a second signal stream;a cover comprising a protruding convex surface, wherein the protruding convex surface extends over all of the photodiodes of the first and second sets of photodiodes arranged on the substrate, and wherein at least a portion of the protruding convex surface is rigid;one or more processors configured to: receive a signal stream responsive to at least one of the first signal stream or the second signal stream, wherein the signal stream is responsive to at least a physiological parameter of the user; andprocess the signal stream to determine measurements of the physiological parameter;a network interface configured to communicate with a mobile phone;a touch-screen display configured to provide a user interface, wherein: the user interface is configured to display indicia responsive to the measurements of the physiological parameter, andan orientation of the user interface is configurable responsive to a user input;a wall that surrounds at least the first set of photodiodes, wherein the cover is above the wall and the substrate;a storage device configured to at least temporarily store at least the measurements of the physiological parameter; anda strap configured to position the physiological measurement device on the user. 2. The user-worn physiological measurement device of claim 1 further comprising: preprocessing electronics configured to preprocess the at least one of the first signal stream or the second signal stream before being received by the one or more processors. 3. The user-worn physiological measurement device of claim 2, wherein the preprocessing comprises adapting the at least one of the first signal stream or the second signal stream. 4. The user-worn physiological measurement device of claim 3, wherein the preprocessing further comprises amplifying the at least one of the first signal stream or the second signal stream. 5. The user-worn physiological measurement device of claim 4, wherein the preprocessing further comprises converting the at least one of the first signal stream or the second signal stream from analog to digital. 6. The user-worn physiological measurement device of claim 2, wherein the preprocessing electronics comprise at least: a first common amplifier configured to receive the first signal stream from the first set of photodiodes at an input of the first common amplifier and at least... | Masimo Corporation | A61B005/1455 A61B005/145 A61B005/00
US10980507 | B2 | 2021-04-20 | Physiological acoustic monitoring system | 2018-10-12 | A physiological acoustic monitoring system receives physiological data from an acoustic sensor, down-samples the data to generate raw audio of breathing sounds and compresses the raw audio. The acoustic monitoring system has an acoustic sensor signal responsive to tracheal sounds in a person. An A/D converter is responsive to the sensor signal so as to generate breathing sound data. A decimation filter and mixer down-samples the breathing sound data to raw audio data. A coder/compressor generates compressed audio data from the raw audio data. A decoder/decompressor decodes and decompresses the compressed audio data into decompressed audio data. The decompressed audio data is utilized to generate respiration-related parameters in real-time. The compressed audio data is stored and retrieved so as to generate respiration-related parameters in non-real-time. The real-time and non-real-time parameters are compared to verify matching results across multiple monitors. | 1. A system for transmitting physiological sounds of a patient across a network, the system comprising: a body sound sensor configured to detect a sound signal corresponding to a physiological process; andone or more hardware processors configured to: convert the detected sound signal from an analog signal to a digital signal;compress the converted sound signal;generate a tag corresponding a physiological sound, said tag indicating a time of occurrence of the physiological sound within the detected sound signal;transmit, over a network, the compressed sound signal and the tag corresponding to the physiological sound, wherein the tag enables a remote computing system to identify the time of occurrence of the physiological sound in the transmitted sound signal. 2. The system of claim 1, wherein the one or more hardware processors are further configured to down sample the converted sound signal with a decimation filter prior to the compression. 3. The system of claim 1, wherein the remote computing system includes a control configured to enable a user to selectively emphasize a first range of frequencies. 4. The system of claim 1, wherein the one or more hardware processors are further configured to apply envelope based sound processing to the compressed sound signal. 5. The system of claim 4, wherein the one or more hardware processors are configured to transmit the envelope based processed signal in lieu of the compressed sound signal. 6. The system of claim 5, wherein the one or more hardware processors are configured to generate an artificial sound signal that correspond to the detected sound signal based on the received envelope based processed signal. 7. The system of claim 1, wherein the body sound sensor comprises a piezoelectric sensor. 8. The system of claim 1, wherein the physiological sound comprises coughing. 9. The system of claim 1, wherein the one or more hardware processors are configured to detect respiration rate from the converted sound signal. 10. The system of claim 1, wherein the tag is generated based on detection of features in the converted sound signal. 11. The system of claim 10, wherein the features comprise relatively high amplitude. 12. The system of claim 10, wherein the features comprise a sharp slope. | Masimo Corporation | A61B005/00 A61B007/00 A61B007/04 G10L019/00 A61B005/024 A61B005/08
US11076782 | B2 | 2021-08-03 | Regional oximetry user interface | 2018-07-02 | A regional oximetry system has a display and at least one processor causing a plurality of views to be displayed on the display, each configured to occupy at least a portion of the display. The views are adapted to present data responsive to at least one physiological signal. A first sensor port is configured to receive at least a first physiological signal representative of a regional tissue oxygenation level, and a second sensor port is configured to receive at least a second physiological signal representative of an arterial oxygen saturation level. One view presents a first trend graph of the first physiological signal and a second trend graph of the second physiological signal. An area between the first trend graph and the second trend graph can include a differential analysis of regional-to-central oxygen saturation. | 1. A regional oximetry system comprising: a display; andat least one processor, the processor causing a plurality of views to be displayed on the display, each view configured to occupy at least a portion of the display, each of the views adapted to present data responsive to at least one physiological signal;a first sensor port configured to receive a first physiological signal representative of a regional tissue oxygenation level;a second sensor port configured to receive a second physiological signal representative of an arterial oxygen saturation level;the processor configured to set a baseline level representative of an acceptable state of the regional tissue oxygenation;wherein one of the views presents (i) a differential analysis of the regional tissue oxygenation level and the arterial oxygen saturation level, and (ii) the baseline level. 2. The regional oximetry system according to claim 1 wherein the one of the views that presents the differential analysis presents a numerical representation of (i) the differential analysis and (ii) the baseline level as presently measured. 3. The regional oximetry system according to claim 1 wherein the one of the views that presents the differential analysis presents a graphical representation of (i) the differential analysis and (ii) the baseline level. 4. The regional oximetry system according to claim 3 wherein the graphical representation of the (i) differential analysis and (ii) the baseline level includes trend information. 5. The regional oximetry system according to claim 1 wherein the one of the views that presents a differential analysis comprises a first view that presents a numerical representation of the (i) differential analysis and (ii) the baseline level, and the plurality of views also comprise a second view that presents a graphical representation of (i) the differential analysis and (ii) the baseline level. 6. The regional oximetry system according to claim 1 wherein the processor further causes a set baseline menu view to be displayed on the display so as to occupy at least a portion of the display, and wherein the set baseline menu is adapted to present baseline display configuration information and baseline display configuration selections, the baseline menu comprising: an enable toggle;a baseline slider; anda baseline spinner;wherein the baseline slider and the baseline spinner are adapted to enable manual setting of the baseline level. | Masimo Corporation | A61B005/1455 A61B005/145 A61B005/00 H01R013/52
US10702195 | B1 | 2020-07-07 | Multi-stream data collection system for noninvasive measurement of blood constituents | 2020-03-30 | The present disclosure relates to noninvasive methods, devices, and systems for measuring various blood constituents or analytes, such as glucose. In an embodiment, a light source comprises LEDs and super-luminescent LEDs. The light source emits light at at least wavelengths of about 1610 nm, about 1640 nm, and about 1665 nm. In an embodiment, the detector comprises a plurality of photodetectors arranged in a special geometry comprising one of a substantially linear substantially equal spaced geometry, a substantially linear substantially non-equal spaced geometry, and a substantially grid geometry. | 1. A user-worn physiological measurement device that defines a plurality of optical paths, the physiological measurement device comprising: one or more emitters configured to emit light into tissue of a user;a first set of photodiodes positioned on a first surface and surrounded by a wall that is operably connected to the first surface, wherein: the first set of photodiodes comprises at least four photodiodes, andthe photodiodes of the first set of photodiodes are connected to one another in parallel to provide a first signal stream;a second set of photodiodes positioned on the first surface and surrounded by the wall, wherein: the second set of photodiodes comprises at least four photodiodes, andthe photodiodes of the second set of photodiodes are connected to one another in parallel to provide a second signal stream; anda cover located above the wall and comprising a single protruding convex surface configured to be located between tissue of the user and the first and second sets of photodiodes when the physiological measurement device is worn by the user,wherein the physiological measurement device provides a plurality of optical paths, wherein each of the optical paths: exits an emitter of the one or more emitters, passes through tissue of the user, passes through the single protruding convex surface, and arrives at a corresponding photodiode of the at least one of the first or second sets of photodiodes, the corresponding photodiode configured to receive light emitted by the emitter after traversal by the light of a corresponding optical path of the plurality of optical paths and after attenuation of the light by tissue of the user. 2. The user-worn physiological measurement device of claim 1 further comprising: preprocessing electronics configured to preprocess at least one of the first signal stream or the second signal stream. 3. The user-worn physiological measurement device of claim 2, wherein the preprocessing comprises adapting the at least one of the first signal stream or the second signal stream. 4. The user-worn physiological measurement device of claim 3, wherein the preprocessing further comprises amplifying the at least one of the first signal stream or the second signal stream. 5. The user-worn physiological measurement device of claim 4, wherein the preprocessing further comprises converting the at least one of the first signal stream or the second signal stream from analog to digital. 6. The user-worn physiological measurement device of claim 2, wherein the preprocessing electronics comprise at least: a first common amplifier configured to receive the first signal stream from the first set of photodiodes at an input of the first common amplifier and at least amplify the first signal stream, anda second common amplifier configured to receive the second signal stream from the second set of photodiodes at an input of the second common amplifier and at least amplify the second signal stream. 7. The user-worn physiological ... | Masimo Corporation | A61B005/1455 A61B005/145 A61B005/00
US10918341 | B2 | 2021-02-16 | Physiological parameter system | 2018-01-04 | A physiological parameter system has one or more parameter inputs responsive to one or more physiological sensors. The physiological parameter system may also have quality indicators relating to confidence in the parameter inputs. A processor is adapted to combine the parameter inputs, quality indicators and predetermined limits for the parameters inputs and quality indicators so as to generate alarm outputs or control outputs or both. | 1. A system for indicating a wellness state of a patient comprising: a first sensor configured to measure a first physiological parameter and output an indication of the first physiological parameter;a second sensor configured to measure a second physiological parameter different from said first physiological parameter and output an indication of the second physiological parameter; anda processor which receives the outputs of the first and second sensor, determines an indication of wellness from the outputs, and outputs the indication of wellness to a display device, said processor further configured to change a first alarm threshold corresponding to the first physiological parameter based on a first trend in the second physiological parameter. 2. The system of claim 1, wherein the first sensor comprises a pulse oximeter and the second sensor comprises a capnograph. 3. The system of claim 1, wherein the pulse oximeter sensor is configured to output oxygen saturation. 4. The system of claim 3, wherein the capnograph is configured to output an exhaled gas parameter. 5. The system of claim 4, wherein the exhaled gas parameter comprises exhaled CO2. 6. The system of claim 5, wherein the first trend comprises a downward trend in exhaled CO2 and the first physiological parameter comprises oxygen saturation. 7. The system of claim 1, wherein the indication of wellness comprises a numerical indicator, alphabetic indicator, or a color indicator. 8. The system of claim 1, wherein the indication of wellness comprises a textual description of the patient's wellness state. 9. The system of claim 1, wherein the process further determines conditions of the patient from the outputs. 10. The system of claim 9, wherein the conditions of the patient comprise sepsis, septic shock, apnea, heart failure, airway obstruction, carbon monoxide poisoning, or low oxygen content. | Masimo Corporation | A61B005/00 A61B005/0205 A61B005/021 A61B005/01 A61B005/1455 A61B005/145 A61B005/08 A61B005/0402 A61B005/024 G16H050/30 G16H040/63
US10582886 | B2 | 2020-03-10 | Multi-stream data collection system for noninvasive measurement of blood constituents | 2019-10-07 | The present disclosure relates to noninvasive methods, devices, and systems for measuring various blood constituents or analytes, such as glucose. In an embodiment, a light source comprises LEDs and super-luminescent LEDs. The light source emits light at at least wavelengths of about 1610 nm, about 1640 nm, and about 1665 nm. In an embodiment, the detector comprises a plurality of photodetectors arranged in a special geometry comprising one of a substantially linear substantially equal spaced geometry, a substantially linear substantially non-equal spaced geometry, and a substantially grid geometry. | 1. A user-worn physiological measurement device comprising: a plurality of emitters configured to emit light into tissue of a user;at least four detectors arranged on a substrate;a cover comprising a single protruding convex surface, wherein the single protruding convex surface is configured to be located between tissue of the user and the at least four detectors when the physiological measurement device is worn by the user, wherein at least a portion of the single protruding convex surface is sufficiently rigid to cause tissue of the user to conform to at least a portion of a shape of the single protruding convex surface when the physiological measurement device is worn by the user;one or more processors configured to: receive one or more signals from at least one of the at least four detectors, the one or more signals responsive to at least a physiological parameter of the user; andprocess the one or more signals to determine measurements of the physiological parameter;a network interface configured to communicate with a mobile phone;a touch-screen display configured to provide a user interface, wherein: the user interface is configured to display indicia responsive to the measurements of the physiological parameter, andan orientation of the user interface is configurable responsive to a user input;a wall that surrounds at least the at least four detectors, wherein the wall operably connects to the substrate and the cover;a storage device configured to at least temporarily store at least the measurements of the physiological parameter; anda strap configured to position the physiological measurement device on the user. 2. The user-worn physiological measurement device of claim 1, wherein at least part of the single protruding convex surface is light permeable to allow light to reach at least one of the at least four detectors. 3. The user-worn physiological measurement device of claim 2, wherein the at least four detectors are arranged on a first surface of the substrate. 4. The user-worn physiological measurement device of claim 3, wherein: the wall operably connects to the substrate on one side of the wall,the wall operably connects to the cover on an opposing side of the wall, andthe wall surrounds at least the at least four detectors on the first surface. 5. The user-worn physiological measurement device of claim 4, further comprising a single unit wearable by the user, the single unit encompassing the plurality of emitters, the at least four detectors, the wall, the cover, the one or more processors, the network interface, and the storage device. 6. The user-worn physiological measurement device of claim 5, wherein a surface of the single unit positions the touch-screen display. 7. The user-worn physiological measurement device of claim 6, wherein the strap is attached to the single unit. 8. The user-worn physiological measurement device of claim 7, wherein the network interface is configured to communicate at least the measurements ... | Masimo Corporation | A61B005/1455 A61B005/00 A61B005/145
US11000232 | B2 | 2021-05-11 | Proximity sensor in pulse oximeter | 2019-01-29 | Systems and methods are disclosed for proximity sensing in physiological sensors, and more specifically to using one or more proximity sensors located on or within a physiological sensor to determine the positioning of the physiological sensor on a patient measurement site. Accurate placement of a physiological sensor on the patient measurement site is a key factor in obtaining reliable measurement of physiological parameters of the patient. Proper alignment between a measurement site and a sensor optical assembly provides more accurate physiological measurement data. This alignment can be determined based on data from a proximity sensor or sensors placed on or within the physiological sensor. | 1. A method for preparing a physiological sensor for use in monitoring a physiological parameter, the physiological sensor comprising an emitter, a detector, a proximity sensor, and a drive, the emitter being configured to emit optical radiation at one or more wavelengths, the detector being configured to detect at least a portion of the optical radiation, the method comprising: by the proximity sensor, detecting a distance between a patient and the proximity sensor, the distance being indicative of a position of the emitter or the detector relative to a measurement site of the patient, the measurement site comprising a digit of the patient;by one or more processors, generating, from the distance, instructions to adjust the position of the emitter or the detector relative to the measurement site; andby the drive, adjusting, according to the instructions, the position of the emitter or the detector relative to the measurement site. 2. The method of claim 1, wherein said adjusting comprises adjusting a location on a sensor housing of the physiological sensor at which the emitter or the detector is supported by the sensor housing. 3. The method of claim 2, wherein said adjusting comprises adjusting the location along a longitudinal axis of the sensor housing, and the longitudinal axis extends parallel to a path along which the proximity sensor detects the distance. 4. The method of claim 1, wherein said generating comprises generating the instructions from a comparison of the distance and a threshold. 5. The method of claim 1, wherein said generating comprises generating the instructions to adjust the position of the emitter or the detector relative to the measurement site so that the portion of the optical radiation is usable to determine a value for the physiological parameter from a signal output by the detector. 6. The method of claim 1, wherein said generating comprises generating the instructions to adjust the position of the emitter or the detector relative to the measurement site to increase an alignment of the emitter with respect to the detector. 7. The method of claim 1, further comprising: subsequent to said adjusting, by the proximity sensor, detecting an updated distance between the measurement site and the proximity sensor; andby the one or more processors, generating, from the updated distance, further instructions for the drive to adjust the position of the emitter or the detector relative to the measurement site. 8. The method of claim 1, further comprising preventing, by a physical stop on a sensor housing of the physiological sensor, the measurement site from extending more than a depth within the sensor housing, the proximity sensor being positioned on the physical stop. 9. The method of claim 1, further comprising positioning the emitter and the detector proximate to the measurement site with a sensor housing of the physiological sensor. 10. The method of claim 9, wherein said positioning comprises positioning the emit... | MASIMO CORPORATION | A61B005/00 A61B005/1455
US09913617 | B2 | 2018-03-13 | Medical monitoring hub | 2016-07-19 | The present disclosure includes a medical monitoring hub as the center of monitoring for a monitored patient. The hub includes configurable medical ports and serial ports for communicating with other medical devices in the patient's proximity. Moreover, the hub communicates with a portable patient monitor. The monitor, when docked with the hub provides display graphics different from when undocked, the display graphics including anatomical information. The hub assembles the often vast amount of electronic medical data, associates it with the monitored patient, and in some embodiments, communicates the data to the patient's medical records. | 1. A method of configuring a medical communication port with power, the method comprising: receiving data configuration information from a connector designed to mechanically and electrically mate with a medical communication port on a medical device, wherein the medical communication port is configured to provide isolated or non-isolated power;determining, based on the information, whether to provide isolated or non-isolated power via that medical communication port to the connector;providing, via the medical communication port and based on determining whether to provide isolated or non-isolated power, isolated or non-isolated power to the connector. 2. The method of claim 1, wherein the medical communication port comprises a channel port. 3. The method of claim 2, wherein the channel port communicates with an electronic memory of the connector to configure the medical device to receive the information without reprogramming software of the medical device. 4. The method of claim 1, wherein the non-isolated power comprises a plurality of power levels, and wherein the method further comprises: determining, based on the information, a power level of the plurality of power levels required; andproviding, via the medical communication port and based on determining the power level, non-isolated power at the power level. 5. The method of claim 4, wherein the medical communication port comprises a plug and wherein the plug includes a non-linear path between isolated and non-isolated conductors. 6. The method of claim 4, wherein the medical communication port comprises a plug and wherein a distance between an isolated conductor and a non-isolated conductor of the plug is shorter than a periphery of a cable connector housing between the conductors. 7. The method of claim 4 further comprising: reorganizing information on a display to include data from the medical communication port when the connector is mated thereto. 8. A medical device comprising: a medical communication port configured to provide isolated or non-isolated power; andone or more processors configured to execute instructions in order to: receive data configuration information from a connector designed to mechanically and electrically mate with the medical communication port;determine, based on the information, whether to provide isolated or non-isolated power via that medical communication port to the connector;provide, via the medical communication port and based on determining whether to provide isolated or non-isolated power, isolated or non-isolated power to the connector. 9. The computing device of claim 8, wherein the medical communication port comprises a channel port. 10. The computing device of claim 9, wherein the channel port communicates with an electronic memory of the connector to configure the medical device to receive the information without reprogramming software of the medical device. 11. The computing device of claim 8, wherein the non-isolated power comprises a pl... | MASIMO CORPORATION | A61B005/00 G06F019/00 A61B005/0205 G06F013/40 A61M016/00 A61M005/172 A61B005/0402 A61B005/0476 A61B007/00 G06F001/16 A61B005/021 A61B005/08 A61B005/1455 A61B005/01 A61B005/024 A61B005/145
US10610139 | B2 | 2020-04-07 | Active-pulse blood analysis system | 2017-08-07 | An active-pulse blood analysis system has an optical sensor that illuminates a tissue site with multiple wavelengths of optical radiation and outputs sensor signals responsive to the optical radiation after attenuation by pulsatile blood flow within the tissue site. A monitor communicates with the sensor signals and is responsive to arterial pulses within a first bandwidth and active pulses within a second bandwidth so as to generate arterial pulse ratios and active pulse ratios according to the wavelengths. An arterial calibration curve relates the arterial pulse ratios to a first arterial oxygen saturation value and an active pulse calibration curve relates the active pulse ratios to a second arterial oxygen saturation value. Decision logic outputs one of the first and second arterial oxygen saturation values based upon perfusion and signal quality. | 1. An active-pulse blood analysis system comprising: an optical sensor that illuminates a tissue site with multiple wavelengths of optical radiation and that outputs sensor data responsive to the optical radiation after attenuation by pulsatile blood flow within the tissue site;one or more filters configured to receive the sensor data and separate the sensor data into arterial pulse data and active-pulse data, wherein the one or more filters comprise a first bandpass filter having a first passband configured to generate the arterial pulse data and a second bandpass filter having a second passband configured to generate the active-pulse data;one or more memory devices storing an arterial calibration curve that relates arterial pulse ratios to oxygen saturation values;one or more processor configured to: receive the arterial pulse data and active-pulse data,generate an arterial ratio from the arterial pulse data,generate an active-pulse ratio from the active-pulse data,output an arterial saturation value (SpO2) by comparing the generated arterial ratio to the arterial calibration curve, andoutput a venous oxygen saturation value (SpvO2A) by comparing the generated active-pulse ratio to the arterial calibration curve. 2. The active-pulse blood analysis system of claim 1, wherein the arterial calibration curve is numerically-derived by correlating arterial blood draws with corresponding sensor data responsive to pulsatile arterial blood flow. 3. The active-pulse blood analysis system of claim 2, wherein the arterial calibration curve comprises a lookup table. 4. The active-pulse blood analysis system of claim 1, wherein the first pass band is at a lower range of frequencies and the second pass band is at a higher range of frequencies. 5. An active-pulse blood analysis method comprising: receiving sensor data responsive to optical radiation after attenuation by pulsatile blood flow within the tissue site from an optical sensor that illuminates a tissue site with multiple wavelengths of optical radiation;filtering the sensor data to separate the sensor data into arterial pulse data and active-pulse data using a first bandpass filter that has a first passband configured to generate the arterial pulse data and a second bandpass filter that has a second passband so as to generate the active-pulse data;calculating an arterial ratio from the arterial pulse data;calculating an active-pulse ratio from the active-pulse data;outputting an arterial saturation value (SpO2) by comparing the calculated arterial ratio to an arterial calibration curve that relates arterial pulse ratios to oxygen saturation values;outputting a venous oxygen saturation value (SpvO2A) by comparing the generated active-pulse ratio to the arterial calibration curve. 6. The active-pulse blood analysis method of claim 5, wherein the arterial calibration curve is numerically-derived by correlating arterial blood draws with corresponding sensor data responsive to pulsatile arterial blood... | Masimo Corporation | A61B005/1455 A61B005/00
US10813598 | B2 | 2020-10-27 | System and method for monitoring respiratory rate measurements | 2017-12-21 | This disclosure describes, among other features, systems and methods for using multiple physiological parameter inputs to determine multiparameter confidence in respiratory rate measurements. For example, a patient monitoring system can programmatically determine multiparameter confidence in respiratory rate measurements obtained from an acoustic sensor based at least partly on inputs obtained from other non-acoustic sensors or monitors. The patient monitoring system can output a multiparameter confidence indication reflective of the programmatically-determined multiparameter confidence. The multiparameter confidence indication can assist a clinician in determining whether or how to treat a patient based on the patient's respiratory rate. | 1. A system for monitoring a respiratory rate measurement from a patient, the system comprising: one or more hardware processors configured to: receive an acoustic signal generated by an acoustic sensor responsive to vibrations of a patient,determine, from the acoustic signal, a first measurement of a respiratory rate,determine a first range of measurements of the respiratory rate from one or more characteristics of the patient, the first range of measurements forming a first safety zone, anddetermine a second range of measurements of the respiratory rate from the one or more characteristics, the second range of measurements forming a second safety zone, the second range of measurements being different from the first range of measurements and representing a greater safety risk to the patient than the first range of measurements; anda display configured to present the first safety zone and the second safety zone together with an indicator, the indicator being positioned according to the first measurement, a position of the indictor relative to the first safety zone and the second safety zone denoting whether the first measurement is within the first range of measurements or the second range of measurements and denoting a degree of safety concern for the patient estimated from the first measurement. 2. The system of claim 1, wherein when at least one of the one or more characteristics has a first magnitude, the display is configured to present the indicator so that the position of the indicator denotes that the first measurement is within the first range of measurements and denotes that the degree of safety concern is less than if the first measurement were within the second range of measurements, andwhen at least one of the one or more characteristics has a second magnitude different from the first magnitude, the display is configured to present the indicator so that the position of the indicator denotes that the first measurement is within the second range of measurements and denotes that the degree of safety concern is greater than if the first measurement were within the first range of measurements. 3. The system of claim 1, wherein when at least one of the one or more characteristics is within a first category, the display is configured to present the indicator so that the position of the indicator denotes that the first measurement is within the first range of measurements and denotes that the degree of safety concern is less than if the first measurement were within the second range of measurements, andwhen at least one of the one or more characteristics is within a second category different from the first category, the display is configured to present the indicator so that the position of the indicator denotes that the first measurement is within the second range of measurements and denotes that the degree of safety concern is greater than if the first measurement were within the first range of measurements. 4. The system of claim 1, whe... | MASIMO CORPORATION | A61B005/08 A61B005/0205 A61B005/024 A61B005/021 A61B005/044 G16H040/63 G16H040/67 A61B005/00 G06F019/00 A61B005/1455 A61B005/0402 A61B007/00 A61B005/145
US10092249 | B2 | 2018-10-09 | Robust alarm system | 2015-03-30 | A robust alarm system has an alarm controller adapted to input an alarm trigger and to generate at least one alarm drive signal in response. Alarm subsystems input the alarm drive signal and activate one or more of multiple alarms accordingly. A subsystem function signal provides feedback to the alarm controller as to alarm subsystem integrity. A malfunction indicator is output from the alarm controller in response to a failure within the alarm subsystems. | 1. A patient monitoring device comprising: a driving circuit configured to drive one or more emitters;a front end processing circuit configured to receive a signal from a detector responsive to light from said emitters attenuated by body tissue;an alarm configured to provide a first alert to a caregiver;a processor responsive to said front end to process said signal to determine one or more measurement values for one or more physiological parameters of a patient being monitored, said processor also configured to trigger said alarm when one or more of said measurement values should receive caregiver review; anda malfunction indicator providing a second alert that said alarm was nonresponsive when triggered by said processor, wherein said second alert is configured to indicate at least one of a particular fault type or fault location associated with said nonresponsive alarm, wherein said processor is further configured to deactivate one or more alarm subsystems in response to said indication of said particular fault type or fault location. 2. The monitoring device of claim 1, wherein said malfunction indicator further comprises a buzzer. 3. The monitoring device of claim 1, wherein said malfunction indicator further comprises an audible alert. 4. The monitoring device of claim 1, wherein said alarm comprises a sound transducer. 5. The monitoring device of claim 1, wherein said alarm comprises a robust alarm. 6. The monitoring device of claim 5, wherein said robust alarm comprises an electronic circuit capable of determining whether said alarm was nonresponsive. 7. The monitoring device of claim 6, wherein the electronic circuit comprises a driver circuit driving said robust alarm and a tester configured to determine integrity of a driver circuit. 8. The monitoring device of claim 5, wherein said robust alarm comprises a plurality of sound transducers. 9. The monitoring device of claim 1, wherein the alarm is a first alarm and the monitoring device further comprises a second alarm configured to provide an alert to a caregiver, wherein the first alarm and the second alarm are configured to trigger at different frequencies. 10. The monitoring device of claim 9, wherein said alert is configured to indicate whether the first alarm or the second alarm is malfunctioning, and said processor is further configured to deactivate the first alarm or the second alarm in response to the alert. 11. The monitoring device of claim 9, wherein said processor is further configured to initiate a testing protocol to intermittently activate the first alarm and the second alarm in order to test the functionality of the alarm. 12. The monitoring device of claim 11, wherein during said testing protocol the first alarm and the second alarm output alarms at frequencies outside of a normal hearing range of a human. 13. The monitoring device of claim 1 further comprising a portable housing and a docking station configured to mechanically and electrically couple with ... | Masimo Corporation | A61B005/1455 G08B001/08 A61B005/00 G08B013/196 G08B025/00 G08B029/10 A61B005/1495
US10912500 | B2 | 2021-02-09 | Multi-stream data collection system for noninvasive measurement of blood constituents | 2020-03-30 | The present disclosure relates to noninvasive methods, devices, and systems for measuring various blood constituents or analytes, such as glucose. In an embodiment, a light source comprises LEDs and super-luminescent LEDs. The light source emits light at at least wavelengths of about 1610 nm, about 1640 nm, and about 1665 nm. In an embodiment, the detector comprises a plurality of photodetectors arranged in a special geometry comprising one of a substantially linear substantially equal spaced geometry, a substantially linear substantially non-equal spaced geometry, and a substantially grid geometry. | 1. A multi-channel physiological parameter measurement device comprising: one or more light emitters;a substrate having a surface;a first plurality of photodiodes arranged on the surface and configured to provide a first detector channel, wherein: the first plurality of photodiodes comprises at least four photodiodes, andthe photodiodes of the first plurality of photodiodes together provide the first detector channel responsive to light from at least one of the one or more light emitters attenuated by body tissue;a second plurality of photodiodes arranged on the surface and configured to provide a second detector channel, wherein: the second plurality of photodiodes comprises at least four photodiodes,the photodiodes of the second plurality of photodiodes together provide the second detector channel responsive to light from at least one of the one or more light emitters attenuated by body tissue,at least one of the first detector channel or the second detector channel includes information usable to determine a physiological parameter of a wearer of the multi-channel physiological parameter measurement device, andthe physiological parameter comprises at least one of: pulse rate, glucose, oxygen, oxygen saturation, methemoglobin, total hemoglobin, carboxyhemoglobin, or carbon monoxide;first preprocessing electronics configured to preprocess the first detector channel, the first preprocessing electronics comprising at least a first amplifier configured to receive the first detector channel and at least amplify the first detector channel;second preprocessing electronics configured to preprocess the second detector channel, the second preprocessing electronics comprising at least a second amplifier configured to receive the second detector channel and at least amplify the second detector channel;a wall extending from the surface and configured to surround at least the first and second pluralities of photodiodes;a cover arranged to cover at least a portion of the surface of the substrate, wherein: the cover comprises a protrusion that extends over all of the photodiodes of the first and second pluralities of photodiodes arranged on the surface,the protrusion comprises a convex protrusion,at least a portion the cover is comprised of a sufficiently rigid material to cause tissue of the wearer to conform to at least a portion of a shape of the cover,the cover is further configured to cover the wall, andthe wall operably connects to the substrate on one side and operably connects to the cover on an opposite side;one or more openings that allow light to pass through to the photodiodes of the first and second pluralities of photodiodes;a touch-screen display;a strap configured to facilitate attachment of at least part of the multi-channel physiological parameter measurement device to an arm of the wearer; andone or more processors configured to: receive information responsive to at least one of the first detector channel or the second detector channel;proces... | Masimo Corporation | A61B005/1455 A61B005/145 A61B005/00
US10342470 | B2 | 2019-07-09 | System and method for monitoring the life of a physiological sensor | 2018-07-27 | Aspects of the present disclosure include a sensor configured to store in memory indications of sensor use information and formulas or indications of formulas for determining the useful life of a sensor from the indications of sensor use information. A monitor connected to the sensor monitors sensor use and stores indications of the use on sensor memory. The monitor and/or sensor compute the useful life of the sensor from the indications of use and the formulas. When the useful life of the sensor is reached, an indication is given to replace the sensor. | 1. A physiological sensor configured to store a sensor life function, the physiological sensor comprising: one or more emitters configured to transmit light of at least a first wavelength and a second wavelength into tissue of a patient;one or more detectors configured to detect the light after it has interacted with the tissue and to generate a signal responsive to the detected light;a memory device storing at least one sensor life function for use by a separately housed patient monitor in determining a useful life of the physiological sensor; anda communication port configured to communicate the at least one sensor life function to the separately housed patient monitor, wherein the separately housed patient monitor calculates the useful life of the physiological sensor using the at least one sensor life function. 2. The physiological sensor of claim 1, wherein the memory device comprises a read only portion and a read/write portion and the at least one sensor life function is stored in the read only portion of the memory device. 3. The physiological sensor of claim 1, wherein the memory device comprises a read only portion and a read/write portion and the at least one sensor life function is stored in the read/write portion of the memory device. 4. The physiological sensor of claim 1, wherein the memory device is configured to store sensor use information, wherein the communication port is further configured to communicate the sensor use information to the separately housed patient monitor, wherein to calculate the useful life of the physiological sensor, the separately housed patient monitor uses the sensor use information. 5. The physiological sensor of claim 4, wherein the sensor use information comprises one or more of an amount of time the physiological sensor has been used, an amount of time power has been provided to the physiological sensor, a number of times the physiological sensor has been powered up, a number of times the physiological sensor has been powered down, a number of times the physiological sensor has been connected to a monitor, a number of different monitors that have been connected to the physiological sensor, a number of patients that have used the physiological sensor, a number of times the physiological sensor has been calibrated, an amount of time the physiological sensor has been connected to a finger, a number of times the physiological sensor has been opened or closed, an average temperature of the physiological sensor, or an average current provided to the physiological sensor. 6. The physiological sensor of claim 1, wherein the memory device is configured to store at least two indications of sensor use information, wherein the at least one sensor life function assigns weighting values to each of the at least two indications of sensor use information. 7. A method of determining a useful life of a physiological sensor, the method comprising: storing at least one sensor life function in a memory device of th... | Masimo Corporation | A61B005/1495 A61B005/1455 A61B005/00
US11069461 | B2 | 2021-07-20 | Automated assembly sensor cable | 2017-06-29 | An automated assembly sensor cable has a generally wide and flat elongated body and a registration feature generally traversing the length of the body so as to identify the relative locations of conductors within the body. This cable configuration facilitates the automated attachment of the cable to an optical sensor circuit and corresponding connector. In various embodiments, the automated assembly sensor cable has a conductor set of insulated wires, a conductive inner jacket generally surrounding the conductor set, an outer jacket generally surrounding the inner jacket and a registration feature disposed along the surface of the outer jacket and a conductive drain line is embedded within the inner jacket. A strength member may be embedded within the inner jacket. | 1. A sensor cable automated assembly method of a cable including a generally flat and wide body, the sensor cable automated assembly method comprising: providing a cable comprising an emitter wire, a drain line, and a detector wire, wherein the drain line is arranged between the emitter wire and the detector wire;detecting a registration feature of the cable that is asymmetrical about a central axis of the cable, the registration feature being usable to identify a relative location of at least the emitter wire or the detector wire within the cable; andpositioning the emitter wire relative to a plurality of contacts of an optical sensor circuit according to the registration feature. 2. The sensor cable automated assembly method according to claim 1, wherein the emitter wire, the drain line, and the detector wire are linearly arranged. 3. The sensor cable automated assembly method according to claim 2, wherein a spacing between the emitter wire and the drain line is the same as a spacing between the drain line and the detector wire. 4. The sensor cable automated assembly method according to claim 1, wherein a spacing between the emitter wire and the drain line is 0.050 inches. 5. The sensor cable automated assembly method according to claim 1, wherein said positioning the emitter wire comprises positioning the emitter wire in electrical contact with an emitter connector of the plurality of contacts according to the registration feature. 6. The sensor cable automated assembly method according to claim 1, wherein the registration feature comprises a printed indicator on the cable. 7. The sensor cable automated assembly method according to claim 6, wherein the printed indicator comprises a line. 8. The sensor cable automated assembly method according to claim 7, wherein the line extends along a length of the cable. 9. The sensor cable automated assembly method according to claim 1, wherein said detecting the registration feature comprises optically sensing the registration feature. 10. The sensor cable automated assembly method according to claim 9, wherein the plurality of contacts comprises a plurality of flexible circuit pads. 11. The sensor cable automated assembly method according to claim 9, further comprising transferring cable loads off of the emitter wire and the detector wire with a strength member embedded within the cable. 12. The sensor cable automated assembly method according to claim 11, wherein the strength member comprises a plurality of strands. 13. The sensor cable automated assembly method according to claim 9, further comprising: exposing a conductor of the emitter wire and a conductor of the detector wire at a first end of the cable;attaching the conductor of the emitter wire to an emitter connector of the plurality of contacts so that the conductor of the emitter wire is in electrical communication with the emitter connector; andattaching the conductor of the detector wire to an detector connector of the plurality o... | MASIMO CORPORATION | H01B009/02 A61B005/1455 H01B007/08 H01B007/36
US11058942 | B2 | 2021-07-13 | Avatar-incentive healthcare therapy | 2020-12-10 | An avatar-incentive healthcare therapy system has a physiological monitor for generating a physiological parameter indicative of physical health. An academic test for generating a test score is indicative of mental acuity. The avatar has outward characteristics and game play capabilities proportional to the physiological health and the mental acuity so as to incentivize improved physical health and academic performance. | 1. A method of generating a computer avatar of a person in a gaming software, the method comprising: receiving a physiological assessment responsive to a measurement from a physiological monitor;determining one or more characteristics of a computer avatar according to the physiological assessment;constructing the computer avatar that reflects the one or more characteristics;utilizing the computer avatar in a gaming software; andchanging a performance capability of the computer avatar based on the determined one or more characteristics according to the physiological assessment. 2. The method according to claim 1, wherein the physiological monitor comprises a wearable fitness monitor. 3. The method according to claim 1, wherein the one or more characteristic comprises clothing. 4. The method according to claim 1, wherein the gaming software is an online gaming software. 5. The method according to claim 1, wherein the one or more characteristics comprises a combat skill of the computer avatar. 6. The method according to claim 1, wherein the one or more characteristics comprises a racing skill of the computer avatar. 7. The method of claim 1, wherein the physiological assessment is responsive to tracking an exercise activity of the person. 8. A system for generating a computer avatar of a person in a gaming software, the system comprising one or more hardware processors configured to: receiving a physiological assessment responsive to a measurement from a physiological monitor;determining one or more characteristics of a computer avatar according to the physiological assessment; andchanging a performance capability of the computer avatar in a gaming software based on the determined one or more characteristics according to the physiological assessment. 9. The method according to claim 1, wherein the physiological monitor comprises a wearable fitness monitor. 10. The method according to claim 1, wherein the one or more characteristics comprises a combat skill of the computer avatar. 11. The method according to claim 1, wherein the one or more characteristics comprises a racing skill of the computer avatar. 12. A method of generating a computer avatar of a person in a gaming software, the method comprising: determining a physical characteristic of a user based on a sensor configured to sense the physical characteristic of the user;constructing a computer avatar that reflects the person's physical characteristic;displaying the computer avatar on a display; andchanging a performance capability of the computer avatar in a video game responsive to the person's physical characteristic. 13. The method of claim 12, wherein the sensor comprises a glucose sensor and the physical characteristic comprises a blood glucose level. 14. The method of claim 12, wherein the sensor comprises an optical sensor and the physical characteristic comprises a pulse rate. 15. The method of claim 12, wherein the sensor comprises an optical sensor and the physical cha... | Masimo Corporation | A63F013/212 A61B005/00 A61B005/0205 A61B005/1455 A61B005/021 A61B005/145 A61B005/024
US10383527 | B2 | 2019-08-20 | Wireless patient monitoring systems and methods | 2016-08-31 | A patient monitoring system to help manage a patient that is at risk of forming one or more pressure ulcers is disclosed. The system includes a patient-worn wireless sensor that senses the patient's orientation and wirelessly transmits information indicative of the sensed orientation to a patient monitor. The patient monitor receives, stores, and processes the transmitted information. It also displays and transmits information indicative of the patient's orientation to help caregivers manage the patient's risk of formation of one or more pressure ulcers. The system can identify the present orientation of the patient and determine how long the patient has been in the present orientation. If the patient remains in an orientation beyond a predefined duration, the system can notify the patient and/or caretakers that the patient is due to be repositioned. | 1. A method to reduce a risk that a monitored patient will develop one or more pressure ulcers by pairing a wireless physiological sensor with a patient monitoring device in a caregiver environment where other wireless sensors may be paired with and communicating with other patient monitoring devices, the physiological sensor including a movement sensor, a first processor, and a first wireless transceiver, the physiological sensor configured to eventually be positioned with respect to a surface of said monitored patient to transmit information responsive to one or more of a movement of the patient, a lack of movement of the patient, or both, said physiological sensor being disposable and configured for power activation from an inactive powered-down state,the patient monitoring device including a second processor, a memory device, a storage device, a display, and a second wireless transceiver, the patient monitoring device responsive to the transmitted information from the physiological sensor to present to a caregiver patient information indicative of said risk of said pressure ulcers,the method comprising: upon activation of initial power in said physiological sensor, automatically electronically entering a default mode of operation in said physiological sensor, wherein the default mode of operation initiates a pairing mode of operation in said physiological sensor, wherein the default mode is a low-power mode;wirelessly transmitting from said physiological sensor a low-power pairing signal based on a first transmission protocol comprising a frequency of transmission configured to be effective for a limited pairing signal transmission range, thereby preventing unintended or incidental association of said physiological sensor with said other patient monitoring devices that may be nearby but which are not intended to be paired with said physiological sensor, said low-power pairing signal including information identifying said physiological sensor;in said physiological sensor, electronically receiving a confirmation signal from said patient monitoring device confirming that said physiological sensor has been paired with said patient monitoring device responsive to a user physically moving the physiological sensor in proximity with the patient monitoring device that is stationary during the default mode of operation;upon said receipt of said confirmation signal in said physiological sensor, automatically electronically exiting said pairing mode of operation with said physiological sensor and subsequently initiating a patient parameter sensing mode of operation using said physiological sensor; andwirelessly transmitting to said patient monitoring device from said physiological sensor, a patient parameter sensing signal based on said first transmission protocol and said frequency of transmission, said patient parameter sensing signal configured to be effective for a patient parameter sensing signal transmission range, and using said physiological sens... | MASIMO CORPORATION | A61B005/11 A61B005/00 A61B005/01 A61B005/0402 A61B005/0205 A61B005/0408 A61B005/113 A61B005/05 A61B005/053 A61B005/1455 G06F019/00 A61G007/057 A61B005/08
US10743803 | B2 | 2020-08-18 | Multi-stream data collection system for noninvasive measurement of blood constituents | 2020-03-30 | The present disclosure relates to noninvasive methods, devices, and systems for measuring various blood constituents or analytes, such as glucose. In an embodiment, a light source comprises LEDs and super-luminescent LEDs. The light source emits light at at least wavelengths of about 1610 nm, about 1640 nm, and about 1665 nm. In an embodiment, the detector comprises a plurality of photodetectors arranged in a special geometry comprising one of a substantially linear substantially equal spaced geometry, a substantially linear substantially non-equal spaced geometry, and a substantially grid geometry. | 1. A noninvasive physiological parameter measurement device adapted to be worn by a wearer, the noninvasive physiological parameter measurement device comprising: one or more light emitters;a substrate having a surface;a first set of photodiodes arranged on the surface and spaced apart from each other, wherein: the first set of photodiodes comprises at least four photodiodes,the photodiodes of the first set of photodiodes are connected to one another in parallel to provide a first signal stream responsive to light from at least one of the one or more light emitters attenuated by body tissue, andthe photodiodes of the first set of photodiodes are arranged on the surface so as to provide a variation in optical path length between at least some of the photodiodes of the first set of photodiodes and at least one of the one or more light emitters;a second set of photodiodes arranged on the surface and spaced apart from each other, wherein: the second set of photodiodes comprises at least four photodiodes,the photodiodes of the second set of photodiodes are connected to one another in parallel to provide a second signal stream responsive to light from at least one of the one or more light emitters attenuated by body tissue,the photodiodes of the second set of photodiodes are arranged on the surface so as to provide a variation in optical path length between at least some of the photodiodes of the second set of photodiodes and at least one of the one or more light emitters, andat least one of the first signal stream or the second signal stream includes information usable to determine a physiological parameter of a wearer of the noninvasive physiological parameter measurement device;a wall extending from the surface and configured to surround at least the first and second sets of photodiodes; anda cover arranged to cover at least a portion of the surface of the substrate, wherein the cover comprises a protrusion that extends over all of the photodiodes of the first and second sets of photodiodes arranged on the surface, and wherein the cover is further configured to cover the wall. 2. The noninvasive physiological parameter measurement device of claim 1 further comprising preprocessing electronics including at least: first preprocessing electronics configured to preprocess the first signal stream; andsecond preprocessing electronics configured to preprocess the second signal stream. 3. The noninvasive physiological parameter measurement device of claim 2, wherein: the first preprocessing electronics comprise at least a first amplifier configured to receive the first signal stream and at least amplify the first signal stream, andthe second preprocessing electronics comprise at least a second amplifier configured to receive the second signal stream and at least amplify the second signal stream. 4. The noninvasive physiological parameter measurement device of claim 3, wherein the preprocessing further comprises converting at least one of the first signal... | Masimo Corporation | A61B005/1455 A61B005/00 A61B005/145
US10799160 | B2 | 2020-10-13 | Regional oximetry pod | 2017-11-01 | A regional oximetry pod drives optical emitters on regional oximetry sensors and receives the corresponding detector signals in response. The sensor pod has a dual sensor connector configured to physically attach and electrically connect one or two regional oximetry sensors. The pod housing has a first housing end and a second housing end. The dual sensor connector is disposed proximate the first housing end. The housing at least partially encloses the dual sensor connector. A monitor connector is disposed proximate a second housing end. An analog board is disposed within the pod housing and is in communications with the dual sensor connector. A digital board is disposed within the pod housing in communications with the monitor connector. | 1. A regional oximetry pod assembly method comprising: providing a pod having at least a first pod end and a second pod end;disposing a signal processor within the pod, the signal processor configured to process sensed signals so as to calculate a regional oximetry parameter and transmit the parameter for display on a patient monitor;providing a sensor connector at least partially in the first pod end, the sensor connector configured to receive sensor signals and communicate the sensor signals to the signal processor, wherein the sensor connector comprises: a pair of pod cables partially disposed within the pod,a first end of the pod cables electrically connected to and mechanically attached to the signal processor, anda second end of the pod cables extending from the pod and terminating at a pair of sensor connectors, the sensor connectors configured to physically attach and electrically connect up to two regional oximetry sensors; andproviding a monitor connector at least partially in the second pod end, the monitor connector configured to communicate the parameter to a patient monitor. 2. The regional oximetry pod assembly method according to claim 1 wherein disposing a signal processor within the pod comprises stacking an analog board to a digital board. 3. The regional oximetry pod assembly method according to claim 2, wherein the signal processor comprises a digital signal processor (DSP), and the method further comprising: mounting and electrically connecting the DSP to the digital board; andcalculating the regional oximetry parameter within the DSP. 4. The regional oximetry pod assembly method according to claim 3 further comprising mounting a sensor emitter and a detector signals on the analog board. 5. The regional oximetry pod assembly method according to claim 4 further comprising: attaching a monitor cable first end to the signal processor; andattaching the monitor connector to a monitor cable second end. 6. The regional oximetry pod assembly method according to claim 2 further comprising attaching a socket block partially within the pod at the first pod end. 7. The regional oximetry pod assembly method according to claim 2 wherein stacking an analog board to a digital board comprises connecting a digital board connector disposed on a surface of the digital board to an analog board connector disposed on a surface of the analog board to physically and electrically connect the digital board to the analog board. 8. The regional oximetry pod assembly method according to claim 7 wherein providing a pod comprises providing a top shell and a bottom shell, wherein the analog board and the digital board are disposed between the top shell and the bottom shell. 9. A method of using a regional oximetry pod, the method comprising: providing a regional oximetry pod comprising: at least a first pod end and a second pod end,a signal processor within the pod, the signal processor configured to process sensed signals so as to calculate a regio... | Masimo Corporation | A61B005/1455 A61B005/145 A61B005/00 H01R013/52
US10271749 | B2 | 2019-04-30 | Patient monitor for monitoring microcirculation | 2017-10-30 | A patient monitor capable of measuring microcirculation at a tissue site includes a light source, a beam splitter, a photodetector and a patient monitor. Light emitted from the light source is split into a reference arm and a sample arm. The light in the sample arm is directed at a tissue site, such as an eyelid. The reflected light from the tissue site is interfered with the light from the reference arm. The photodetector measures the interference of the light from both the sample arm and the reference arm. The patient monitor uses the measurements from the photodetector to calculate the oxygen saturation at the tissue site and monitor the microcirculation at the tissue site. | 1. A method for monitoring a patient and non-invasively determining a microcirculation state at an eyelid of the patient, the method comprising: receiving, from a non-invasive physiological sensor, a signal responsive to light of at least a first wavelength and a second wavelength that is transmitted by the non-invasive physiological sensor and detected by the non-invasive physiological sensor after the light interacts with tissue of an eyelid of a patient;processing the signal to determine at least: a first parameter indicative of a measure of perfusion of the tissue of the eyelid of the patient, anda second parameter responsive to at least a ratio of the detected light at the first wavelength and the second wavelength;determining a relationship between the first parameter and the second parameter;comparing the determined relationship with at least some of a plurality of stored relationships corresponding to one or more microcirculation states; anddetermining a microcirculation state at the eyelid based at least in part on the comparing the determined relationship with the at least some of the plurality of stored relationships. 2. The method of claim 1, wherein the second parameter comprises oxygen saturation and the first parameter comprises a perfusion index. 3. The method of claim 1, wherein the plurality of stored relationships comprises previously determined and stored relationships between first parameters and second parameters. 4. The method of claim 1, wherein at least some of the plurality of stored relationships correspond to an at least partially blocked microcirculation condition. 5. The method of claim 1, wherein at least some of the plurality of stored relationships correspond to an unblocked microcirculation condition. 6. The method of claim 1, wherein when the comparing indicates that the determined relationship is similar to at least one of the plurality of stored relationships, wherein the at least one of the plurality of stored relationships corresponds to an at least partially blocked microcirculation condition. 7. The method of claim 1, wherein the microcirculation state at the eyelid comprises an at least partially blocked microcirculation state in at least a portion of blood vessels at the eyelid. 8. The method of claim 1, further comprising providing an electronic microcirculation condition warning. 9. The method of claim 1, causing the non-invasive physiological sensor to transmit at least a portion of the light at a wavelength that is different from the first wavelength and the second wavelength. 10. The method of claim 1, applying an offset to at least one of the first parameter or the second parameter to compensate for the microcirculation state at the eyelid. 11. A patient monitor, comprising: a sensor interface configured to receive a signal from a physiological sensor, wherein the physiological sensor is configured to transmit light of at least a first wavelength and a second wavelength into tissue of an ... | Masimo Corporation | A61B005/1455 A61B005/026 A61B005/00
US10925550 | B2 | 2021-02-23 | Medical monitoring hub | 2016-07-19 | The present disclosure includes a medical monitoring hub as the center of monitoring for a monitored patient. The hub includes configurable medical ports and serial ports for communicating with other medical devices in the patient's proximity. Moreover, the hub communicates with a portable patient monitor. The monitor, when docked with the hub provides display graphics different from when undocked, the display graphics including anatomical information. The hub assembles the often vast amount of electronic medical data, associates it with the monitored patient, and in some embodiments, communicates the data to the patient's medical records. | 1. A method of associating data from disparate medical devices with a patient being monitored, the method comprising: receiving a designation of a patient on a patient monitoring hub;receiving data at the patient monitoring hub from a plurality of disparate medical devices, each disparate medical device monitoring the patient or associated with the patient at a monitoring facility, wherein receiving data comprises: receiving data for a first time from a first disparate medical device via a connector of the first disparate medical device that is connected to a medical port of the patient monitoring hub, wherein the first disparate medical device provides data in a first format, and wherein, prior to connection of the first disparate medical device to the patient monitoring hub, the first format was not known to the patient monitoring hub; andreceiving configuration information from a memory of the connector of the first disparate medical device, wherein the configuration information comprises at least information specifying the first format, and wherein the configuration information further comprises at least information specifying a device delay time;configuring the patient monitoring hub, using the configuration information, to understand the first format without upgrading software on the patient monitoring hub or the first disparate medical device;synchronizing, using the configuration information specifying the device delay time, the data from the first disparate medical device with data received from others of the plurality of disparate medical devices; andassociating the data, including the synchronized data from the first disparate medical device and the data received from others of the plurality of disparate medical devices, with the patient. 2. The method of claim 1, wherein receiving the designation comprises receiving a selection from a list of patients at the monitoring facility, the list acquired from one or more electronic devices of the monitoring facility. 3. The method of claim 1 further comprising: outputting the data associated with the patient to a medical server. 4. The method of claim 1, wherein the patient monitoring hub comprises a display. 5. The method of claim 4 further comprising: displaying, on the display, one or more physiological parameter measurements determined based at least in part on the data associated with the patient. 6. A patient monitoring hub comprising: one or more processors configured to execute instructions in order to: receive a designation of a patient on the patient monitoring hub;receive data from a plurality of disparate medical devices, each disparate medical device monitoring the patient or associated with the patient at a monitoring facility, wherein receiving data comprises: receiving data for a first time from a first disparate medical device via a connector of the first disparate medical device that is connected to a medical port of the patient monitoring hub, wherein the first dispara... | Masimo Corporation | A61B005/00 A61B005/0205 A61M016/00 A61M005/172 G16H040/63 G16H010/60 G06F013/40 A61B005/0402 A61B005/0476 A61B007/00 G06F001/16 A61B005/021 A61B005/08 A61B005/1455 A61B005/01 A61B005/024 A61B005/145
US10987066 | B2 | 2021-04-27 | System for displaying oxygen state indications | 2018-10-30 | A patient monitoring system can have a display screen or portion thereof with graphic user interface for displaying indications of a patient's oxygen state. The indications can include the patient's SpO2, dissolved oxygen index, and/or an increasing or decreasing trend of dissolved oxygen index. The displays of oxygen state indications can be compact, and/or able to provide direct visual information to a user of various aspects of the patient's oxygen state. The display elements can be used to represent any other physiological parameters. | 1. A noninvasive patient monitoring system for providing an indication of a patient's oxygen state, the system comprising: one or more sensors configured to output signals in response to one or more physiological parameters of the patient, the one or more sensors comprising: one or more light emitters configured to emit light of at least two wavelengths of light into tissue of the patient;one or more detectors configured to output the signals responsive to detected light after attenuation by the tissue of the patient;one or more signal processors configured to receive the signals and calculate: a first indicator indicating a level of oxygen dissolved in the patient's blood and not bound to any hemoglobin molecule, wherein the first indicator is calculated using a ratio comparison of information of the detected light of at least a first wavelength of the at least two wavelengths of light to information of the detected light of at least a second wavelength of the at least two wavelengths of light, anda second indicator indicating an instantaneous trend of the oxygen dissolved in the patient's blood and not bound to any hemoglobin molecule; anda display responsive to output of the signal processors to display the first and second indicators. 2. The system of claim 1, wherein the first indicator comprises a noninvasive index of dissolved oxygen in blood of the patient. 3. The system of claim 2, wherein the first indicator is displayed as a plurality of shapes, the number of shapes being displayed corresponding to the patient's noninvasive index of dissolved oxygen in the blood. 4. The system of claim 2, wherein the first indicator is displayed as a shape that is empty, partially filled, or fully filled, the amount of filling corresponding to the patient's noninvasive index of dissolved oxygen in the blood. 5. The system of claim 1, wherein the second indicator further comprises a rate of increase or decrease of the patient's noninvasive index of dissolved oxygen in the blood. 6. The system of claim 5, wherein the second indicator is displayed as an arrow pointing at an angle, a direction of the arrow corresponding to the instantaneous trend of the patient's noninvasive index of dissolved oxygen in the blood and a magnitude of the angle corresponding to the rate of increase or decrease of the patient's noninvasive index of dissolved oxygen in the blood. 7. The system of claim 1, wherein the one or more signal processors is further configured to calculate a third indicator indicating a percentage of hemoglobin molecules bound to oxygen, the third indicator providing different information to a caregiver than the first or second indicator, and the display configured to display the third indicator. 8. The system of claim 7, wherein the third indicator is displayed as a graph and/or a numerical value. 9. The system of claim 7, wherein the first indicator is not displayed when the third indicator is below about 98%. 10. The system of claim 7, where... | Masimo Corporation | A61B005/1455 A61B005/00
US11185262 | B2 | 2021-11-30 | Pneumonia screener | 2018-03-09 | A device for obtaining physiological information including plethysmographs of a medical patient and detecting a condition of pneumonia. The portable pneumonia screening device may include one or more sensors configured to obtain physiological information. The pneumonia screener may provide for methods of selecting and interfaces to assist selecting a patient's age group. The screener may match a selected age group from a set of programmed threshold level of oxygen saturation, respiratory, pulse rate, or other physiological parameters to assist pneumonia diagnosis. The pneumonia screener may provide one or more visual and/or audio stimuli, such as an animation, sound or music. The visual and/or audio stimuli may indicate initialization, diagnostic in progress, completion, or other events or progress of events. In some embodiments, the visual and/or auditory stimuli may be used to soothe or intrigue the patient such that patient agitation is reduced during the screening process. | 1. An electronic system for determining an existence of pneumonia condition, the electronic system comprising: at least one optical sensor configured to attach to a patient and measure physiological parameters indicative of a respiratory rate of the patient;a user interface configured to receive age information associated with the patient;a memory configured to store associative information between a plurality of patient ages and normal respiratory rates for each corresponding patient age, wherein at least some of the plurality of patient ages are represented by age groups having a minimum age and a maximum age; anda hardware processor configured to:determine the respiratory rate of the patient from the measured physiological parameters;receive at least one patient information indicative of an age of the patient;access the memory and acquire, based at least in part on the age of the patient, a normal respiratory rate for comparison with the determined respiratory rate of the patient;compare the determined respiratory rate of the patient with the normal respiratory rate;determine, based on a result of the comparison, a likelihood of the patient having a pneumonia condition; andgenerate a diagnostic report including the likelihood of the pneumonia condition; wherein generating the diagnostic report comprises outputting at least one of a visual indication or a sound indication to the patient indicating the likelihood of the pneumonia condition. 2. The electronic system according to claim 1, wherein the normal respiratory rate is represented by a threshold respiratory rate. 3. The electronic system according to claim 2, wherein, when the determined respiratory rate of the patient is above the threshold respiratory rate, the system diagnoses the patient with a pneumonia condition. 4. The electronic system according to claim 1, wherein the minimum age or the maximum age is represented in terms of months. 5. The electronic system according to claim 1, wherein each age group is associated with two or more threshold respiratory rates and each of the two or more threshold respiratory rates is associated with a severity level of the pneumonia condition. 6. The electronic system according to claim 1, further comprising a display and/or a speaker. 7. The electronic system according to 6, wherein the display is a touchscreen comprising both the display and the user interface. 8. The electronic system according to claim 6, wherein the speaker and/or the display provide media content including static images, animation, sound, and/or music for visual and/or audio stimuli. 9. The electronic system according to claim 8, wherein the visual and/or audio stimuli reduces patient agitation such that the respiratory rate of the patient is accurate. 10. The electronic system according to claim 8, wherein the media content includes instructions to a user directed to attachment of the at least one optical sensor, use of the system, provision of the patient age, ini... | Masimo Corporation | A61B005/08 A61B005/145 A61B005/022 A61B005/024 A61M021/02 A61B005/1455 A61B005/00 A61B005/0225 A61B005/0205 A61M021/00
US10729384 | B2 | 2020-08-04 | Automated condition screening and detection | 2017-08-18 | Embodiments are disclosed that enable an electronic device to instruct as user how to user one or more noninvasive sensors to measure one or more physiological parameters of a patient. In one embodiment, the measured parameters are used to obtain a diagnosis, such as a diagnosis of a critical congenital heart defect. | 1. A system for noninvasively measuring a physiological parameter of a patient to facilitate a diagnosis, the system comprising: an electronic device in communication with a noninvasive sensor configured to be coupled with a patient, the electronic device configured to drive light sources of the noninvasive sensor and to receive output signals from the noninvasive sensor, the electronic device comprising a hardware processor configured to: process the output signals from the noninvasive sensor to measure a physiological parameter associated with the patient;determine, based on a level of the physiological parameter, that critical congenital heart defect (CCHD) screening is recommended; andtransmit a notification that the CCHD screening is recommended; anda gateway device in communication with the electronic device, the gateway device comprising a hardware processor configured to: receive the notification from the electronic device and provide the notification to at least one of an electronic medical record system or a hospital system;receive, from at least one of the electronic medical record system or the hospital system, an indication that CCHD screening is to be performed; andtransmit the indication that CCHD screening is to be performed to the electronic device,wherein the hardware processor of the electronic device is further configured to: subsequent to the transmission of the notification, and in response to receipt of the indication that CCHD screening is to be performed: display, on a display of the electronic device, instructions to position the noninvasive sensor at a first measurement site on the patient;obtain, with the noninvasive sensor, first physiological data from the first measurement site;display, on the display of the electronic device, instructions to position the noninvasive sensor at a second measurement site on the patient;obtain, with the noninvasive sensor, second physiological data from the second measurement site;process the first physiological data and the second physiological data; andoutput a difference between the first physiological data and the second physiological data, the difference used to determine the existence of a CCHD. 2. The system of claim 1, wherein the hardware processor of the electronic device is further configured to determine, based on the level of the physiological parameter, that critical congenital heart defect (CCHD) screening is recommended by determining that oxygen saturation is below a threshold level. 3. The system of claim 1, wherein the first physiological data comprises a first window of physiological data, wherein the second physiological data comprises a second window of physiological data, and wherein the first window and the second window are non-overlapping in time. 4. The system of claim 3, wherein the hardware processor of the electronic device is further configured to process the first physiological data and the second physiological data by: calculating a plurality of firs... | Masimo Corporation | A61B005/00 A61B005/0205 A61B005/1455 A61B005/0295 A61B005/02 G16H050/20 G16H080/00 G16H040/67 A61B005/024 A61B005/08
US09980667 | B2 | 2018-05-29 | Non-invasive physiological sensor cover | 2016-02-18 | A sensor cover according to embodiments of the disclosure is capable of being used with a non-invasive physiological sensor, such as a pulse oximetry sensor. Certain embodiments of the sensor cover reduce or eliminate false readings from the sensor when the sensor is not in use, for example, by blocking a light detecting component of a pulse oximeter sensor when the pulse oximeter sensor is active but not in use. Further, embodiments of the sensor cover can prevent damage to the sensor. Additionally, embodiments of the sensor cover prevent contamination of the sensor. | 1. A sensor covering system for a noninvasive optical physiological sensor, the sensor covering system comprising: a noninvasive optical physiological sensor comprising sensing components including a light-emitting component and a light-detecting component; anda sensor cover comprising: a partially opaque cover portion configured to cover at least one of the sensing components while the noninvasive optical physiological sensor is active to block light from the one or more emitters from being received by the detector, the partially opaque cover portion further configured to be removed before use of the noninvasive optical physiological sensor; anda first adhesive layer formed on a first side of the cover portion, the first adhesive layer configured to attach to the noninvasive optical physiological sensor,wherein at least a portion of the partially opaque cover portion protrudes from the noninvasive optical physiological sensor to facilitate removal of the sensor cover. 2. The sensor covering system of claim 1, wherein the portion of the partially opaque cover portion that protrudes from the noninvasive optical physiological sensor extends past the sensor. 3. The sensor covering system of claim 2, wherein the noninvasive optical physiological sensor is an adhesive sensor having a flexible substrate and an adhesive layer. 4. The sensor covering system of claim 3, wherein the sensor is a pulse oximeter sensor. 5. The sensor covering system of claim 4, wherein the cover portion is further configured to prevent the detector from receiving light while the noninvasive optical physiological sensor is active. 6. The sensor covering system of claim 4, wherein the partially opaque cover portion is further configured to block ambient light from a surrounding area. 7. A sensor cover for use with a noninvasive optical physiological sensor, the sensor cover comprising: a partially opaque cover portion configured to cover at least one sensing component of a noninvasive optical physiological sensor while the noninvasive optical physiological sensor is active to block light from the one or more emitters from being received by the detector; anda first adhesive layer formed on a first side of the partially opaque cover portion, the first adhesive layer configured to attach to the noninvasive optical physiological sensor,wherein at least a portion of the partially opaque cover portion protrudes from the noninvasive optical physiological sensor to facilitate removal of the sensor cover,wherein the partially opaque cover portion is further configured to be removed before use of the noninvasive optical physiological sensor, andwherein the noninvasive optical physiological sensor comprises sensing components including: a light source configured to emit light from one or more emitters of the sensor; anda detector configured to receive at least a portion of the light emitted by the one or more emitters after the light has passed through a tissue site. 8. The sensor ... | MASIMO CORPORATION | A61B005/1455 A61B005/00 A61B005/024 A61B005/145
US11076777 | B2 | 2021-08-03 | Systems and methods for monitoring orientation to reduce pressure ulcer formation | 2017-10-12 | A patient monitoring system to help manage a patient that is at risk of falling is disclosed. The system includes a patient-worn wireless sensor that can be affixed to the patient's back that senses the patient's motion and wirelessly transmits information indicative of the sensed motion to a patient monitor. The patient monitor receives, stores, and processes the transmitted information to determine whether the patient has fallen or is about to fall. Upon such detection, the system can notify the patient's caretakers that the patient has fallen or is about to fall and therefore, is in need of immediate attention. | 1. A system for monitoring an orientation of a patient's back to reduce a risk of the patient developing a pressure ulcer on a portion of the patient's body, the system comprising: a sensor including an accelerometer, a processor, and a first wireless transceiver, said accelerometer configured to measure an acceleration of the patient with respect to a roll axis and a pitch axis, said roll axis corresponding to a longitudinal axis extending along a length of the patient's body and said pitch axis corresponding to an axis aligned with the patient's hips, said acceleration measured by said accelerometer indicative of a possible change in the orientation of the patient's back when said sensor is positioned on a portion of the patient's back between shoulder blades of the patient, said first wireless transceiver configured to output a first set of acceleration data responsive to said roll axis over a first time period and a second set of acceleration data responsive to said pitch axis over the first time period when said sensor is positioned between the patient's shoulder blades to reduce false indications of rotation of said patient's back relative to said roll axis and said pitch axis; anda patient monitor comprising a signal processor, a memory device, a storage device, and a second wireless transceiver, said second wireless transceiver configured to receive said first set of acceleration data and said second set of acceleration data from said first wireless transceiver of said sensor positioned on the portion of the patient's back between the patient's shoulder blades and said signal processor configured to process said first set of acceleration data and said second set of acceleration data to determine whether said possible change corresponds to an actual change in said orientation of the patient's back and, when said actual change has occurred, said signal processor further configured to record a patient turn event, to compare said patient turn event with a patient turn protocol, and when said possible change is not said actual change and no patient turn event occurs according to the patient turn protocol, said patient monitor is configured to notify a caregiver of a patient turn protocol violation;wherein said signal processor is configured to determine whether said possible change corresponds to said actual change by: processing said first set of acceleration data and said second set of acceleration data responsive to the acceleration of the patient with respect to the roll axis and the pitch axis to form a time window of patient orientation history over the first time period;dividing said time window into a plurality of segments, each of the plurality of segments comprising a portion of the first set of acceleration data and a portion of the second set of acceleration data;determining a plurality of segment values, each segment value indicative of said orientation during a respective one of the plurality of segments, each segment value compr... | MASIMO CORPORATION | A61B005/11 A61B005/00 A61G007/057
US10736507 | B2 | 2020-08-11 | Physiological monitor with mobile computing device connectivity | 2018-01-25 | Systems and method for monitoring patient physiological data are presented herein. In one embodiment, a physiological sensor and a mobile computing device can be connected via a cable or cables, and a processing board can be connected between the sensor and the mobile computing device to conduct advanced signal processing on the data received from the sensor before the data is transmitted for display on the mobile computing device. | 1. A mobile pulse oximetry system for informing a user of mobile measurement of oxygen saturation (“SpO2”), the mobile pulse oximetry system comprising: an SpO2 measurement system including: an optical sensor configured to output one or more signals responsive to light from a light source attenuated by tissue of the user at a measurement site, said one or more signals responsive to an oxygen saturation of said tissue; anda processing board in data communication with the optical sensor and a mobile computing device including a display and cellular communication, wherein the processing board is configured to:receive said one or more signals from the optical sensor;process said one or more signals to generate SpO2 measurement values; andoutput the SpO2 measurement values to the mobile computing device; andone or more hardware processors of the mobile computing device configured to execute an application, the application configured to execute commands to: generate a graphical user interface having a plurality of display portions;display, in at least one portion of the plurality of display portions, a representation of a physiological parameter of a plurality of physiological parameters comprising at least the SpO2 measurement values; anddisplay, in a different portion of the plurality of display portions, a plurality of user inputs configured to allow the user to interact with at least one of the plurality of display portions or the application;wherein the processing of the one or more signals to generate SpO2 measurement values is performed only on the processing board, thereby freeing up memory available to the mobile computing device; andwherein the processing board is configured to draw power for operation from the mobile computing device. 2. The mobile pulse oximetry system of claim 1, wherein the application is configured to execute commands to: perform a trend analysis on received SpO2 measurement values; anddisplay results of the trend analysis in at least one portion of the plurality of display portions. 3. The mobile pulse oximetry system of claim 2, wherein the display is touch-sensitive, and wherein the application is configured to execute commands to narrow or expand the displayed results of the trend analysis in response to the user using a pinch gesture. 4. The mobile pulse oximetry system of claim 1, wherein the application is configured to execute commands to set reminders to take future measurements. 5. The mobile pulse oximetry system of claim 1, wherein the application is configured to execute commands to output one or more alarms associated with SpO2 measurement values that are above or below threshold SpO2 measurement values. 6. The mobile pulse oximetry system of claim 1, wherein the application is configured to execute commands to output one or more reminders to use the optical sensor to take measurements of SpO2 measurement values at predetermined times or cycles. 7. The mobile pulse oximetry system of claim 1, wherein ... | Masimo Corporation | A61B005/1455 A61B005/0476 A61B005/0402 A61B005/0205 A61B005/00 A61B007/00
US10721785 | B2 | 2020-07-21 | Patient-worn wireless physiological sensor with pairing functionality | 2018-01-18 | Systems and methods described herein use pairing to associate a wireless sensor with a patient monitoring device such as a bedside patient monitor or a mobile device. A signal emitted by a patient monitoring device can be detected by a wireless sensor. The wireless sensor can be associated with the detected signal and pair the wireless sensor with the patient monitoring device. The wireless sensor can be configured to enter into a patient parameter sensing mode of operation after the association of the wireless sensor with the patient monitoring device. | 1. A system for electronically pairing a wireless physiological sensor with a patient monitoring device, the system comprising: a patient monitoring device comprising a first display;a wireless physiological sensor, the wireless physiological sensor comprising a button configured to activate a pairing mode that enables the wireless physiological sensor to electronically pair with the patient monitoring device, the wireless physiological sensor further comprising an optical detector configured to detect light based signals associated with physiological parameters of a patient; andone or more hardware processors configured to: generate a visual signal from the first display;detect the visual signal with the same optical detector of the same wireless physiological sensor configured to detect light based signals associated with physiological parameters of the patient;associate the wireless physiological sensor with the patient monitoring device based on the detected visual signal, thereby pairing the wireless physiological sensor with the patient monitoring device;transmit a confirmation signal from the wireless physiological sensor to indicate that association is complete; andconfigure the wireless physiological sensor to enter into a patient parameter sensing mode of operation after the association of the wireless physiological sensor with the patient monitoring device. 2. The system of claim 1, wherein the first display is of a first size and the wireless physiological sensor is of a second size, wherein the second size of the wireless sensor is smaller than the first size of the first display. 3. The system of claim 2, wherein the size of the wireless physiological sensor corresponds to a shape of a base of the wireless physiological sensor. 4. The system of claim 1, wherein the wireless physiological sensor does not require a separate antenna or any additional components for the pairing with the patient monitoring device. 5. The system of claim 1, wherein the wireless physiological sensor does not use a wireless communication protocol for the pairing with the patient monitoring device. 6. The system of claim 5, wherein the wireless communication protocol comprises at least one of: a Bluetooth protocol, wifi protocol, or a zigbee protocol. 7. The system of claim 1, wherein the one or more hardware processors are configured to detect a shape of the wireless physiological sensor when the wireless sensor is placed directly on the first display and in response to the detected shape, associate the wireless physiological sensor with the patient monitoring device. 8. The system of claim 1, wherein the one or more hardware processors are configured to generate a pattern on the first display and associate the wireless physiological sensor with the patient monitoring device based on a successful placement of the wireless physiological sensor on the first display in relation to the generated pattern. 9. A system for electronically pairing a wireless... | Masimo Corporation | H04W076/14 A61B005/0408 A61B005/1455 H04L029/06 A61B005/00 H04W012/00 A61B005/053 A61B005/01 A61B005/0476 A61B005/021 A61B005/113 H04W008/00 H04W004/80 H04W084/20
US09668703 | B2 | 2017-06-06 | Bidirectional physiological information display | 2014-07-28 | A patient monitor for displaying a physiological signal can include a visual element having a middle portion indicative of a transition in the physiological signal between physiological states. The visual element can also include first and second extremity portions, the first extremity portion extending from the middle portion in a first direction and the second extremity portion extending from the middle portion in a second direction. The visual element can also include an actionable value indicator to specify a value about the middle portion and the first and second extremity portions. The patient monitor can also include a processor configured to cause the value indicator to actuate in both the first and second directions according to changes in the physiological signal. | 1. A method of displaying physiological information on a physiological monitor, the method comprising: by a processor: receiving an acoustic respiration signal from an acoustic respiratory sensor coupled with a patient;outputting a value indicator to a display of the physiological monitor to visually communicate one or more characteristics associated with the acoustic respiration signal to an observer, the value indicator configured to represent an envelope amplitude of the respiration signal and respiratory signal quality, wherein the value indicator includes a reference position representative of a transition between alternating phases of inspiration and expiration in the respiration signal;expanding the value indicator from the reference position in two directions simultaneously in response to increasing values of the envelope amplitude during each alternating phase of inspiration and expiration;contracting the value indicator opposite the two directions simultaneously toward the reference position in response to falling values of the envelope amplitude during each alternating phase of inspiration and expiration;calculating a measure of the respiratory signal quality by analyzing the acoustic respiration signal; andsetting a characteristic of the value indicator to reflect the measure of the respiratory signal quality. 2. The method of claim 1, further comprising: detecting a change in the measure of the respiratory signal quality; andchanging the characteristic of the value indicator to reflect the change in the measure of the respiratory signal quality. 3. The method of claim 2, wherein said changing the characteristic of the value indicator comprises transitioning the value indicator between dark and lit states. 4. The method of claim 2, wherein said changing the characteristic of the value indicator comprises changing a color of the value indicator. 5. The method of claim 2, wherein said changing the characteristic of the value indicator comprises causing the value indicator to flash. 6. The method of claim 1, wherein said calculating the measure of the respiratory signal quality comprises quantitatively determining how corrupted the respiration signal is by noise. 7. The method of claim 1, wherein said calculating the measure of the respiratory signal quality comprises determining a level of similarity between the respiration signal and known waveform characteristics of respiration signals. 8. The method of claim 1, wherein said expanding the value indicator comprises expanding the value indicator in first and second directions that are substantially opposite one another. 9. The method of claim 1, further comprising determining that a calculated respiratory signal measurement is of invalid respiratory signal quality. 10. The method of claim 9, further comprising discarding the calculated respiratory signal measurement of invalid respiratory signal quality and setting the characteristic of the value indicator to reflect a previous... | Masimo Corporation | A61B005/08 A61B005/00 A61B007/00 G06F019/00
US10342497 | B2 | 2019-07-09 | Physiological acoustic monitoring system | 2017-12-11 | An acoustic monitoring system has an acoustic front-end, a first signal path from the acoustic front-end directly to an audio transducer and a second signal path from the acoustic front-end to an acoustic data processor via an analog-to-digital converter. The acoustic front-end receives an acoustic sensor signal responsive to body sounds in a person. The audio transducer provides continuous audio of the body sounds. The acoustic data processor provides audio of the body sounds upon user demand. | 1. A method of generating synthetic heart sounds audio responsive to a signal detected by an optical sensor attached to a patient, the method comprising: processing, at a patient monitor, a signal from an optical sensor responsive to pulsatile blood flow at a tissue site of the patient;comparing features in the signal with sound signatures corresponding to physiological sounds stored in a first data repository;determining a first plurality of sounds to include a synthetic heart sounds audio based on the comparison of the features in the signal with sound signatures;mixing the first plurality of sounds with white noise;generating the synthetic heart sound audio based on the mixing of the first plurality of sounds with the white noise; andtransmitting the plurality of digital tags over a network in lieu of the processed signal, thereby reducing bandwidth required for network transmission. 2. The method of claim 1, further comprising generating a plurality of digital tags based on the comparison of the signal with sound signatures. 3. The method of claim 2, wherein the synthetic heart sound is generated on a computing system separate from the patient monitor. 4. The method of claim 3, wherein the computing system comprises a mobile computing device. 5. The method of claim 4, wherein the physiological sounds comprise heart beats, pulsatile blood flow, and tracheal air flow. 6. The method of claim 4, further comprising determining cardiopulmonary distress based on the generated synthetic heart sound audio. 7. A system for generating synthetic heart sounds audio responsive to a signal detected by an optical sensor attached to a patient, the system comprising one or more hardware processors configured to: process a signal from an optical sensor responsive to pulsatile blood flow at a tissue site of the patient;compare features in the signal with sound signatures corresponding to physiological sounds stored in a first data repository;determine a first plurality of sounds to include a synthetic heart sounds audio based on the comparison of the features in the signal with sound signatures;mix the first plurality of sounds with white noise;generate the synthetic heart sound audio based on the mixing of the first plurality of sounds with the white noise; andtransmit the plurality of digital tags over a network in lieu of the processed signal, thereby reducing bandwidth required for network transmission. 8. The system of claim 7, wherein the one or more hardware processors are further configured to generate a plurality of digital tags based on the comparison of the signal with sound signatures. 9. The system of claim 8, wherein the synthetic heart sound is generated on a computing system separate from a patient monitor. 10. The system of claim 9, wherein the computing system comprises a mobile computing device. 11. The system of claim 7, wherein the physiological sounds comprise heart beats, pulsatile blood flow, and tracheal air flow. 12. The syst... | Masimo Corporation | A61B005/00 A61B007/00 A61B007/04 A61B005/0205 A61B005/024 A61B005/08
US10595747 | B2 | 2020-03-24 | Respiration processor | 2017-08-04 | Respiratory rate can be calculated from an acoustic input signal using time domain and frequency domain techniques. Confidence in the calculated respiratory rate can also be calculated using time domain and frequency domain techniques. Overall respiratory rate and confidence values can be obtained from the time and frequency domain calculations. The overall respiratory rate and confidence values can be output for presentation to a clinician. | 1. A system for monitoring respiration of a patient using a signal received from a physiological sensor adapted to be coupled with the patient, the system comprising: a signal filter configured to: receive an acoustic signal from an acoustic sensor adapted to be coupled to a patient, andfilter the acoustic signal to generate a filtered output signal;a high gain stage configured to generate a first amplified output signal from the filtered output signal by amplifying the filtered output signal with a first gain level;a low gain stage configured to generate a second amplified output signal from the filtered output signal by amplifying the filtered output signal with a second gain level lower than the first gain level; andone or more hardware processors configured to: responsive to a magnitude of the first amplified output signal satisfying a first threshold, select one of the first amplified output signal or the second amplified output signal to be a selected signal for further processing,determine first respiratory rates from a first domain representation of the selected signal and second respiratory rates from a second domain representation of the selected signal, the first domain representation being different from the second domain representation,assign first confidence values to the first respiratory rates using one or more of (i) a calculation of a spectral density of energy in the first domain representation, (ii) a calculation of a harmonic energy in the first domain representation, (iii) a comparison of local maximums in the first domain representation and one or more magnitude thresholds, or (iv) a comparison of maximum frequency components in the first domain representation and one or more frequency thresholds,assign second confidence values to the second respiratory rates using the second domain representation,determine overall respiratory rates from the first respiratory rates and the second respiratory rates using the first confidence values and the second confidence values, andoutput at least some of the overall respiratory rates in real time to a display for presentation on the display. 2. The system of claim 1, wherein at a first time, the first amplified output signal is selected by the one or more hardware processors to be the selected signal, andat a second time subsequent to the first time, the one or more hardware processors is configured to, responsive to the magnitude of the first amplified output signal satisfying the first threshold, switch from selecting the first amplified output signal to be the selected signal to selecting the second amplified output signal to be the selected signal so that the second amplified output signal is subsequently used for determining the overall respiratory rates rather than the first amplified output signal. 3. The system of claim 1, wherein the one or more hardware processors is configured to, responsive to a magnitude of the second amplified output signal satisfying a second threshold, ... | MASIMO CORPORATION | A61B005/08 A61B007/00 A61B005/00
US10956950 | B2 | 2021-03-23 | Managing dynamic licenses for physiological parameters in a patient monitoring environment | 2018-02-23 | A dynamic licensing system permits facility administrators to quickly enable a patient monitoring device to monitor a previously unmonitored physiological parameter when the caregiver determines that a new physiological parameter should be monitored. The administrator selects through a dynamic licensing module the patient monitoring device and instructs the dynamic licensing system to enable monitoring of the new physiological parameter. The administrator defines how long the patient monitoring device is to be monitoring the new parameter. The administrator may also select locations in the hospital, and some or all patient monitoring devices at that location are upgraded to monitor the new parameter. The dynamic licensing system creates a licensing agreement to monitor the new parameter for the monitoring duration and/or in the monitoring location. | 1. In a caregiver environment having a plurality of patient monitoring devices, each patient monitoring device configured to monitor one or more physiological parameters of one or more patients, at least some of the patient monitoring devices include hardware and software configured to monitor multiple physiological parameters or a subset thereof depending upon whether a caregiver facility has properly activated any one or more such physiological parameters on a given patient monitoring device, a system that activates the monitoring of one or more physiological parameters through dynamic licensing, the system comprising: a first patient monitoring system comprising a first physiological sensor configured to sense light after it has passed through tissue of a first patient and generate a first signal indicative of one or more first physiological parameters of the first patient in response to the sensed light associated with the first patient, and a first patient monitoring device in communication with the first physiological sensor and configured to receive the first signal and, when appropriately activated, determine one or more corresponding measurements of the one or more first physiological parameters of the first patient from the received first signal, the first physiological sensor assigned to the first patient monitoring system;a second patient monitoring system comprising a second physiological sensor configured to sense light after it has passed through tissue of a second patient and generate a second signal indicative of one or more second physiological parameters of the second patient in response to the sensed light associated with the second patient, and a second patient monitoring device in communication with the second physiological sensor and configured to receive the second signal and, when appropriately activated, determine one or more corresponding measurements of the one or more physiological parameters of the second patient from the received second signal; anda service appliance comprising an administrator terminal, memory storing a configuration table, and one or more hardware processors, the service appliance in communication with the first and second patient monitoring devices, the one or more hardware processors of the service appliance configured to: receive licensing information for the first patient monitoring device, wherein the licensing information comprises device identification associated with the first patient monitoring device, an indication of at least an activated physiological parameter, an indication of one or more unactivated physiological parameters, and a licensing duration;retrieve, responsive to the device identification, device information associated with the first patient monitoring device from the configuration table of the service appliance, the device information comprising an address of the first patient monitoring device and sensor identification associated with the assigned sensor;retrieve, respon... | Masimo Corporation | G06F008/65 G06Q030/06 A61B005/1455 A61B005/145 A61B005/024 A61B005/00 G06F021/10 G16H050/30 G16H040/40 G16H040/67 A61B005/08 A61B005/0245 A61B005/021 A61B005/01
US10327337 | B2 | 2019-06-18 | Fold flex circuit for LNOP | 2016-02-05 | Various sensors and methods of assembling sensors are described. In some embodiments, the sensor assembly includes a first end, a body portion, and a second end. The first end can include a neck portion and a connector portion and the second end can include a flap, a first component, a neck portion, and a second component. A method is also described for sensor folding. The method can include using a circuit with an attached emitter and a detector that is separated by a portion of the circuit. The method can also include folding the portion of the circuit such that a first fold is created through the emitter and folding the portion of the circuit such that a second fold is created such that the first fold and second fold form an angle. | 1. An efficient flexible circuit physiological sensor manufacturing method, the method comprising: providing a sheet of flexible circuit substrate material;printing a plurality of nested conductors on the sheet of flexible circuit substrate material to form a plurality of individual flexible circuits, wherein each of the plurality of individual flexible circuits comprises a first end, a second end, and a body portion extending between the first end and the second end,wherein each of the plurality of individual flexible circuits are aligned on the sheet of flexible circuit substrate material such that each of the individual flexible circuits is nested into another of the individual flexible circuits, andwherein a center portion of the body portion of each of the plurality of individual flexible circuits shares a border with the body portion of another of the plurality of individual flexible circuits; andcutting the sheet of flexible circuit substrate material to separate each of the plurality of individual flexible circuits, wherein the first end of each of the plurality of individual flexible circuits comprises a connector portion and the second end of each of the plurality of individual flexible circuits comprises a detector portion. 2. The method of claim 1, wherein the detector portion comprises an emitter receiving portion separated by a strip from a detector. 3. The method of claim 2, wherein the emitter receiving portion is hook shaped. 4. The method of claim 2, wherein the strip comprises an angled portion to center the detector portion with the body portion. 5. The method of claim 2, wherein a portion of the strip is configured to be bent to form an L-shaped circuit. | Masimo Corporation | A61B005/00 A61B005/024 H05K003/22 A61B005/1455 H05K003/00 A61B005/026 H05K001/18
US10624563 | B2 | 2020-04-21 | Multi-stream data collection system for noninvasive measurement of blood constituents | 2019-08-07 | The present disclosure relates to noninvasive methods, devices, and systems for measuring various blood constituents or analytes, such as glucose. In an embodiment, a light source comprises LEDs and super-luminescent LEDs. The light source emits light at at least wavelengths of about 1610 nm, about 1640 nm, and about 1665 nm. In an embodiment, the detector comprises a plurality of photodetectors arranged in a special geometry comprising one of a substantially linear substantially equal spaced geometry, a substantially linear substantially non-equal spaced geometry, and a substantially grid geometry. | 1. A noninvasive optical physiological measurement device adapted to be worn by a wearer, the noninvasive optical physiological measurement device providing an indication of a physiological parameter of the wearer, the noninvasive optical physiological measurement device comprising: one or more light emitters;a substrate having a surface;a wall extending from the surface;at least four detectors arranged on the surface and spaced apart from each other, at least one of the at least four detectors configured to output data or one or more signals responsive to light from at least one of the one or more light emitters attenuated by body tissue, the data or one or more signals including information sufficient to determine a physiological parameter of the wearer; anda cover arranged to cover at least a portion of the surface of the substrate, the cover comprising a protrusion that extends over all of the at least four detectors arranged on the surface of the substrate, at least part of the cover being light permeable. 2. The noninvasive optical physiological measurement device of claim 1, wherein at least the part of the cover is light permeable to allow light to reach at least one of the at least four detectors. 3. The noninvasive optical physiological measurement device of claim 2, wherein the wall operably connects to the substrate on one side, and operably connects to the cover on an opposite side, thereby at least partially enclosing the at least four detectors. 4. The noninvasive optical physiological measurement device of claim 3, wherein the wall creates one or more gaps between the surface and the cover. 5. The noninvasive optical physiological measurement device of claim 4, wherein at least a portion the cover is comprised of a sufficiently rigid material to cause tissue of the wearer to conform to at least a portion of a shape of the cover. 6. The noninvasive optical physiological measurement device of claim 5, wherein the protrusion comprises a convex protrusion. 7. The noninvasive optical physiological measurement device of claim 6, wherein the at least four detectors are evenly spaced from one another. 8. The noninvasive optical physiological measurement device of claim 7, wherein the physiological parameter is pulse rate. 9. The noninvasive optical physiological measurement device of claim 8 further comprising: one or more openings that allow light to pass through to the at least four detectors. 10. The noninvasive optical physiological measurement device of claim 9, wherein the noninvasive optical physiological measurement device is comprised as part of a mobile monitoring device, wherein the mobile monitoring device includes at least a touch-screen display, a strap configured to facilitate attachment of at least part of the mobile monitoring device to an arm of the wearer, and a processor configured to receive the data or one or more signals and cause communication of physiological measurement information to a user interface di... | Masimo Corporation | A61B005/1455 A61B005/145 A61B005/00
US10912501 | B2 | 2021-02-09 | User-worn device for noninvasively measuring a physiological parameter of a user | 2020-09-24 | The present disclosure relates to noninvasive methods, devices, and systems for measuring various blood constituents or analytes, such as glucose. In an embodiment, a light source comprises LEDs and super-luminescent LEDs. The light source emits light at at least wavelengths of about 1610 nm, about 1640 nm, and about 1665 nm. In an embodiment, the detector comprises a plurality of photodetectors arranged in a special geometry comprising one of a substantially linear substantially equal spaced geometry, a substantially linear substantially non-equal spaced geometry, and a substantially grid geometry. | 1. A user-worn device configured to non-invasively measure a physiological parameter of a user, the user-worn device comprising: at least three light emitting diodes (LEDs);at least three photodiodes arranged on an interior surface of the user-worn device and configured to receive light attenuated by tissue of the user;a protrusion arranged over the interior surface, the protrusion comprising a convex surface and a plurality of openings extending through the protrusion and positioned over the three photodiodes, the openings each comprising an opaque lateral surface, the plurality of openings configured to allow light to reach the photodiodes, the opaque lateral surface configured to avoid light piping through the protrusion; andone or more processors configured to receive one or more signals from the photodiodes and calculate a measurement of the physiological parameter of the user. 2. The user-worn device of claim 1, wherein glass covers each of the openings. 3. The user-worn device of claim 1 further comprising: a network interface configured to wirelessly communicate the measurement of the physiological parameter to a mobile phone;a user interface comprising a touch-screen display, wherein the user interface is configured to display indicia responsive to the measurement of the physiological parameter;a memory configured to at least temporarily store at least the measurement; anda strap configured to position the user-worn device on the user. 4. The user-worn device of claim 1 further comprising: a network interface configured to wirelessly communicate the measurement of the physiological parameter to a computer network;a user interface comprising a touch-screen display, wherein the user interface is configured to display indicia responsive to the measurement of the physiological parameter;a memory configured to at least temporarily store at least the measurement; anda strap configured to position the user-worn device on the user. 5. The user-worn device of claim 1 further comprising: at least one wall extending between the interior surface and the protrusion, wherein at least the interior surface, the wall and the protrusion form one or more cavities, wherein the photodiodes are arranged within the cavities. 6. The user-worn device of claim 1, wherein the physiological parameter comprises oxygen or oxygen saturation. 7. The user-worn device of claim 1, wherein the physiological parameter comprises pulse rate. 8. The user-worn device of claim 1, wherein the physiological parameter comprises trending information. 9. The user-worn device of claim 1 further comprising: a thermistor configured to output a temperature signal,wherein the one or more processors are further configured to: receive the temperature signal; andadjust operation of the user-worn device responsive to the temperature signal. 10. The user-worn device of claim 9, wherein the temperature signal is responsive to a temperature of the tissue of the user. 11. The user-worn ... | Masimo Corporation | A61B005/1455 A61B005/145 A61B005/00
US10993662 | B2 | 2021-05-04 | Nose sensor | 2018-03-06 | A patient monitor can noninvasively measure a physiological parameter using sensor data from a nose sensor configured to be secured to a nose of the patient. The nose sensor can include an emitter and a detector. The detector is configured to generate a signal when detecting light attenuated by the nose tissue of the patient. An output measurement of the physiological parameter can be determined based on the signals generated by the detector. The nose sensor can include a diffuser configured to disseminate light exiting from the emitter into or around a portion of the patient's body. The nose sensor can also include a lens configured to focus light into the detector. | 1. A noninvasive physiological monitoring device configured to be secured to a nose of a patient, the device comprising: an upper sensor body comprising a front portion, a rear portion, and an intermediate portion positioned between the front and rear portions, wherein the intermediate portion of the upper sensor body is curved;a lower sensor body comprising a front portion, a rear portion, and an intermediate portion positioned between the front and rear portions;an emitter configured to emit light of one or more wavelengths towards tissue of the nose of the patient, wherein the emitter is positioned at the front portion of the upper sensor body;a detector configured to detect at least a portion of the light emitted from the emitter after attenuation through the tissue of the nose of the patient, wherein the detector is positioned at the front portion of the lower sensor body and is further configured to the generate one or more signals responsive to the detected at least the portion of the light; anda joint configured to rotatably couple the upper sensor body to the lower sensor body, the joint including: an upper joint comprising a slot, wherein the upper joint extends from the upper sensor body towards the lower sensor body;a first lower joint comprising a first hole, wherein the first lower joint is proximate a first side of the lower sensor body, and wherein the first lower joint extends from the lower sensor body towards the upper sensor body;a second lower joint comprising a second hole, wherein the second lower joint is proximate a second side of the lower sensor body, and wherein the second lower joint extends from the lower sensor body towards the upper sensor body; anda pin configured to extend through at least a portion of the slot of the upper joint and the first hole of the first lower joint and the second hole of the second lower joint;wherein the upper joint is positioned between the first lower joint and the second lower joint and the slot of the upper joint allows the upper sensor body to at least partially rotate about a longitudinal axis of the device, the longitudinal axis extending along a length of the device;wherein the joint prevents the upper sensor body from rotating about a transverse axis of the device, the transverse axis extending along a height of the device, the transverse axis being perpendicular to the longitudinal axis;wherein the joint is further configured to allow the upper and lower sensor bodies to rotate with respect to each other between a first position and a second position, the first position being a neutral position, the front portions of the upper and lower sensor bodies closer to each other when in the neutral position than when in the second position;wherein, when the upper and lower sensor bodies are in the neutral position, the front portion of the upper sensor body is angled with respect to the front portion of the lower sensor body, and wherein, when the upper and lower sensor bodies are in t... | MASIMO CORPORATION | A61B005/1455 A61B005/00 A61B005/024 A61B005/145 A61B005/08 A61B005/0205
US11515664 | B2 | 2022-11-29 | Magnetic connector | 2020-10-28 | A magnetic connector has a plug core disposed around a plug contact set and a receptacle core disposed around a receptacle contact set. The plug core defines a generally elongated circular plug core edge. The receptacle core defines a generally elongated concentric-circular receptacle core edge. The receptacle core edge defines an air gap and the plug core defines an anchor configured to insert into the air gap. A coil is disposed around the receptacle core, and the coil, the plug core and the air gap define a magnetic circuit. The coil is electrically energized so as to form a magnetic field within an air gap, lock the anchor within the air gap and lock the plug contact set to the receptacle contact set accordingly. | 1. A magnetic connector for a cable, the magnetic connector comprising: a first electrical communicator configured to couple with a corresponding second electrical communicator; anda first magnet disposed within the first electrical communicator and configured to align and hold the first electrical communicator in place with the second electrical communicator, wherein the first magnet comprises an energizable magnetic circuit comprising a coil configured to conduct an electrical current to generate a magnetic field, wherein the energizable magnetic circuit is configured to energize and deenergize in response to actuation of a user input; anda second magnet disposed within the second electrical communicator and configured to be responsive to the first magnet, wherein the second magnet comprises one or more of electromagnets or permanent magnets. 2. The magnetic connector of claim 1, wherein the first magnet comprises one or more of electromagnets or permanent magnets. 3. The magnetic connector of claim 1, wherein energizing the first magnet comprises generating a first magnetic field oriented in an opposite direction from a second magnetic field of the second magnet. 4. The magnetic connector of claim 1, wherein energizing the first magnet comprises generating a first magnetic field oriented in a same direction as a second magnetic field of the second magnet. 5. The magnetic connector of claim 1, further comprising a button configured to energize and deenergize the first magnet. 6. The magnetic connector of claim 1, further comprising an indicator configured to indicate an energization of the first magnet. 7. The magnetic connector of claim 1, wherein the magnetic connector is comprised as part of a physiological sensor. 8. The magnetic connector of claim 1, wherein the magnetic connector connects to a physiological monitoring system. 9. The magnetic connector of claim 1, further comprising an air gap. 10. The magnetic connector of claim 9, wherein the first magnet generates a magnetic field substantially within the air gap. 11. A magnetic connector method for electrically coupling a first electrical communicator with a second electrical communicator, the method comprising: defining a first magnet disposed within the first electrical communicator, wherein said first magnet comprises a conductive coil configured to conduct an electrical current to generate a magnetic field;generating a first magnetic field by applying a current to the conductive coil in response to actuation of a user input; anddefining a second magnet disposed within the second electrical communicator, wherein said second magnet is configured to be responsive to the first magnetic field. 12. The magnetic connector method of claim 11, wherein the second magnet comprises one or more of electromagnets or permanent magnets. 13. The magnetic connector method of claim 11, wherein the first magnetic field is oriented in an opposite direction from a second magnetic field of th... | MASIMO CORPORATION | H01R011/30 H01R013/62 H01R013/703 A61B005/0205 A61B005/145 A61B005/1455 A61B005/00 H01R013/6591 H01R013/717 H01R013/631
US11272852 | B2 | 2022-03-15 | Patient monitoring system | 2016-12-22 | A method of determining blood pressure measurements includes inflating a cuff, receiving an indication of pressure inside the cuff during inflation, determining a blood pressure based at least in part on the received indication, assigning a confidence level to the blood pressure, and determining whether the confidence level satisfies a threshold confidence level. Based at least on a determination that the confidence level satisfies a threshold confidence level, the method can include causing a display to display the blood pressure. Based at least on a determination that the confidence level does not satisfy a threshold confidence level, the method can include deflating the cuff, receiving an indication of pressure inside the cuff during deflation, determining another blood pressure, and causing a display to display a blood pressure. | 1. A method of determining one or more blood pressure measurements, the method comprising: inflating an inflatable cuff configured to encompass a limb of a monitored patient using a replaceable gas reservoir or a portable inflation system;receiving a first data signal indicative of pressure inside the inflatable cuff during inflation;determining a first blood pressure of the monitored patient during inflation based at least in part on the received first data signal;assigning a confidence level, by a processor, to the first blood pressure;determining, by the processor, whether the confidence level satisfies a threshold confidence level; andbased at least in part on a determination that the confidence level does not satisfy the threshold confidence level: receiving a second data signal indicative of pressure inside the inflatable cuff during a deflation of the inflatable cuff,determining a second blood pressure of the monitored patient based at least in part on the received second data signal, andcausing a display to display at least one of the first blood pressure or the second blood pressure. 2. The method of claim 1, wherein said determining the first blood pressure comprises: filtering the first data signal;identifying a maximum magnitude of the filtered first data signal; andassociating a pressure of the inflatable cuff at the identified maximum magnitude with a first systolic pressure. 3. The method of claim 1, wherein said determining the second blood pressure comprises: filtering the second data signal;identifying a maximum magnitude of the filtered second data signal during the deflation of the inflatable cuff, a maximum slope of the filtered second data signal prior to the maximum magnitude, and a maximum slope of the filtered second data signal following the maximum magnitude; andassociating a pressure of the inflatable cuff at the identified maximum slope of the filtered second signal prior to the maximum magnitude with a second systolic pressure. 4. The method of claim 1, further comprising: determining whether pressure within the replaceable gas reservoir satisfies a threshold pressure level; andupon determining the replaceable gas reservoir does not satisfy the threshold pressure level, causing the display to display a notification. 5. The method of claim 1, further comprising causing the display to display a waveform of at least one of the first data signal or the second data signal. 6. The method of claim 1, further comprising determining the confidence level of the first blood pressure based on an amount and magnitude of noise observed in the first data signal. 7. The method of claim 1, further comprising communicating with electronics of the replaceable gas reservoir. 8. The method of claim 7, wherein the electronics indicate whether the replaceable gas reservoir is authorized. 9. The method of claim 7, wherein the electronics associated with the gas reservoir indicate reservoir characteristics. 10. The method of claim 7... | Masimo Corporation | A61B005/022 A61B005/0235 G16H040/63 A61B005/00 A61B005/0225 G06N007/00 A61B005/0205 A61B005/021 A61B005/22 A61B017/135
US10575779 | B2 | 2020-03-03 | Patient monitor placement indicator | 2018-03-02 | A monitoring device for measuring one or more physiological parameters of a medical patient can include a finger clip sensor connected to a monitor. A placement indicator helps the patient to properly position the sensor. The monitor can display a message alerting the patient to reposition the sensor. The device can delay measurement until the sensor is properly positioned. | 1. A noninvasive medical monitoring device, said monitoring device comprising: a physiological sensor configured to output at least one physiological signal;at least one processor configured with computer-readable instructions to: calculate at least one reference transmittance value indicative of a reference position of said physiological sensor on a measurement site;calculate at least one operating transmittance value indicative of a position of said physiological sensor on said measurement site relative to said reference position;compare said at least one reference transmittance value with said at least one operating transmittance value; andgenerate an indication when said comparison exceeds a placement indication threshold. 2. The noninvasive medical monitoring device of claim 1, wherein said computer-readable instructions further configure said at least one processor to generate an output on a display based at least in part on said operating transmittance value. 3. The noninvasive medical monitoring device of claim 2, wherein said output comprises one or more verbal messages. 4. The noninvasive medical monitoring device of claim 2, wherein said output comprises a movement or balance game. 5. The noninvasive medical monitoring device of claim 1 further comprises a data storage device configured to store said at least one reference transmittance value. 6. The noninvasive medical monitoring device of claim 1, wherein transmittance calculator is configured to calculate said at least one reference transmittance value based on an input received from a user. 7. The noninvasive medical monitoring device of claim 1, wherein transmittance calculator is configured to calculate said at least one operating transmittance value periodically. 8. The noninvasive medical monitoring device of claim 1, wherein transmittance calculator is configured to calculate said at least one operating transmittance value prior to filtering said at least one physiological signal with a low pass filter. 9. The noninvasive medical monitoring device of claim 2, wherein said output indicates a magnitude and a direction of said position relative to said reference position. 10. A method of determining positioning of a physiological sensor, said method comprising: by a noninvasive medical monitoring device, comprising said physiological sensor configured to output at least one physiological signal, and computer-readable instructions configuring at least one processor to perform: calculating at least one reference transmittance value from a first plurality of physiological signals received from said physiological sensor on a measurement site of a patient, wherein said at least one reference transmittance value is indicative of a reference position of said physiological sensor on said measurement site;calculating at least one operating transmittance value from a second plurality of physiological signals received from said physiological sensor, wherein said at least one operat... | MASIMO CORPORATION | A61B005/00 A61B005/1455
US10588518 | B2 | 2020-03-17 | Congenital heart disease monitor | 2017-06-27 | A congenital heart disease monitor utilizes a sensor capable of emitting multiple wavelengths of optical radiation into a tissue site and detecting the optical radiation after attenuation by pulsatile blood flowing within the tissue site. A patient monitor is capable of receiving a sensor signal corresponding to the detected optical radiation and calculating at least one physiological parameter in response. The physiological parameter is measured at a baseline site and a comparison site and a difference in these measurements is calculated. A potential congenital heart disease condition in indicated according to the measured physiological parameter at each of the sites or the calculated difference in the measured physiological parameter between the sites or both. | 1. An electronic monitor for detection of congenital heart disease, the electronic monitor comprising one or more hardware processors configured to: determine a first oxygen saturation corresponding to a first measurement site on a patient;determine a second oxygen saturation corresponding to a second measurement site on the patient;determine a difference between the first oxygen saturation and the second oxygen saturation;determine a rate of change of the difference between the first oxygen saturation and the second oxygen saturation; andgenerate an indicator for display, wherein the indicator is generated based on an application of: same channel rules on the first saturation value at the first measurement site or the second saturation value at the second measurement site, andcross-channel rules on the difference and the rate of change of the difference, andwherein the indicator corresponds to the detection of congenital heart disease. 2. The electronic monitor of claim 1, further comprising a display to display the indicator. 3. The electronic monitor of claim 1, further comprising a sensor configured to emit optical radiation having a plurality of wavelengths into measurement sites and to detect the optical radiation after attenuation by pulsatile blood flowing within the measurement sites. 4. The electronic monitor of claim 1, wherein the indicator comprises a first indicator and a second indicator, wherein the first indicator represents a higher risk of congenital heart disease than the second indicator. 5. The electronic monitor of claim 4, wherein a first color of the first indicator is different than a second color of the second indicator. 6. The electronic monitor of claim 1, wherein the one or more hardware processors are further configured to compare the first oxygen saturation corresponding to the first channel with a saturation limit threshold. 7. The electronic monitor of claim 1, wherein the one or more hardware processors are further configured to compare the second oxygen saturation corresponding to the second channel with the saturation limit threshold. 8. The electronic monitor of claim 1, wherein the one or more hardware processors are further configured to compare the difference of oxygen saturation with a cross channel saturation limit threshold. 9. The electronic monitor of claim 1, wherein the one or more hardware processors are further configured to compare the rate of change of the difference of oxygen saturation over time between the first channel and the second channel with a cross channel saturation trend threshold. 10. An electronic monitoring method for detection of congenital heart disease, the electronic monitoring method comprising: determining a first oxygen saturation corresponding to a first measurement site on a patient;determining a second oxygen saturation corresponding to a second measurement site on the patient;determining a difference between the first oxygen saturation and the second oxygen sat... | MASIMO CORPORATION | A61B005/00 A61B005/0205 A61B005/024 A61B005/1455 G16H050/30
US10327713 | B2 | 2019-06-25 | Modular multi-parameter patient monitoring device | 2018-02-23 | A multi-parameter patient monitoring device rack can dock a plurality of patient monitor modules and can communicate with a separate display unit. A signal processing unit can be incorporated into the device rack. A graphics processing unit can be attached to the display unit. The device rack and the graphic display unit can have improved heat dissipation and drip-proof features. The multi-parameter patient monitoring device rack can provide interchangeability and versatility to a multi-parameter patient monitoring system by allowing use of different display units and monitoring of different combinations of parameters. A dual-use patient monitor module can have its own display unit configured for displaying one or more parameters when used as a stand-alone device, and can be docked into the device rack when a handle on the module is folded down. | 1. A processing unit of a multi-parameter patient monitoring system with improved heat dissipation, the processing unit comprising: a housing unit including a front side, a back side, and a side surface extending between the front and back sides, the housing unit comprising one or more first vent openings and one or more second vent openings, the one or more first vent openings and the one or more second vent openings located on opposite ends of the housing unit, wherein the housing unit comprises an outer component and an inner component, the inner component located at least partially within the outer component;one or more hardware processors within the housing unit; anda fan within in the housing unit, wherein, when activated, the fan draws pressurized air into the one or more first vent openings, the pressurized air flowing over the one or more hardware processors before exiting the housing unit via the one or more second vent openings,wherein at least one of the one or more first vent openings or the one or more second vent openings are located on the inner component, a portion of the outer component extending over the at least one of the one or more first vent openings or the one or more second vent openings and an inner wall of the portion of the outer component being separated from the at least one of the one or more first vent openings or the one or more second vent openings by a gap so as to shield the at least one of the one or more first vent openings or the one or more second vent openings from liquid drops without impeding the pressurized air from flowing across the at least one of the one or more first vent openings or the one or more second vent openings. 2. The processing unit of claim 1, wherein the housing unit is generally rectangular. 3. The processing unit of claim 1, wherein, when in use, a top surface of the housing unit is sloped and/or has a curvature so as to allow liquid drops falling onto the top surface of the housing unit to slide off in a trajectory away from the one or more first vent openings and/or the one or more second vent openings. 4. The processing unit of claim 1, wherein the fan is located closer to the one or more second vent openings than to the one or more first openings. 5. The processing unit of claim 1, wherein the housing unit comprises a docking station configured to receive a plurality of patient monitor modules, the docking station being proximate the one or more first vent openings. 6. The processing unit of claim 5, wherein at least one of the plurality of patient monitor modules comprises a patient module signal processing unit, the pressurized air configured to flow over the patient module signal processing unit when the at least one of the plurality of patient monitor modules is docked in the docking station. 7. The processing unit of claim 6, wherein the one or more first vent openings comprise a plurality of slits on the inner compartment, the plurality of slits being underneath the ... | Masimo Corporation | A61B005/00 G16H030/40 G06T001/20 H05K005/02 H05K007/20 G06F001/20 H05K005/00 H05K007/18
US09833152 | B2 | 2017-12-05 | Optical-based physiological monitoring system | 2016-11-09 | A non-invasive, optical-based physiological monitoring system is disclosed. In an embodiment, the non-invasive, optical-based physiological monitoring system comprises an emitter configured to emit light into a tissue site of a living patient; a detector configured to detect the emitted light after attenuation by the tissue site and output a sensor signal responsive to the detected light; and a processor configured determine, based on the sensor signal, a first physiological parameter indicative of a level of pain of the patient. | 1. A physiological monitoring method comprising: receiving, from a non-invasive optical sensor comprising an emitter configured to emit light into a tissue site of a living patient and a detector configured to detect the emitted light after attenuation by the tissue site, a first sensor signal responsive to the light detected by the detector;receiving, from one or more bio-potential sensors configured to be attached to the patient, at least a second sensor signal and a third sensor signal;receiving, from an additional sensor configured to be attached to the patient, at least a fourth sensor signal;determining, by a processor and based on the first sensor signal, a first physiological parameter indicative of a level of pain of the patient, wherein the first physiological sensor comprises a perfusion index;determining, by the processor and based on the second sensor signal, a second physiological parameter indicative of the level of pain of the patient, wherein the second physiological parameter comprises an ECG;determining, by the processor and based on the third sensor signal, a third physiological parameter indicative of a depth of consciousness of the patient, wherein the third physiological parameter comprises an EEG;determining, by the processor and based on at least one of the first sensor signal, the second sensor signal, the third sensor signal, or the fourth sensor signal, a plurality of additional physiological parameters indicative of at least one of the level of pain of the patient or the depth of consciousness of the patient, wherein the plurality of additional physiological parameters include at least one of a respiration rate, a respiratory air flow, a heart rate, or a blood pressure; anddetermining, by the processor and based on the first physiological parameter, the second physiological parameter, the third physiological parameter, and the plurality of additional physiological parameters, a combined index indicative of both the level of pain and the depth of consciousness of the patient. 2. The physiological monitoring method of claim 1 further comprising: determining, by the processor and based on the first physiological parameter and the second physiological parameter, a combined indication of the level of pain of the patient. 3. The physiological monitoring method of claim 1 further comprising: determining, by the processor and based on the first physiological parameter, the second physiological parameter, and the third physiological parameter, a combined indication of both the level of pain and the depth of consciousness of the patient. 4. The physiological monitoring method of claim 1, wherein the non-invasive optical sensor, the one or more bio-potential sensors, and the additional sensor are in communication with a monitor via a single cable. 5. The physiological monitoring method of claim 1 further comprising: outputting feedback to a drug administrator configured to provide a pharmacological agent to the patient, wher... | MASIMO CORPORATION | A61B005/0205 A61B005/0476 A61B005/00 A61B005/0402 A61B005/1455 A61B005/021 A61B005/024 A61B005/08 A61B005/087
US11109770 | B2 | 2021-09-07 | Patient monitoring system | 2018-05-23 | A patient monitoring system includes an inflatable cuff, a gas reservoir containing a compressed gas, and a sensor. When the inflatable cuff is coupled to a wearer, the gas reservoir supplies gas to the inflatable cuff to inflate the inflatable cuff via gas pathways. As the inflatable cuff inflates, a patient monitor can receive blood pressure data from the sensor and use the blood pressure data to determine the blood pressure of the wearer. The patient monitor can also receive blood pressure data during deflation of the inflatable cuff to determine the blood pressure of the wearer. | 1. A method of determining one or more blood pressure measurements, the method comprising: inflating an inflatable cuff configured to encompass a limb of a monitored patient using a gas reservoir storing compressed gas;receiving a plurality of data signals from one or more sensors configured to measure pressure inside the inflatable cuff during the inflating of the inflatable cuff;determining blood pressure data of the monitored patient based at least in part on the plurality of data signals;receiving one or more configuration parameters from a user interface;removing a first plurality of noise produced during the inflating of the inflatable cuff from the blood pressure data using a first filter to obtain first filtered blood pressure data, wherein the first filter is based at least in part on the one or more configuration parameters, wherein the first filtered blood pressure data is a first measure of pressure;transforming the first filtered blood pressure data to determine a pulse based at least in part on one or more transforms, wherein the pulse is a measure of frequency;determining a second filter based at least in part on the determined pulse;removing a second plurality of noise produced during the inflating of the inflatable cuff from the first filtered blood pressure data using the second filter to obtain second filtered blood pressure data, wherein the second filtered blood pressure data is a second measure of pressure;determining a systolic pressure and a diastolic pressure of the monitored patient based at least on the second filtered blood pressure data;determining one or more of the systolic pressure or the diastolic pressure satisfy the one or more configuration parameters;based at least in part on determining one or more of the systolic pressure or the diastolic pressure satisfy the one or more configuration parameters, deflating the inflatable cuff by releasing the compressed gas from the inflatable cuff; andcausing display, via the user interface, of physiological parameter information based on at least one of the systolic pressure or the diastolic pressure. 2. The method of claim 1, further comprising receiving a second plurality of data signals from the one or more sensors during deflation of the inflatable cuff, wherein the blood pressure data is further based at least in part on the second plurality of data signals. 3. The method of claim 1, wherein removing the first plurality of noise produced during the inflating of the inflatable cuff from the blood pressure data comprises removing the first plurality of noise produced during the inflating of the inflatable cuff from the blood pressure data using the first filter during the inflating of the inflatable cuff. 4. The method of claim 1, wherein removing the first plurality of noise produced during the inflating of the inflatable cuff from the blood pressure data comprises removing the first plurality of noise produced during the inflating of the inflatable cuff from the bl... | Masimo Corporation | A61B005/021 A61B005/022 A61B005/0225 A61B005/0235 A61B005/00
US10980457 | B2 | 2021-04-20 | Tissue profile wellness monitor | 2019-02-26 | A tissue profile wellness monitor measures a physiological parameter, generates a tissue profile, defines limits and indicates when the tissue profile exceeds the defined limits. The physiological parameter is responsive to multiple wavelengths of optical radiation after attenuation by constituents of pulsatile blood flowing within a tissue site. The tissue profile is responsive to the physiological parameter. The limits are defined for at least a portion of the tissue profile. | 1. A patient monitor comprising: a front-end interface configured to receive, from a sensor comprising a light source that emits light into a tissue site of a patient and a detector that detects a plurality of wavelengths of the emitted light after attenuation by the tissue site, a signal indicative of the detected light at each of the plurality of wavelengths; anda processor configured to: determine a tissue profile curve across each of the plurality of wavelengths based at least in part on the signal indicative of the detected light at each of the plurality of wavelengths, wherein the tissue profile curve comprises at least a first portion and a second portion;analyze a shape of the tissue profile curve relative to a predefined boundary curve to determine patient wellness, wherein the first portion is analyzed in comparison to a first portion of the predefined boundary curve, and the second portion is analyzed in comparison to a second portion of the predefined boundary curve; andoutput an indication in response to determining the shape of the tissue profile curve exceeds the predefined boundary curve. 2. The patient monitor of claim 1, wherein the indication comprises at least one of a display, an alarm, a diagnostic, or a control. 3. The patient monitor of claim 1, wherein determining the tissue profile curve comprises, at least in part: measuring, from the signal, values indicative of an amount of light attenuation for at least some of the plurality wavelengths;defining, based on characteristics of the tissue site, additional values corresponding to at least a portion of a wavelength spectrum between the respective wavelengths associated with the at least some of the plurality of wavelengths; andcombining the measured values at each of the at least some of the plurality wavelengths with the additional values. 4. The patient monitor of claim 1, wherein the processor is further configured to: output a first signal indicative of patient normalcy when the tissue profile curve is within the predefined boundary curve and a rate of change of the tissue profile curve is less than a maximum rate of change; andoutput a second signal indicative of alert when at least a portion of the tissue profile curve is outside of the predefined boundary curve and the rate of change of the tissue profile curve is greater than the maximum rate of change. 5. The patient monitor of claim 1, wherein the tissue profile curve is indicative of at least one of oxygen saturation of the patient, carboxyhemoglobin of the patient, or methemoglobin of the patient. 6. The patient monitor of claim 1, wherein the processor is further configured to: provide a first indication in response to the first and second portions not exceeding the respective first and second portions of the predefined boundary curve;provide a second indication in response to one of the first or second portions exceeding the respective first or second portions of the predefined boundary curve; andprovide... | Masimo Corporation | A61B005/1455 A61B005/00 A61B005/024 A61B005/0295
US10799163 | B2 | 2020-10-13 | Perfusion index smoother | 2019-07-01 | An embodiment of the present disclosure seeks to smooth a perfusion index measurement through use of a baseline perfusion index measurement and/or through the use of multiple PI calculations. The combination of the baseline perfusion index measurement reduces an error between a calculated measurement of PI and actual conditions. | 1. A method of determining an indication of a physiological condition using data responsive to intensity signals acquired from a detector capable of detecting light attenuated by body tissue, the method comprising: determining one or more indications of pulse information from data responsive to intensity signals acquired from a detector capable of detecting light attenuated by body tissue;determining a first indication of amplitude data on a pulse by pulse basis based on the one or more indications of pulse information;determining a second indication of amplitude data for a combination of pulses based on the one or more indications of pulse information;determining a final indication of amplitude data based on the first and second indications, wherein the determining a final indication comprises selecting a lowest indication of amplitude from the first and second indications, averaging the first and second indications of amplitude, or using a statistical analysis of the first and second indications of amplitude; andoutputting the final indication as an indication of perfusion index. 2. The method of claim 1, wherein the determining the final indication further comprises using a signal quality indication. 3. The method of claim 1, wherein the determining the final indication comprises selecting the lowest indication of amplitude. 4. The method of claim 1, wherein the determining the final indication comprises averaging the first and second indications of amplitude. 5. The method of claim 1, wherein the determining the final indication comprises using the statistical analysis of the first and second indications of amplitude. 6. The method of claim 1, wherein the combination comprises a statistical combination of pulses. 7. The method of claim 1, wherein the combination comprises a maximum and minimum amplitude of a plurality of pulses. 8. A method of determining an indication of perfusion index in a patient monitor, the method comprising: receiving pleth data;calculating at least two indications of perfusion index based on the pleth data using at least two different calculation techniques; anddetermining a final indication of perfusion index based on the at least two indications of perfusion index, the final indication determined based on a signal quality, the lowest determined value of the at least two indications of perfusion index, an average of the at least two indications of perfusion index or a statistical analysis of the at least two indications of perfusion index;wherein a first of said calculation techniques performs analysis based on a pulse by pulse basis and a second of said calculation techniques performs analysis based on a combination of pulses. 9. The method of claim 8, wherein the determining the final indication further comprises using the signal quality indication. 10. The method of claim 8, wherein the determining the final indication comprises using amplitude data. 11. The method of claim 10, wherein the amplitude data... | Masimo Corporation | A61B005/1455 A61B005/026 A61B005/0205 A61B005/0295 A61B005/00
US10912524 | B2 | 2021-02-09 | Modular patient monitor | 2014-08-20 | A modular patient monitor has a docking station configured to accept a handheld monitor. The docking station has standalone patient monitoring functionality with respect to a first set of parameters. At least some of the first parameter set are displayed simultaneously on a full-sized screen integrated with the docking station. The handheld monitor also has standalone patient monitoring functionality with respect to a second set of parameters. At least some of the second set of parameters are displayed simultaneously on a handheld-sized screen integrated with the handheld monitor. The docking station has a port configured to accept the handheld monitor. While the handheld monitor is docket in the port, the docking station functionally combines the first set of parameters and the second set of parameters, and at least some of the combined first and second sets of parameters are displayed simultaneously on the full-sized screen. | 1. A patient monitoring system comprising: a docking station including a housing, a first display integrated with the docking station, a shuttle port, and a processor configured to: receive physiological signals responsive to a first set of physiological parameters of a patient from one or more physiological sensors,calculate measurements of the first set of physiological parameters based on the physiological signals,cause at least some measurements of the first set of physiological parameters to be displayed on the first display,automatically determine a number of physiological parameters that are active for measurements to be displayed on the first display,auto-scale measurements displayed on the first display based at least in part on the determined number of physiological parameters that are active for measurements to be displayed on the first display, wherein measurements are automatically displayed larger on the first display when fewer physiological parameters are active for measurements to be displayed on the first display;a shuttle station removably attachable to the docking station via the shuttle port and including a handheld port; anda handheld monitor removably attachable to the shuttle station via the handheld port and including a second display integrated with the handheld monitor and a processor configured to: receive physiological signals responsive to a second set of physiological parameters of the patient, at least some of the physiological signals output from a noninvasive sensor and responsive to light attenuated by blood,calculate measurements of the second set of physiological parameters based on the physiological signals, andcause at least some measurements of the second set of physiological parameters to be displayed on the second display,wherein in a docked configuration in which the handheld monitor is docked to the handheld port of the shuttle station, and the shuttle station is docked to the shuttle port of the docking station: at least one of the processor of the handheld monitor or the processor of the docking station is configured to cause at least some measurements of a combination of the first and second sets of physiological parameters to be displayed on the first display, andthe docking station is configured to electrically charge the handheld monitor via the shuttle station, andwherein in a second docked configuration in which the handheld monitor is docked to the handheld port of the shuttle station, and the shuttle station is not docked to the shuttle port of the docking station: the shuttle station and the handheld monitor function together independently of the docking station, andthe shuttle station provides expanded parameter capability to the handheld monitor. 2. The patient monitoring system of claim 1, wherein the first display occupies substantially all of a display side of the housing. 3. The patient monitoring system of claim 1, wherein at least some of the measurements of the first set of physiol... | Masimo Corporation | A61B005/00 A61B005/0205 A61B005/0402 A61B005/145 A61B005/1455 A61B005/1464 A61B005/021 A61B005/024
US10478107 | B2 | 2019-11-19 | Non-invasive physiological sensor cover | 2019-05-24 | A sensor cover according to embodiments of the disclosure is capable of being used with a non-invasive physiological sensor, such as a pulse oximetry sensor. Certain embodiments of the sensor cover reduce or eliminate false readings from the sensor when the sensor is not in use, for example, by blocking a light detecting component of a pulse oximeter sensor when the pulse oximeter sensor is active but not in use. Further, embodiments of the sensor cover can prevent damage to the sensor. Additionally, embodiments of the sensor cover prevent contamination of the sensor. | 1. A method of providing a sensor cover for a noninvasive optical physiological sensor, the method comprising: providing a sensor cover comprising: a first cover portion attachable to the sensor and configured to block at least a portion of light from one or more emitters of the sensor from being received by a detector of the sensor when the sensor is active; anda second cover portion that protrudes from the sensor to facilitate removal of the sensor cover; andremovably attaching the sensor cover to the sensor,wherein the sensor comprises: the one or more emitters configured to emit light; andthe detector configured to receive at least some of the light emitted by the one or more emitters after the light has passed through a tissue site. 2. The method of claim 1, wherein the second cover portion comprises an elongate portion that extends past the sensor. 3. The method of claim 1, wherein removably attaching the sensor cover to the sensor comprises removably attaching the sensor cover over both the light source and the detector of the sensor. 4. The method of claim 1, wherein the first cover portion is opaque. 5. The method of claim 1, wherein the first cover portion is partially opaque. 6. The method of claim 1 further comprising: activating the light source of the sensor to emit light from the one or more emitters of the sensor; andblocking, with the sensor cover, the portion of light. 7. The method of claim 1, wherein the first cover portion is attachable over at least one of the detector or the one or more emitters. 8. The method of claim 1, wherein the first cover portion is further configured to block at least a portion of ambient light from a surrounding area. 9. The method of claim 1, wherein the sensor is a pulse oximeter sensor. 10. A noninvasive optical physiological sensor including a sensor cover, the sensor comprising: one or more emitters configured to emit light; anda detector configured to receive at least some of the light emitted by the one or more emitters after the light has passed through a tissue site; anda sensor cover comprising: a first cover portion attachable to the sensor and configured to block at least a portion of light from the one or more emitters from being received by the detector when the sensor is active; anda second cover portion that protrudes from the sensor to facilitate removal of the sensor cover. 11. The sensor of claim 10, wherein the second cover portion comprises an elongate portion that extends past the sensor. 12. The sensor of claim 10, wherein the sensor is an adhesive sensor comprising a flexible substrate and an adhesive layer. 13. The sensor of claim 12, wherein at least the first cover portion comprises an adhesive cover attachable to the adhesive layer of the sensor. 14. The sensor of claim 10 further comprising: an adhesive layer on the first cover portion, the adhesive layer configured to removably attach over a sensing portion of the sensor. 15. The sensor of claim 10, where... | Masimo Corporation | A61B005/1455 A61B005/024 A61B005/00 A61B005/145
US10512436 | B2 | 2019-12-24 | System for displaying medical monitoring data | 2018-03-13 | A first medical device can receive a physiological parameter value from a second medical device. The second physiological parameter value may be formatted according to a protocol not used by the first medical device such that the first medical device is not able to process the second physiological parameter value to produce a displayable output value. The first medical device can pass the physiological parameter data from the first medical device to a separate translation module and receive translated parameter data from the translation module at the first medical device. The translated parameter data can be processed for display by the first medical device. The first medical device can output a value from the translated parameter data for display on the first medical device or an auxiliary device. | 1. A system for providing medical data for display on a medical monitoring hub, the system comprising: a first medical device comprising a processor configured to: receive a physiological signal associated with a patient from a physiological sensor;calculate first physiological parameter data based on the physiological signal; andprovide the first physiological parameter data to a monitoring hub; andthe monitoring hub configured to: receive the first physiological parameter data from the first medical device;receive second physiological parameter data from a second medical device, wherein the second physiological parameter data is formatted according to a protocol other than a protocol natively readable or displayable by the monitoring hub;translate the second physiological parameter data to be readable and displayable by the monitoring hub;receive measurement synchronization data associated with the second medical device;determine, based at least in part on the measurement synchronization data, a time-wise synchronization of the first physiological parameter data and the second physiological parameter data; anddisplay physiological parameter measurements based on the first physiological parameter data and the second physiological parameter data, wherein the physiological parameter measurements are time-wise synchronized. 2. The system of claim 1, wherein the monitoring hub is further configured to output the physiological parameter measurements to an auxiliary device having a separate display from a display of the monitoring hub. 3. The system of claim 2, wherein the auxiliary device is at least one of: a television, a tablet, a phone, a wearable computer, or a laptop. 4. The system of claim 3, wherein the monitoring hub is further configured to output the physiological parameter measurements to the auxiliary device for display on the separate display of the auxiliary device in an interactive user interface. 5. The system of claim 4, wherein the interactive user interface comprises interactive controls for adjusting physiological parameter alarm limits. 6. The system of claim 5, wherein the physiological parameter measurements are organized in the interactive user interface according to sources of the first physiological parameter data and the second physiological parameter data. 7. The system of claim 6, wherein the physiological parameter measurements in the interactive user interface are highlighted based on alarm conditions or other patient wellness indicators. 8. The system of claim 7, wherein highlighting the physiological parameter measurements comprises coloring the portions of the physiological parameter measurements. 9. The system of claim 1, wherein the measurement synchronization data comprises measurement delay information. 10. The system of claim 1, wherein the monitoring hub is further configured to translate the second physiological parameter data by: passing the second physiological parameter data to a translation modul... | Masimo Corporation | A61B005/00 H04Q009/00 A61B005/08 A61B005/1455 A61B005/021 A61B005/0205 A61M016/00 G06F021/84 G16H040/63 A61M005/172
US11103143 | B2 | 2021-08-31 | Optical-based physiological monitoring system | 2019-07-25 | A non-invasive, optical-based physiological monitoring system is disclosed. In an embodiment, the non-invasive, optical-based physiological monitoring system comprises an emitter configured to emit light into a tissue site of a living patient; a detector configured to detect the emitted light after attenuation by the tissue site and output a sensor signal responsive to the detected light; and a processor configured to determine, based on the sensor signal, a first physiological parameter indicative of a level of pain of the patient. | 1. A physiological monitoring system comprising: one or more processors configured to: receive, from a non-invasive optical sensor, a first sensor signal responsive to physiological characteristics of a patient;receive, from a bio-potential sensor, a second sensor signal responsive to physiological characteristics of the patient;receive, from an additional sensor, at least a third sensor signal;determine, based on the first sensor signal, a first physiological parameter indicative of a level of pain of the patient;determine, based on the second sensor signal, a second physiological parameter indicative of a depth of consciousness of the patient;determine, based on at least one of the first sensor signal, the second sensor signal, or the third sensor signal, one or more additional physiological parameters indicative of at least one of the level of pain of the patient or the depth of consciousness of the patient, wherein the one or more additional physiological parameters include at least one of: an ECG, a respiration rate, a respiratory air flow, a heart rate, or a blood pressure; anddetermine, based on the first physiological parameter, the second physiological parameter, and the one or more additional physiological parameters, a combined index indicative of both the level of pain and the depth of consciousness of the patient. 2. The physiological monitoring system of claim 1, wherein the first physiological parameter comprises a perfusion index. 3. The physiological monitoring system of claim 2, wherein the second physiological parameter comprises an EEG. 4. The physiological monitoring system of claim 3, wherein the combined index is further determined based on an ECG of the patient. 5. The physiological monitoring system of claim 4, wherein the ECG is further indicative of the level of pain of the patient. 6. The physiological monitoring system of claim 5, wherein the one or more processors are further configured to: determine, based on the first physiological parameter and the ECG of the patient, a combined indication of the level of pain of the patient. 7. The physiological monitoring system of claim 1, wherein the non-invasive optical sensor, the bio-potential sensor, and the additional sensor are in communication with a monitor via a single cable. 8. The physiological monitoring system of claim 7 further comprising: the non-invasive optical sensor comprising: an emitter configured to emit light into tissue of the patient; anda detector configured to detect the emitted light after attenuation by the tissue and output the first sensor signal responsive to the detected light;the bio-potential sensor configured to be attached to the patient and configured to output at least the second sensor signal; andthe additional sensor configured to be attached to the patient and configured to output at least the third sensor signal. 9. The physiological monitoring system of claim 1, wherein the one or more processors are further configured to: ou... | Masimo Corporation | A61B005/0205 A61B005/00 A61B005/318 A61B005/369 A61B005/1455 A61B005/021 A61B005/024 A61B005/08 A61B005/087
US10335068 | B2 | 2019-07-02 | Multi-stream data collection system for noninvasive measurement of blood constituents | 2015-12-28 | The present disclosure relates to noninvasive methods, devices, and systems for measuring various blood constituents or analytes, such as glucose. In an embodiment, a light source comprises LEDs and super-luminescent LEDs. The light source emits light at least wavelengths of about 1610 nm, about 1640 nm, and about 1665 nm. In an embodiment, the detector comprises a plurality of photodetectors arranged in a special geometry comprising one of a substantially linear substantially equal spaced geometry, a substantially linear substantially non-equal spaced geometry, and a substantially grid geometry. | 1. A noninvasive physiological sensor comprising: a front-end interface comprising: one or more detectors, each detector including a respective set of photodiodes;one or more inputs configured to receive signals from respective one or more detectors in the sensor;a respective two or more transimpedance amplifiers for each respective detector and configured to convert the signals from the respective sets of photodiodes into output signals for each of the respective sets of photodiodes; anda respective averager, coupled to the respective two or more transimpedance amplifiers for each respective detector, and configured to average the output signals from the respective two or more transimpedance amplifiers into a respective output signal. 2. The noninvasive physiological sensor of claim 1, wherein each set of photodiodes comprises two photodiodes coupled together. 3. The noninvasive physiological sensor of claim 1, wherein each set of photodiodes comprises three photodiodes coupled together. 4. The noninvasive physiological sensor of claim 1, wherein each set of photodiodes comprises four photodiodes coupled together. 5. The noninvasive physiological sensor of claim 1, wherein each set of photodiodes comprises nine photodiodes coupled together. 6. The noninvasive physiological sensor of claim 1, wherein each set of photodiodes coupled together provides a detection area of approximately 1 mm2. | MASIMO CORPORATION | A61B005/1455 A61B005/145 A61B005/00
US11412964 | B2 | 2022-08-16 | Pulse oximetry system with electrical decoupling circuitry | 2020-01-06 | A pulse oximetry system for reducing the risk of electric shock to a medical patient can include physiological sensors, at least one of which has a light emitter that can impinge light on body tissue of a living patient and a detector responsive to the light after attenuation by the body tissue. The detector can generate a signal indicative of a physiological characteristic of the living patient. The pulse oximetry system may also include a splitter cable that can connect the physiological sensors to a physiological monitor. The splitter cable may have a plurality of cable sections each including one or more electrical conductors that can interface with one of the physiological sensors. One or more decoupling circuits may be disposed in the splitter cable, which can be in communication with selected ones of the electrical conductors. The one or more decoupling circuits can electrically decouple the physiological sensors. | 1. A pulse oximetry system for reducing the risk of electric shock to a medical patient, the pulse oximetry system comprising: a monitor connector operative to connect to a physiological monitor,a plurality of sensor connectors each operative to connect to one of a plurality of physiological sensors, at least one of the physiological sensors comprising: a light emitter configured to impinge light on body tissue of a living patient, the body tissue including pulsating blood, anda detector responsive to the light after attenuation by the body tissue, wherein the detector is configured to generate a signal indicative of a physiological characteristic of the living patient;a plurality of cable sections each disposed between a sensor connector and the monitor connector, each of the cable sections comprising one or more electrical conductors, the one or more electrical conductors for at least some of the cable sections comprising: a power line configured to supply power to one or more of the plurality of physiological sensors;a signal line configured to transmit the physiological signals from one or more of the physiological sensors to the physiological monitor; anda ground line configured to provide an electrical return path for the power line; andone or more decoupling circuits in communication with selected ones of the one or more electrical conductors, the one or more decoupling circuits configured to communicate physiological signals between one or more of the physiological sensors and the physiological monitor, the one or more decoupling circuits operative to electrically decouple the physiological sensors from each other, wherein the one or more decoupling circuits are configured to prevent ground loops from forming in the ground line. 2. The pulse oximetry system of claim 1, wherein the one or more decoupling circuits comprise an optocoupler in communication with the signal line. 3. The pulse oximetry system of claim 1, wherein the one or more decoupling circuits comprise a flyback transformer in communication with the power line. 4. The pulse oximetry system of claim 1, wherein at least one of the one or more decoupling circuits comprises a digital decoupling circuit. 5. The pulse oximetry system of claim 1, wherein the plurality of physiological sensors comprise an acoustic sensor. 6. A medical apparatus for reducing the risk of electric shock to a medical patient when used with a pulse oximeter, the apparatus comprising: a splitter cable operative to connect a plurality of physiological sensors to a physiological monitor, the splitter cable comprising a plurality of cable sections each comprising one or more electrical conductors configured to interface with one of the physiological sensors, and wherein at least one of the physiological sensors comprises a light emitter configured to impinge light on body tissue of a living patient, the body tissue including pulsating blood, and a detector responsive to the light after attenuation by th... | Masimo Corporation | A61B005/00 A61B005/1455 H04B010/80 G02B006/43 G02B006/42 H01R024/22
US09795739 | B2 | 2017-10-24 | Hemoglobin display and patient treatment | 2016-06-16 | The present disclosure describes embodiments of a patient monitoring system and methods that include the measure and display of hemoglobin statistics. In an embodiment, total hemoglobin trending is displayed over a period of time. Statistics can include frequency domain analysis, which may be unique for each patient monitored. The total hemoglobin trending and/or statistics can further be used to help control the treatment of a patient, such as being used to control IV administration. | 1. A method of controlling a treatment unit, the method comprising: controlling one or more light emitters configured to transmit optical radiation towards a tissue site of a patient;receiving attenuated optical radiation from the tissue site of the patient corresponding to the transmitted optical radiation;determining a first plurality of hemoglobin measurements from the received attenuated optical radiation;applying pattern detection rules on the determined first plurality of hemoglobin measurements; andtransmitting a control signal to a treatment unit based on an output of the applied pattern detection rules on the determined first plurality of hemoglobin measurements,wherein the pattern detection rules comprise comparing the first plurality of hemoglobin measurements with a baseline measurement. 2. The method of claim 1, wherein the pattern detection rules comprise a frequency transform. 3. The method of claim 1, wherein the pattern detection rules comprise determining a change in the first plurality of hemoglobin measurements over time. 4. The method of claim 1, wherein the control signal is configured to change an operation of a dialysis machine. 5. The method of claim 4, wherein the operation comprises: alter processing of blood, inject drugs, turn off, and turn on. 6. The method of claim 1, further comprising transmitting the determined first plurality of hemoglobin measurements to the treatment unit. 7. The method of claim 1, wherein the control signal is configured to change an operation of an intravenous fluid administration unit. 8. A system for controlling a treatment unit, the system comprising: one or more light emitters configured to transmit optical radiation towards a tissue site of a patient;one or more detectors configured to detect attenuated optical radiation from the tissue site of the patient corresponding to the transmitted optical radiation; anda patient monitor comprising one or more hardware processors configured to: determine a first plurality of hemoglobin measurements from the detected attenuated optical radiation;apply pattern detection rules on the determined first plurality of hemoglobin measurements; andtransmit a control signal to a treatment unit based on an output of the applied pattern detection rules on the determined first plurality of hemoglobin measurements,wherein the pattern detection rules comprise comparing the first plurality of hemoglobin measurements with a baseline measurement. 9. The system of claim 8, wherein the pattern detection rules comprise a frequency transform. 10. The system of claim 8, wherein the pattern detection rules comprise determining a change in the first plurality of hemoglobin measurements over time. 11. The system of claim 8, further comprising a dialysis machine and wherein the control signal is configured to change an operation of the dialysis machine. 12. The system of claim 11, wherein the operation comprises: alter processing of blood, inject drugs, turn off,... | Masimo Corporation | A61B005/1455 A61M005/172 A61B005/00 A61M001/16 A61M001/02 A61M037/00 A61B005/145
US09782110 | B2 | 2017-10-10 | Opticoustic sensor | 2015-10-30 | A physiological sensor has an optic assembly, an acoustic assembly and an attachment assembly. The optic assembly has an optic transducer that is activated so as to transmit a plurality of wavelengths of light into a tissue site and to detect the light after attenuation by pulsatile blood flow within the tissue site. The acoustic assembly has an acoustic transducer activated so as to respond to vibrations at the surface of the tissue site. The attachment assembly affixes the optic assembly and acoustic assembly to the tissue site, such as along one side of a person's neck or the forehead. A sensor cable extends from the attachment assembly so as to transmit an optic transducer signal and an acoustic transducer signal to a monitor for calculation of physiological parameters. | 1. A physiological sensor comprising: an optic assembly comprising an optic transducer;an acoustic assembly comprising an acoustic transducer;an attachment assembly configured to affix the optic assembly and acoustic assembly to a tissue site at a neck of a patient, the attachment assembly comprising: an elongated body comprising a first section including a first wing of the elongated body, a second section including a second wing opposite the first end of the elongated body, and a third section between the first wing and the second wing, the third section including a center of the elongated body, the first wing having a length greater than a width, wherein the width of the first wing adjoins the first wing to the third section, the first wing extending in a first direction away from the third section and the second wing having a length greater than a width, wherein the width of the second wing adjoins the second wing to the third section, the second wing extending in a second direction, opposite the first direction, away from the third section;wherein the acoustic assembly is affixed to the third section and the optic assembly is affixed to the first wing;the optic transducer configured to transmit a plurality of wavelengths of light into the tissue site and detect the light after attenuation by pulsatile blood flow within the tissue site so as to generate an optic signal;the acoustic transducer configured to respond to vibrations at the surface of the tissue site so as to generate an acoustic signal; anda sensor cable configured to transmit the optic signal and the acoustic signal, the sensor cable further configured to connect to a monitor configured to calculate a plurality of physiological parameters based on the transmitted optic and acoustic signals. 2. The physiological sensor according to claim 1 wherein the elongated body comprises: a bottom side and a top side; the bottom side having an adhesive for skin attachment. 3. The physiological sensor according to claim 2 wherein the optic assembly comprises: a plurality of emitters that transmit light having a plurality of wavelengths in response to drive current received from the monitor via the sensor cable;a detector responsive to light from the emitters that is reflected from the tissue site after attenuation by pulsatile blood flow within the tissue site; andthe emitters and detector attached on the attachment assembly bottom side. 4. The physiological sensor according to claim 3 further comprising an interconnect assembly disposed along the attachment assembly bottom side so as to electrically connect the optic assembly and the acoustic assembly with the sensor cable. 5. The physiological sensor according to claim 4 wherein: the interconnect assembly is an elongated flex circuit having a plurality of conductors; andthe sensor cable is electrically and mechanically mated with the interconnect assembly so that the sensor cable extends from an attachment assembly end. 6. The physiolog... | Masimo Corporation | A61B005/1455 A61B008/02 A61B008/06 A61B005/00 A61B005/0205 A61B005/08 A61B005/026 A61B005/024
US10667764 | B2 | 2020-06-02 | Mobile patient alarm display | 2019-04-18 | This disclosure describes example alarm notification systems that can enable a clinician to respond to an alarm notification received via a computing device, which may have more advanced functionality than a pager. The clinician device may be a mobile device, such as a cellphone or smartphone, tablet, laptop, personal digital assistant (PDA), or the like. The clinician device may communicate with a remote server to obtain patient data generated by a patient device at the point-of-care (such as a bedside device or patient-worn monitor). This patient data may be continuous monitoring data for one or more patients. A mobile application (optionally a browser application) on the clinician device can enable the clinician to view continuous monitoring data for multiple patients, as well as view and respond to alarms and alerts, all from the clinician device, regardless of location. | 1. A system for remotely interacting with a patient monitor, the system comprising: software instructions storable on a memory device useable by a mobile computing device operated by a clinician, the software instructions causing a hardware processor of the mobile computing device to: receive an alarm notification from a remote server over a network, the alarm notification comprising a measured physiological parameter value corresponding to a patient; andoutput a notifications user interface to present the alarm notification on a touchscreen display of the mobile device, the notifications user interface comprising: an alarm notification tile that outputs information about an alarm for the patient, the alarm notification tile user-selectable by swiping a portion of the touchscreen display corresponding to the alarm notification tile;wherein swiping the alarm notification tile causes the alarm notification tile to move so as to reveal options for accepting the alarm and forwarding the alarm;wherein user selection of the option for accepting the alarm causes the mobile device to wirelessly transmit an indication of acceptance of the alarm to the remote server; andwherein user selection of the option for forwarding the alarm causes the mobile device to wirelessly transmit an indication of forwarding the alarm to the remote server. 2. The system of claim 1, wherein the alarm notification tile depicts a patient identifier and a hospital room number. 3. The system of claim 1, wherein the information output about the alarm comprises the physiological parameter value. 4. The system of claim 3, wherein the information output about the alarm comprises a glow graphic behind the physiological parameter value. 5. The system of claim 1, wherein the information output about the alarm comprises a colored border of the alarm notification tile. 6. The system of claim 1, wherein the alarm notification tile comprises a visual indication of an alarm escalation or re-escalation. 7. The system of claim 1, wherein the alarm notification tile comprises a visual indication regarding whether a clinician has accepted the alarm. 8. The system of claim 1, wherein the alarm notification is received by the remote server from a point-of-care device over an IEEE 802.11a WiFi network or a cellular network. 9. The system of claim 1, wherein the alarm notification tile is further user-selectable to be swiped in a different direction than said swiping to reveal an option to view additional details about second physiological parameter values of the patient. 10. The system of claim 9, wherein selection of the option to view additional details about the patient causes a patient data user interface to be displayed on the touchscreen display, the patient data user interface comprising one or both of trends and waveforms corresponding to the second physiological parameter values. 11. The system of claim 10, wherein the patient data user interface comprises an option to suspend aud... | Masimo Corporation | G08B021/02 A61B005/00
US09538980 | B2 | 2017-01-10 | Acoustic respiratory monitoring sensor having multiple sensing elements | 2014-04-07 | According to certain described aspects, multiple acoustic sensing elements are employed in a variety of beneficial ways to provide improved physiological monitoring, among other advantages. In various embodiments, sensing elements can be advantageously employed in a single sensor package, in multiple sensor packages, and at a variety of other strategic locations in the monitoring environment. According to other aspects, to compensate for skin elasticity and attachment variability, an acoustic sensor support is provided that includes one or more pressure equalization pathways. The pathways can provide an air-flow channel from the cavity defined by the sensing elements and frame to the ambient air pressure. | 1. An acoustic sensor comprising: a sensor support at least partially defining an acoustic cavity;first and second piezoelectric films each including respective first and second electrodes and each stretched from a first side of the acoustic cavity to a second side of the acoustic cavity opposing the first side; anda noise attenuator coupled to the first electrode of the first piezoelectric film and the first electrode of the second piezoelectric film, the second electrode of the first piezoelectric film and the second electrode of the second piezoelectric film coupled to a common potential, the noise attenuator configured to at least: at least partially constructively combine a physiological signal component of a first signal output by the first piezoelectric film and a physiological signal component of a second signal output by the second piezoelectric film; andat least partially destructively combine an acoustic noise component of the first signal output by the first piezoelectric film an acoustic noise component of the second signal output by the second piezoelectric film. 2. The acoustic sensor of claim 1, wherein the first piezoelectric film and the second piezoelectric film are arranged in a stack. 3. The acoustic sensor of claim 2, wherein the first and second piezoelectric films each comprise: first electrode coatings disposed on surfaces of the respective piezoelectric films corresponding to an outer portion of the stack; andsecond electrode coatings disposed on surfaces of the respective piezoelectric films corresponding to an inner portion of the stack,wherein the first electrode coatings are configured to shield the second electrode coatings from electromagnetic noise. 4. The acoustic sensor of claim 1, wherein the noise attenuator comprises an amplifier. 5. The acoustic sensor of claim 1, wherein the noise attenuator is configured to output a reduced noise signal based on constructively combining the physiological signal components and destructively combining the acoustic noise components. 6. The acoustic sensor of claim 5, wherein the reduced noise signal has a lower acoustic noise component than one or more of the first and second signals. 7. The acoustic sensor of claim 5, wherein the noise attenuator generates the reduced noise signal using common-mode rejection. 8. The acoustic sensor of claim 1, wherein the acoustic sensor further includes a coupling bump configured to apply pressure to at least one of the first and second piezoelectric films to push the one of the first and second piezoelectric films into the acoustic cavity. 9. The acoustic sensor of claim 8, wherein the coupling bump is configured to transmit acoustic vibrations to the one of the first and second piezoelectric films through the acoustic coupling bump when the acoustic sensor is attached to the medical patient. 10. A method of processing signals from an acoustic sensor, the method comprising: using an acoustic sensor attached to a medical patient to... | MASIMO CORPORATION | A61B005/00 A61B007/04 A61B007/00 A61B005/0205 A61B005/024 A61B005/08 A61B005/145
US10932729 | B2 | 2021-03-02 | Opioid overdose monitoring | 2019-06-05 | An overdose of opioids can cause the user to stop breathing, resulting in death. A physiological monitoring system monitors respiration based on oxygen saturation readings from a fingertip pulse oximeter in communication with a smart mobile device and sends opioid monitoring information from the smart mobile device to an opioid overdose monitoring service. The opioid overdose monitoring service notifies a first set of contacts when the opioid monitoring information. | 1. A system to monitor a user for an opioid overdose event, the system comprising software instructions storable on a memory of a mobile computing device that includes one or more hardware processors, wireless communication circuitry, a touchscreen display, a speaker, a camera, and a microphone, the software instructions causing the one or more hardware processors to: receive representations of images from the camera;process the representations of images to determine respiratory distress;determine an opioid overdose event is occurring or will soon occur based on the processed representations of the images;present a request for user input on the touchscreen display based on the determination;generate an escalating alarm with the speaker based on the determination to prompt the user to provide the user input; andtransmit wirelessly notifications of the opioid overdose event to one or more recipients based on a failure to receive the user input. 2. The system of claim 1 wherein the one or more hardware processors are further configured to receive representations of sounds from the microphone of the mobile computing device, and determine the opioid overdose event is occurring or will soon occur based on the received representations of the sounds and images. 3. The system of claim 1 wherein the one or more hardware processors are further configured to: receive monitoring data from a monitoring service that monitors the user and an environment local to the user; andtransmit the notification of the opioid overdose event to the monitoring service. 4. The system of claim 3 wherein the monitoring data includes user data associated with a state of the user and environmental data associated with the environment local to the user. 5. The system of claim 1 wherein the one or more recipients include friends and family having contact information stored in the memory of the mobile computing device. 6. The system of claim 1 wherein the notifications include directions to a location of the mobile computing device. 7. The system of claim 1 wherein the one or more hardware processors further analyze the representations of the sounds from the microphone to determine respiratory distress of the user. 8. The system of claim 1 wherein the one or more processors further cause the touchscreen display to display care instructions to care for a victim of an opioid overdose. 9. The system of claim 1 wherein the mobile computing device further comprises a speaker and the one or more hardware processors further cause the speaker to output an audible alarm based on the determination. 10. The system of claim 1 wherein the one or more hardware processors further cause the touchscreen display to flash, cause the touchscreen display to display directions to a location of the mobile computing device, or cause a speaker of the mobile computing device to provide audible directions to the location of the mobile computing device. 11. A system to monitor a user for an opioid ove... | Masimo Corporation | A61B005/00 G16H040/67 A61B005/024 A61B005/08 A61B007/00 G08B021/04 A61M005/142 A61M005/172 A61B005/1455 A61K031/485 G06T007/00
US10638961 | B2 | 2020-05-05 | Physiological measurement devices, systems, and methods | 2019-08-05 | A non-invasive, optical-based physiological monitoring system is disclosed. One embodiment includes an emitter configured to emit light. A diffuser is configured to receive and spread the emitted light, and to emit the spread light at a tissue measurement site. The system further includes a concentrator configured to receive the spread light after it has been attenuated by or reflected from the tissue measurement site. The concentrator is also configured to collect and concentrate the received light and to emit the concentrated light to a detector. The detector is configured to detect the concentrated light and to transmit a signal representative of the detected light. A processor is configured to receive the transmitted signal and to determine a physiological parameter, such as, for example, arterial oxygen saturation, in the tissue measurement site. | 1. A physiological measurement device configured to irradiate at least a portion of a wrist of a user and determine a physiological measurement responsive to detected attenuated light, the device comprising: one or more emitters configured to emit light in an initial light pattern;an optical transmission material positioned between the one or more emitters and a tissue measurement site, wherein the optical transmission material is configured to alter a direction of at least a portion of the light emitted from the one or more emitters before the light reaches the tissue measurement site to shape an output light pattern directed toward a surface of the tissue measurement site, wherein the output light pattern differs in geometric shape from the initial light pattern;a plurality of detectors configured to detect the light after attenuation by tissue, the plurality of detectors further configured to output at least one signal responsive to the detected light;a light block configured to prevent at least a portion of the light emitted from the one or more emitters from reaching the plurality of detectors without first reaching the tissue;a surface comprising a dark-colored coating, the surface positioned between the plurality of detectors and the tissue, wherein an opening defined in the dark-colored coating is configured to allow at least a portion of light reflected from the tissue to pass through the surface; anda processor configured to receive and process one or more signals responsive to the outputted at least one signal and determine a physiological parameter of the user responsive to the one or more signals. 2. The physiological measurement device of claim 1, wherein the light block comprises an at least partially circular shape, and wherein the one or more emitters are positioned outside the light block and the plurality of detectors are positioned inside the light block. 3. The physiological measurement device of claim 1, wherein the optical transmission material comprises glass. 4. The physiological measurement device of claim 1, wherein the optical transmission material comprises plastic. 5. The physiological measurement system of claim 1, wherein an amount of light transmitted by the optical transmission material to the tissue measurement site is greater than 90% of the light emitted by the one or more emitters. 6. The physiological measurement device of claim 1, wherein the emitted light comprises a Gausian intensity profile after interaction with the optical transmission material. 7. The physiological measurement device of claim 1, wherein the emitted light comprises a Lambertian pattern after interaction with the optical transmission material. 8. The physiological measurement device of claim 1, wherein the dark-colored coating comprises black pigment. 9. The physiological measurement device of claim 1, wherein the device is configured to wirelessly transmit physiological parameter data to a separate device. 10. The physiologica... | Masimo Corporation | A61B005/1455 A61B005/00 A61B005/024 A61B005/145
US09750442 | B2 | 2017-09-05 | Physiological status monitor | 2014-03-10 | A physiological status monitor has a monitor and an interconnected sensor that generates a sensor signal. The monitor computes physiological parameters responsive to the sensor signal and displays physiological parameters accordingly. In an embodiment, the monitor displays physiological parameter information across multiple patients in a cumulative pie chart format so that a caregiver can quickly discern and readily identify patients in need of immediate medical attention. | 1. A physiological status monitor responsive to an interconnected sensor, the sensor generates a sensor signal responsive to a physiological phenomenon and a display presents a measured physiological parameter responsive to the phenomenon, the physiological status monitor comprising: a monitor configured to determine a physiological parameter in response to a sensor signal derived from a patient;a single screen display incorporated with the monitor so as to display a summary screen corresponding to the physiological parameter;a plurality of objects representing historical information regarding the physiological parameter for each of a plurality of patients;the summary screen comprising the plurality of objects on the single screen display,wherein each of the plurality of objects comprise a pie chart including: a first zone representing a first combined amount of time the physiological parameter is within a first range of values over a monitored time period; anda second zone representing a second combined amount of time the physiological parameter is within a second range of values different than the first range of values over the monitored time period, andwherein a ratio of a first display portion associated with the first zone to a second display portion associated with the second zone in each of the plurality of objects is based at least in part on the first combined amount of time, the second combined amount of time, and the monitored time period;the single screen display further configured to display a selected patient screen simultaneously with the summary screen, the selected patient screen including patient visualization of a selected patient from the plurality of patients,the patient visualization comprising: a first axis corresponding to a time scale, said time scale divided into a plurality of time periods;a second axis correspond to a physiological parameter scale;a first plot representing a trend of the physiological parameter of the selected patient as with respect to the first axis and the second axis;a second plot representing an alarm limit corresponding to the physiological parameter;for each of the plurality of time periods: a time period pie chart representing a time summary of physiological parameter of the selected patient for the respective plurality of time periods, wherein the time period pie chart is integrated with the first plot and wherein the time period pie charts are connected by a line,wherein the physiological parameter is oxygen saturation; andthe single screen display is further configured to display a multiple parameter screen for the selected patient, the multiple parameter screen comprising: a perfusion index pie chart configured to display historical values of perfusion index of the selected patient over a plurality of perfusion index ranges, each of the plurality of perfusion index ranges including different colors; anda pulse rate pie chart configured to display historical values of pulse rate of the selec... | Masimo Corporation | A61B005/145 A61B005/00
US10357206 | B2 | 2019-07-23 | Variable indication estimator | 2018-03-06 | A variable indication estimator which determines an output value representative of a set of input data. For example, the estimator can reduce input data to estimates of a desired signal, select a time, and determine an output value from the estimates and the time. In one embodiment, the time is selected using one or more adjustable signal confidence parameters determine where along the estimates the output value will be computed. By varying the parameters, the characteristics of the output value are variable. For example, when input signal confidence is low, the parameters are adjusted so that the output value is a smoothed representation of the input signal. When input signal confidence is high, the parameters are adjusted so that the output value has a faster and more accurate response to the input signal. | 1. A pulse oximetry system, the pulse oximetry system comprising: an analog signal conditioning circuit that receives signals corresponding to attenuated red and infrared light transmitted through body tissue of a patient, the analog signal conditioning circuit comprising an analog-to-digital conversion circuit that provides first discrete signal values at a first time and second discrete signal values at a second time;a digital-to-analog conversion circuit that provides control signals to emitter current drivers to cause the red and infrared light to transmit through the body tissue; anda digital signal processor that: receives the first discrete signal values and the second discrete signal values from the analog signal conditioning circuit, the first discrete signal values having a first amount of noise greater than a second amount of noise of the second discrete signal values;outputs an emitter control signal to the digital-to-analog conversion circuit;calculates first oxygen saturation values based on the first discrete signal values and second oxygen saturation values based on the second discrete signal values, the first and second oxygen saturation values corresponding with oxygen saturation of the patient's blood;adjusts the first oxygen saturation values to produce first adjusted oxygen saturation values by smoothing the first oxygen saturation values, wherein the digital signal processor determines to use said smoothing based at least in part on the first amount of noise;adjusts the second oxygen saturation values to produce second adjusted oxygen saturation values by applying a curve-fit to the second oxygen saturation values, wherein the digital signal processor determines to use the curve-fit based at least in part on the second amount of noise; andoutputs the first and second adjusted oxygen saturation values to a display. 2. The system of claim 1, wherein the digital signal processor computes a first signal confidence based on the first amount of noise and a second signal confidence based on the second amount of noise. 3. The system of claim 2, wherein the digital signal processor determines to use said smoothing based on the first signal confidence, and wherein the digital signal processor determines to use the curve-fit based on the second signal confidence. 4. The system of claim 2, wherein the digital signal processor computes the first signal confidence based at least in part by measuring pulse rate and signal strength of the first discrete signal values. 5. The system of claim 4, wherein the digital signal processor computes a higher value of the first signal confidence when the signal strength is within an expected range for the measured pulse rate or a lower value of the first signal confidence when the signal strength is outside an expected range for the measured pulse rate. 6. The system of claim 4, wherein the digital signal processor performs said smoothing by determining a moving weighted average of the first oxyge... | MASIMO CORPORATION | A61B005/00 A61B005/021 A61B005/1455 G06K009/00
US10869602 | B2 | 2020-12-22 | Physiological measurement communications adapter | 2018-01-23 | A sensor interface is configured to receive a sensor signal. A transmitter generates a transmit signal. A receiver receives the signal corresponding to the transmit signal. Further, a monitor interface is configured to communicate a waveform to the monitor so that measurements derived by the monitor from the waveform are generally equivalent to measurements derivable from the sensor signal. | 1. A wireless communications adapter configured to convert a wired patient monitor into a wireless patient monitor without requiring alterations to signal processing algorithms of the wired patient monitor in order for the wireless patient monitor to electronically determine measurement values of one or more physiological parameters determinable by the wired patient monitor, the wireless communications adapter comprising: a plug configured to plug into a sensor port of a wired patient monitor and electrically and mechanically mimic a monitor end of a patient cable of a wired sensor arrangement compatible with the sensor port of the wired patient monitor;a receiver configured to receive a wirelessly transmitted signal from a physiological sensor communications adapter, the wirelessly transmitted signal including information from which measurement values of one or more physiological parameters may be derived; anda processor configured to: obtain characterization information specific to the wired patient monitor;adapt the received wirelessly transmitted signal to a monitor-compatible signal utilizing the characterization information specific to the wired patient monitor, the monitor-compatible signal adapted for compatibility with the wired patient monitor, the monitor-compatible signal usable by the wired patient monitor to determine measurement values of one or more physiological parameters consistent with physiological data collected by a physiological sensor; andcause the monitor-compatible signal to be provided to the wired patient monitor via the plug and the sensor port of the wired patient monitor,whereby the wired patient monitor is converted to a wireless patient monitor. 2. The wireless communications adapter of claim 1, wherein the physiological sensor communications adapter is configured to communicate with the physiological sensor via a wired connection, and wherein the physiological sensor is compatible to operate with the wired patient monitor via a direct wired connection to the sensor port. 3. The wireless communications adapter of claim 1 further comprising: a housing configured to house the receiver and the processor, wherein the plug is integrated into the housing. 4. The wireless communications adapter of claim 1 further comprising: a monitor interface configured to output the monitor-compatible signal to the plug of the wired patient monitor. 5. The wireless communications adapter of claim 4, wherein processor is further configured to obtain the characterization information from at least one of: the wired patient monitor or the monitor interface. 6. The wireless communications adapter of claim 4 further comprising: a housing configured to house the receiver and the processor, and which further includes an interface configured to electrically and mechanically connect the wireless communications adapter to one end of an auxiliary cable, wherein another end of the auxiliary cable includes the plug configured to plug into the... | Masimo Corporation | A61B005/1455 A61B005/024 A61B005/00 A61B005/0205 A61B005/021 A61B005/0404 A61B005/0428 G08B021/04 A61B005/0402 H04W004/70
US10258265 | B1 | 2019-04-16 | Multi-stream data collection system for noninvasive measurement of blood constituents | 2018-12-06 | The present disclosure relates to noninvasive methods, devices, and systems for measuring various blood constituents or analytes, such as glucose. In an embodiment, a light source comprises LEDs and super-luminescent LEDs. The light source emits light at least wavelengths of about 1610 nm, about 1640 nm, and about 1665 nm. In an embodiment, the detector comprises a plurality of photodetectors arranged in a special geometry comprising one of a substantially linear substantially equal spaced geometry, a substantially linear substantially non-equal spaced geometry, and a substantially grid geometry. | 1. A noninvasive optical physiological measurement device adapted to be worn by a wearer, the noninvasive optical physiological measurement device providing an indication of a physiological parameter of the wearer comprising: a plurality of emitters of different wavelengths;a housing having a surface and a circular wall protruding from the surface;at least four detectors arranged on the surface and spaced apart from each other, the at least four detectors configured to output one or more signals responsive to light from the one or more light emitters attenuated by body tissue, the one or more signals indicative of a physiological parameter of the wearer; anda light permeable cover arranged above at least a portion of the housing, the light permeable cover comprising a protrusion arranged to cover the at least four detectors. 2. The noninvasive optical physiological measurement device of claim 1, wherein the light permeable cover is attached to the housing and forms an airtight or substantially airtight seal enclosing the at least four detectors. 3. The noninvasive optical physiological measurement device of claim 2, wherein the circular wall creates a gap between the surface and the light permeable cove. 4. The noninvasive optical physiological measurement device of claim 2, wherein the housing provides noise shielding for the at least four detectors. 5. The noninvasive optical physiological measurement device of claim 4, wherein the light permeable cover comprises a conductive layer configured to shield the at least four detectors from noise. 6. The noninvasive optical physiological measurement device of claim 3, wherein the protrusion comprises a continuous protrusion. 7. The noninvasive optical physiological measurement device of claim 6, wherein the continuous protrusion comprises a convex protrusion. 8. The noninvasive optical physiological measurement device of claim 6, wherein the light permeable cover is comprised of a rigid material. 9. The noninvasive optical physiological measurement device of claim 8, wherein the light permeable cover is configured to be positioned between the at least four detectors and tissue of a user when the noninvasive optical physiological measurement device is worn by the user. 10. The noninvasive optical physiological measurement device of claim 9, wherein the light permeable cover is configured to press against and at least partially deform tissue of the user when the noninvasive optical physiological measurement device is worn by the user. 11. The noninvasive optical physiological measurement device of claim 10, wherein the light permeable cover is configured to act as a tissue shaper and conform tissue of the user to at least a portion of an external surface shape of the light permeable cover when the noninvasive optical physiological measurement device is worn by the user. 12. The noninvasive optical physiological measurement device of claim 11, wherein the light permeable cover is configured t... | MASIMO CORPORATION | A61B005/1455 A61B005/00 A61B005/145
US11089982 | B2 | 2021-08-17 | Robust fractional saturation determination | 2019-04-17 | The present disclosure describes the derivation and measurement of a fractional oxygen saturation measurement. In one embodiment, a system includes an optical sensor and a processor. The optical sensor can emit light of multiple wavelengths directed at a measurement site of tissue of a patient, detect the light after attenuation by the tissue, and produce a signal representative of the detected light after attenuation. The processor can receive the signal representative of the detected light after attenuation and determine, using the signal, a fractional oxygen saturation measurement based on two or more different measures of fractional oxygen saturation. | 1. A patient monitoring apparatus comprising: a housing;a memory device configured to store a signal generated by a noninvasive physiological sensor that monitors a patient, the signal being responsive to a physiological condition of the patient; andone or more hardware processors in communication with the memory device, the one or more hardware processors being configured to: determine a carboxyhemoglobin measurement from the signal,determine whether the patient has a first methemoglobin condition or a second methemoglobin condition,responsive to determining that the patient has the first methemoglobin condition, reduce the carboxyhemoglobin measurement to obtain a reduced carboxyhemoglobin measurement, andoutput for presentation a first parameter measurement responsive to the reduced carboxyhemoglobin measurement, andresponsive to determining that the patient has the second methemoglobin condition, output for presentation a second parameter measurement. 2. The patient monitoring apparatus of claim 1, wherein the one or more hardware processors is configured to, responsive to determining that the patient has the second methemoglobin condition, not reduce the carboxyhemoglobin measurement, and the second parameter measurement is responsive to carboxyhemoglobin measurement. 3. The patient monitoring apparatus of claim 1, wherein the second parameter measurement is responsive to a predetermined carboxyhemoglobin value. 4. The patient monitoring apparatus of claim 1, wherein the one or more hardware processors is configured to reduce the carboxyhemoglobin measurement by an amount that depends on a magnitude of the carboxyhemoglobin measurement. 5. The patient monitoring apparatus of claim 1, wherein the one or more hardware processors is configured to determine whether the carboxyhemoglobin measurement reflects a changed condition for the patient or an anomalous measurement. 6. The patient monitoring apparatus of claim 1, wherein the one or more hardware processors is configured to determine whether the patient has the first methemoglobin condition or the second methemoglobin condition from the signal. 7. The patient monitoring apparatus of claim 6, wherein the one or more hardware processors is configured to use a multivariate classifier to determine whether the patient has the first methemoglobin condition or the second methemoglobin condition. 8. The patient monitoring apparatus of claim 6, wherein the one or more hardware processors is configured to: determine a methemoglobin measurement from the signal, anddetermine whether the patient has the first methemoglobin condition or the second methemoglobin condition from a comparison of the methemoglobin measurement and a methemoglobin threshold. 9. The patient monitoring apparatus of claim 1, wherein the one or more hardware processors is configured to determine the first parameter measurement from the reduced carboxyhemoglobin measurement, the first parameter measurement being indicative of... | MASIMO CORPORATION | A61B005/1455 A61B005/00
US10098550 | B2 | 2018-10-16 | Plethysmographic respiration rate detection | 2016-04-11 | A plethysmographic respiration processor is responsive to respiratory effects appearing on a blood volume waveform and the corresponding detected intensity waveform measured with an optical sensor at a blood perfused peripheral tissue site so as to provide a measurement of respiration rate. A preprocessor identifies a windowed pleth corresponding to a physiologically acceptable series of plethysmograph waveform pulses. Multiple processors derive different parameters responsive to particular respiratory effects on the windowed pleth. Decision logic determines a respiration rate based upon at least a portion of these parameters. | 1. A respiration rate detection method comprising: identifying a portion of a plethysmograph waveform which includes a physiologically acceptable series of plethysmograph waveform pulses;deriving, using one or more processors, a plurality of different frequency spectrums from the portion of the plethysmograph waveform using a plurality of different techniques, each of the plurality of different frequency spectrums responsive to at least one respiratory effect on the portion of the plethysmograph waveform and including a plurality of local maximums, the plurality of different frequency spectrums comprising a first frequency spectrum and a second frequency spectrum,wherein the first frequency spectrum is one of: a baseline frequency spectrum responsive to a respiratory-induced baseline shift of the portion of the plethysmograph waveform,an amplitude modulation (AM) frequency spectrum responsive to a respiratory-induced amplitude modulation of the portion of the plethysmograph waveform, anda shape modulation (SM) frequency spectrum responsive to a respiratory-induced shape modulation of the portion of the plethysmograph waveform,wherein second frequency spectrum is different from the first frequency spectrum and is one of the baseline frequency spectrum, the AM frequency spectrum, and the SM frequency spectrum;determining whether the local maximums of the first frequency spectrum and the second frequency spectrum occur at matching frequencies within a tolerance; andgenerating a respiration rate from determining that at least one local maximum of each of the first frequency spectrum and the second frequency spectrum occur at matching frequencies within the tolerance. 2. The respiration rate detection method of claim 1, further comprising: generating a plurality of respiration rates from portions of the plethysmograph waveform; andderiving a smoothed respiration rate from the plurality of respiration rates and the respiration rate. 3. The respiration rate detection method of claim 2, further comprising rejecting an additional respiration rate in response to determining that the additional respiration rate differs from the smoothed respiration rate by more than an amount. 4. The respiration rate detection method of claim 1, wherein the respiration rate is a frequency of one of the local maximums of the first frequency spectrum. 5. The respiration rate detection method of claim 1, further comprising identifying frequencies of the local maximums of the first frequency spectrum relative to a frequency corresponding to a pulse rate, wherein said determining whether the local maximums of the first frequency spectrum and the second frequency spectrum occur at matching frequencies within the tolerance comprises comparing individual local maximums of the first frequency spectrum and individual local maximums of the second frequency spectrum in an order based at least on the identified frequencies of the local maximums of the first frequency spectrum relati... | MASIMO CORPORATION | A61B005/08 A61B005/02 A61B005/0205 A61B005/026 A61B005/0295 A61B005/00 A61B005/029 A61B005/1455
US10709366 | B1 | 2020-07-14 | Multi-stream data collection system for noninvasive measurement of blood constituents | 2020-03-25 | The present disclosure relates to noninvasive methods, devices, and systems for measuring various blood constituents or analytes, such as glucose. In an embodiment, a light source comprises LEDs and super-luminescent LEDs. The light source emits light at at least wavelengths of about 1610 nm, about 1640 nm, and about 1665 nm. In an embodiment, the detector comprises a plurality of photodetectors arranged in a special geometry comprising one of a substantially linear substantially equal spaced geometry, a substantially linear substantially non-equal spaced geometry, and a substantially grid geometry. | 1. A noninvasive physiological parameter measurement device adapted to be worn by a wearer, the noninvasive physiological parameter measurement device comprising: one or more light emitters;a substrate having a surface;a first set of photodiodes arranged on the surface and spaced apart from each other, wherein: the first set of photodiodes comprises at least four photodiodes, andthe photodiodes of the first set of photodiodes are connected to one another in parallel to provide a first signal stream responsive to light from at least one of the one or more light emitters attenuated by body tissue;a second set of photodiodes arranged on the surface and spaced apart from each other, wherein: the second set of photodiodes comprises at least four photodiodes,the photodiodes of the second set of photodiodes are connected to one another in parallel to provide a second signal stream responsive to light from at least one of the one or more light emitters attenuated by body tissue, andat least one of the first signal stream or the second signal stream includes information usable to determine a physiological parameter of a wearer of the noninvasive physiological parameter measurement device;a wall extending from the surface and configured to surround at least the first and second sets of photodiodes; anda cover arranged to cover at least a portion of the surface of the substrate, wherein the cover comprises a protrusion that extends over all of the photodiodes of the first and second sets of photodiodes arranged on the surface, and wherein the cover is further configured to cover the wall. 2. The noninvasive physiological parameter measurement device of claim 1 further comprising preprocessing electronics including at least: first preprocessing electronics configured to preprocess the first signal stream; andsecond preprocessing electronics configured to preprocess the second signal stream. 3. The noninvasive physiological parameter measurement device of claim 2, wherein: the first preprocessing electronics comprise at least a first amplifier configured to receive the first signal stream and at least amplify the first signal stream, andthe second preprocessing electronics comprise at least a second amplifier configured to receive the second signal stream and at least amplify the second signal stream. 4. The noninvasive physiological parameter measurement device of claim 3, wherein the preprocessing further comprises converting at least one of the first signal stream or the second signal stream from analog to digital. 5. The noninvasive physiological parameter measurement device of claim 3, wherein the protrusion comprises a convex protrusion, and wherein at least a portion the cover is comprised of a sufficiently rigid material to cause tissue of the wearer to conform to at least a portion of a shape of the cover. 6. The noninvasive physiological parameter measurement device of claim 5, wherein the physiological parameter comprises at least one of: puls... | Masimo Corporation | A61B005/1455 A61B005/00 A61B005/145
US10219746 | B2 | 2019-03-05 | Oximeter probe off indicator defining probe off space | 2016-06-20 | An embodiment of the present disclosure seeks to select characteristics of incoming intensity data that cause comparisons of selected characteristics to produce defined probe off space having reduced crossover with defined probe on space. Once defined, the present disclosure compares characteristics of incoming intensity data with the now defined probe off space, and in some embodiments, defined probe on space, to determine whether a probe off condition exists. When a processor determines a probe off condition exists, the processor may output or trigger an output signal that audibly and/or visually indicates to a user that the optical sensor should be adjusted for a proper application to a measurement site. | 1. A method of improving a determination an optical probe is not properly positioned with respect to a measurement site on a patient by creating greater separation between valid parameter data specifically associated with probe on conditions and invalid parameter data specifically associated with probe off conditions, and by storing representations of multi-dimensional shapes of said valid and invalid parameter data to be accessible to a processing system to validate or invalidate parameter measurements using said shapes, the method comprising: activating a noninvasive oximeter sensor, said activating consistent with activations when said sensor is properly applied to said measurement site of said patient for monitoring one or more physiological conditions, however, said noninvasive oximeter sensor being placed in predetermined probe off conditions;receiving probe off data responsive to signals detected by said noninvasive oximeter sensor;defining a probe off space from analysis of said probe off data, said probe off space being multi-dimensional;defining a probe on space representing valid parameter data, said probe on space being multi-dimensional;when said probe off space is not operably separate from said probe on space, increasing said multi-dimensions to increase separation between said probe off space and said probe on space; andstoring said probe off and said probe on space in memory, said memory operably accessible by a patient monitor. 2. The method of claim 1, wherein said data received comprises probe off data received during clinical trials. | Masimo Corporation | A61B005/1455 A61B005/00
US09877686 | B2 | 2018-01-30 | System for determining confidence in respiratory rate measurements | 2015-06-26 | This disclosure describes, among other features, systems and methods for using multiple physiological parameter inputs to determine multiparameter confidence in respiratory rate measurements. For example, a patient monitoring system can programmatically determine multiparameter confidence in respiratory rate measurements obtained from an acoustic sensor based at least partly on inputs obtained from other non-acoustic sensors or monitors. The patient monitoring system can output a multiparameter confidence indication reflective of the programmatically-determined multiparameter confidence. The multiparameter confidence indication can assist a clinician in determining whether or how to treat a patient based on the patient's respiratory rate. | 1. A system for monitoring parameters of a medical patient using signals received from physiological sensors associated with the medical patient, the system comprising: a memory device configured to store an alarm delay time and an alarm threshold;a hardware processor in communication with the memory device, the hardware processor configured to: monitor a physiological parameter reflecting physiological information obtained from a physiological sensor coupled to a medical patient, anddetermine whether the physiological parameter satisfies the alarm threshold for an amount of time corresponding to the alarm delay time;a visible alarm or an audible alarm configured to be triggered in response to determining that the physiological parameter satisfies the alarm threshold for the amount of time corresponding to the alarm delay time; anda display configured to output an indicator responsive to an amount of time that the physiological parameter satisfies the alarm threshold,wherein the indicator is a visible indicator that is responsive to a comparison of (i) the amount of time that the physiological parameter satisfies the alarm threshold and (ii) the alarm delay time, andwherein the visible indicator comprises (i) a count that depends on the comparison, (ii) a first alert having a display frequency that depends on the comparison, or (iii) a second alert having a display size that depends on the comparison. 2. The system of claim 1, comprising the visible alarm. 3. The system of claim 1, comprising the audible alarm. 4. The system of claim 1, wherein the visible indicator comprises the count. 5. The system of claim 4, wherein the count comprises a countdown. 6. The system of claim 1, wherein the visible indicator comprises the first alert. 7. The system of claim 1, wherein the visible indicator comprises the second alert. 8. The system of claim 1, wherein the physiological parameter is a respiratory rate. 9. The system of claim 1, wherein the physiological parameter is an oxygen saturation level. 10. A method for monitoring parameters of a medical patient using signals received from physiological sensors associated with the medical patient, the method comprising: monitoring, using a hardware processor, a physiological parameter reflecting physiological information obtained from a physiological sensor coupled to a medical patient;determining, using the hardware processor, that the physiological parameter satisfies an alarm threshold for an amount of time corresponding to an alarm delay time;triggering, using the hardware processor, a visible alarm or an audible alarm in response to determining that the physiological parameter satisfies the alarm threshold for the amount of time corresponding to the alarm delay time; andoutputting, using a display, an indicator responsive to an amount of time that the physiological parameter satisfies the alarm threshold,wherein the indicator is a visible indicator that is responsive to a comparison of (i) the a... | MASIMO CORPORATION | A61B005/08 A61B005/0205 A61B005/145 A61B005/024 A61B005/0402 A61B005/044 A61B005/021 A61B005/00 A61B005/1455 G06F019/00 A61B007/00
US10307111 | B2 | 2019-06-04 | Patient position detection system | 2014-10-10 | A patient movement detector can receive inputs from position sensors, a thermal imaging camera, a video camera, and/or triangulation data. Based on one or more of these inputs, the patient movement detector can perform one or more of the following: fall prevention detection, bedsore prevention analysis, patient location detection, and patient walk test scoring. The patient movement detector can, for example, output a fall warning alarm, a bedsore warning alarm, patient location information, and walk test scores. | 1. A system for triggering a medical bedsore warning alarm, the system comprising: a wireless monitor configured to couple to an armband attached to a patient occupying a patient bed, the wireless monitor configured to receive physiological information from a physiological sensor coupled with the patient and to wirelessly transmit physiological data reflective of the physiological information to a bedside monitor;a removable battery that powers the wireless monitor, the removable battery configured to connect with the wireless monitor and configured to be removed from the wireless monitor and then docked with the bedside monitor in order to recharge;a wireless position sensor disposed in the wireless monitor or in the armband such that the wireless position sensor is configured to be coupled with the patient; anda patient movement detector comprising one or more hardware processors configured to: wirelessly receive, from the wireless position sensor, movement data indicative of movement or lack of movement of the patient during a period of time, wherein the wireless position sensor includes at least one of:an accelerometer, a gyroscope, or a compass; update the movement data to produce updated movement data based on triangulation data received from a plurality of wireless access points;determine, based at least in part on the updated movement data, that a portion of the patient has not moved or has moved less than a threshold amount during the period of time;receive, from an optical-based sensor, a baseline optical-based profile of the patient;receive additional optical-based profiles of the patient from the optical-based sensor, wherein the additional optical-based profiles are captured during the period of time;determine whether a degree of change in profile data between the additional optical-based profiles and the baseline optical-based profile has not met or exceeded a threshold degree of change; andtransmit, over a network, an indication of a bedsore warning alarm, wherein said transmitting is responsive to a combination of both of the following: determining that the degree of change in the profile data has not met or exceeded the threshold degree of change, and determining that the portion of the patient has not moved or has moved less than a threshold amount during the period of time based at least in part on the updated movement data received from the wireless position sensor. 2. The system of claim 1, wherein the patient movement detector is further configured to: determine, based at least in part on the updated movement data, a confidence that the patient has not moved or has moved less than a threshold amount during the period of time. 3. The system of claim 1, wherein the indication of the bedsore warning alarm is transmitted, over the network, to a remotely located caregiver for notification. | MASIMO CORPORATION | A61B005/00 A61B005/0205 A61B005/01 A61B005/11 A61B005/024 A61B005/1455
US10765367 | B2 | 2020-09-08 | Modular physiological sensors | 2018-11-06 | Modular physiological sensors that are physically and/or electrically configured to share a measurement site for the comfort of the patient and/or to ensure proper operation of the sensors without interference from the other sensors. The modular aspect is realized by providing outer housing shapes that generally conform to other physiological sensors; mounting areas for attachment of one sensor to another sensor; providing release liners on the overlapping sensor attachment areas; and/or providing notches, tabs or other mechanical features that provide for the proper placement and interaction of the sensors. | 1. A modular physiological sensor comprising: an electroencephalogram (EEG) sensor comprising a stem, a left branch, and a right branch, the left branch and the right branch extending generally perpendicularly from the stem so as to form a branch intersection, wherein the branch intersection includes a left corner defined by an intersection of the left branch and the stem of the EEG sensor and a right corner defined by an intersection of the right branch and the stem of the EEG sensor;a plurality of EEG electrodes disposed along the left branch and the right branch;a ground electrode and a reference electrode disposed proximate the branch intersection;a first regional oximetry (rO2) sensor and a second rO2 sensor;a first mounting zone extending along an edge of the left corner of the branch intersection and configured to allow a first portion of the first rO2 sensor to be removably attached to the EEG sensor and a second portion of the first rO2 sensor to contact tissue of a user proximate the first mounting zone; anda second mounting zone extending along an edge of the right corner of the branch intersection and configured to allow a first portion of the second r02 sensor to be removably attached to the EEG sensor and a second portion of the second rO2 sensor to contact tissue of the user proximate the second mounting zone. 2. The modular physiological sensor according to claim 1, wherein the first and second r02 sensors each comprise a pair of light emitting and light detecting elements located in the second portions of the first and second r02 sensors. 3. The modular physiological sensor according to claim 2, wherein a skin-side surface of the EEG sensor is colored black so as to prevent the EEG sensor from reflecting light emitted from the first and second r02 sensors. 4. The modular physiological sensor according to claim 1, wherein the first mounting zone comprises a first positioning line configured to aid attachment of the first portion of the first r02 sensor, and wherein the second mounting zone comprises a second positioning line configured to aid attachment of the first portion of the second r02 sensor. 5. The modular physiological sensor according to claim 1, wherein the edge of the left corner of the branch intersection has a first curvature and the first portion of the first r02 sensor has an edge with a second curvature equal to the first curvature such that, when the first portion of the first r02 sensor is attached to the first mounting zone, the edge of the first portion of the first r02 sensor aligns with the edge of the left corner of the branch intersection. 6. The modular physiological sensor according to claim 1, wherein: the first r02 sensor has a plurality of notches along a perimeter of the first portion of the first r02 sensor and the second r02 sensor has a plurality of notches along a perimeter of the first portion of the second r02 sensor;the first mounting zone includes a plurality of notch markings configured... | Masimo Corporation | A61B005/00 A61B005/1455 A61B005/0476 A61B005/0478
US10980432 | B2 | 2021-04-20 | Systems and methods for measuring blood pressure | 2019-04-11 | A system for measuring blood pressure of a wearer of an inflatable cuff and a method thereof. The system includes a piston, a bar lever located to restrict at least some movement of the piston, a motor coupled to an actuator that is coupled to the bar lever, and a processor in communication with the motor. The processor is configured to receive pressure data associated with the inflatable cuff and is configured to, based on a determination that the pressure data satisfies a threshold, actuate the motor to move the bar lever in a first or second direction. Movement of the bar lever in the first direction causes the piston to move in the first direction, thereby increasing the flow rate of gas through a gas pathway. Movement of the bar lever in the second direction causes a decrease in the flow rate of the gas through the gas pathway. | 1. A blood pressure measurement system configured to measure blood pressure of a wearer of an inflatable cuff, the system comprising: a piston located within a gas pathway of a valve, wherein a flow rate of gas through the gas pathway to an inflatable cuff changes as a location of the piston within the gas pathway changes;a bar lever located to restrict movement of the piston in a first direction;a motor coupled to an actuator that is coupled to the bar lever, wherein rotation of the motor causes at least a portion of the actuator of extend or retract to vary a location of the bar lever; andone or more processors in communication with the motor and configured to: receive pressure data from a pressure sensor associated with the inflatable cuff, the inflatable cuff configured to encompass a limb of a patient, andbased at least in part on a determination that the pressure data satisfies a blood pressure measurement threshold, actuate the motor to move the bar lever in the first direction or a second direction,wherein movement of the bar lever in the first direction causes the piston to move in the first direction thereby increasing the flow rate of the gas through the gas pathway,wherein movement of the bar lever in the second direction causes the piston to move in the second direction thereby decreasing the flow rate of the gas through the gas pathway. 2. The blood pressure measurement system of claim 1, wherein rotation of the motor in a third direction causes at least a portion of the actuator to extend towards and exert a force on the bar lever in the first direction. 3. The blood pressure measurement system of claim 1, wherein rotation of the motor in a fourth direction causes at least a portion of the actuator to retract causing the bar lever to move in the second direction and exert a force on the piston to move the piston in the second direction. 4. The blood pressure measurement system of claim 1, wherein the one or more processors are further configured to determine a blood pressure measurement of the patient based at least in part on pressure data over a first time interval, wherein the first time interval occurs during inflation of the inflatable cuff. 5. The blood pressure measurement system of claim 1, wherein the one or more processors are further configured to determine a blood pressure measurement of the patient based at least in part on pressure data over a first time interval, wherein the first time interval occurs during deflation of the inflatable cuff. 6. The blood pressure measurement system of claim 1, wherein to actuate the motor to move the bar lever in the first direction or the second direction the one or more processors are configured to actuate the motor to move the bar lever in the first direction, wherein the blood pressure measurement threshold is a first blood pressure measurement threshold, wherein the one or more processors are further configured to: based at least in part on a determination that the pressure... | Masimo Corporation | A61B005/0235 A61B005/022 F16K001/30 F16K017/40
US10092200 | B2 | 2018-10-09 | Plethysmograph variability processor | 2013-04-08 | A plethysmograph variability processor inputs a plethysmograph waveform having pulses corresponding to pulsatile blood flow within a tissue site. The processor derives plethysmograph values based upon selected plethysmograph features, determines variability values, and calculates a plethysmograph variability parameter. The variability values indicate the variability of the plethysmograph features. The plethysmograph variability parameter is representative of the variability values and provides a useful indication of various physiological conditions and the efficacy of treatment for those conditions. | 1. A computerized method of determining plethysmograph variability in a non-invasive electronic patient monitor using a signal processor comprising: converting digital control signals into analog drive signals;causing a sensor emitter to emit a plurality of wavelengths of light by communicating the analog drive signals to the sensor emitter;receiving a sensor signal from a sensor detector in response to attenuation by pulsatile blood flow within a tissue site;demodulating the sensor signal to generate a plethysmograph waveform having pulses corresponding to the pulsatile blood flow within the tissue site;determining a plurality of perfusion values corresponding to the pulses, wherein said determining the plurality of perfusion values comprises: identifying peaks and valleys of the pulses, andcalculating differential values for the pulses from the peaks and the valleys of the pulses, wherein the differential values comprise a difference between the peaks and the valleys of the pulses;storing a first series of perfusion values of the plurality of perfusion values in a first buffer;sorting the first series of perfusion values within the first buffer from a largest perfusion value to a smallest perfusion value;removing at least two perfusion values from the first series of perfusion values to form a modified first series of perfusion values, wherein at least one perfusion value is removed from a set of largest perfusion values of the first series of perfusion values, and at least one perfusion value is removed from a set of smallest perfusion values of the first series of perfusion values;determining a first variability value indicative of variability of the modified first series of perfusion values based on a difference between a first perfusion value of the modified first series of perfusion values and a second perfusion value of the modified first series of perfusion values and a normalization of the difference with the first perfusion value of the modified first series of perfusion values;storing a second series of perfusion values of the plurality of perfusion values in a second buffer;sorting the second series of perfusion values within the second buffer from a largest perfusion value to a smallest perfusion value;removing at least one perfusion value from a set of largest perfusion values of the second series of perfusion values and at least one perfusion value from a set of smallest perfusion values of the second series of perfusion values to form a modified second series of perfusion values;determining a second variability value indicative of variability of the modified second series of perfusion values based on a difference between a first perfusion value of the modified second series of perfusion values and a second perfusion value of the modified second series of perfusion values and a normalization of the difference with the first perfusion value of the modified second series of perfusion values;determining a plethysmograph variability p... | Masimo Corporation | A61B005/00 A61B005/02 A61B005/0295 A61B005/1455 A61B005/024 A61B005/026
US10213108 | B2 | 2019-02-26 | Arm mountable portable patient monitor | 2017-03-03 | An arm mountable portable patient monitoring device configured to receive physiological information from a plurality of sensors attached to a patient via wired connections for on-patient monitoring of parameter measurements and wireless transmission of parameter measurements to separate monitoring devices. The arm mountable portable patient monitoring device includes a housing, a strap, a display, a first sensor port positioned on a first side of the housing configured to face toward a hand of the patient when the housing is secured to the arm of the patient, second and third sensor ports configured to receive signals from additional sensor arrangements via a wired connections, one or more signal processing arrangements configured to cause to be displayed measurements of oxygen saturation and pulse rate, and a transmitter configured to wirelessly transmit information indicative of the measurements of oxygen saturation and pulse rate to a separate monitoring device. | 1. An arm mountable portable patient monitoring device configured to receive physiological information from a plurality of sensors attached to a patient at at least two different measurement sites via wired connections for on-patient monitoring of parameter measurements and wireless transmission of parameter measurements to separate monitoring devices, the portable patient monitoring device comprising: a housing configured to be secured to an arm of a patient under measurement;a strap mountable to a back side of the housing and configured to secure the housing to the arm of the patient;a display positioned on a front side of the housing, the display configured to show at least one status indicator of the portable patient monitoring device and one or more parameter measurements;a first sensor port positioned on a first side of the housing, the first side of the housing configured to face toward a hand of the arm of the patient when the housing is secured to the arm of the patient, the first sensor port configured to electrically receive a signal from a pulse oximetry sensor via a wired connection from the pulse oximetry sensor to the first sensor port, the wired connection configured to extend from the first sensor port along a path substantially perpendicular to the first side of the housing;a second sensor port positioned on the housing and configured to receive a signal from a second sensor arrangement via a wired connection;a third sensor port positioned on the housing configured to receive a signal from a third sensor arrangement via a wired connection;one or more signal processing arrangements configured to: receive the signal from the pulse oximetry sensor; andcause to be displayed, on the display, at least measurements of oxygen saturation and pulse rate derived from the signal; anda transmitter configured to: wirelessly transmit information indicative of the measurements of oxygen saturation and pulse rate to a separate monitoring device configured to receive the information indicative of the measurements of oxygen saturation and pulse rate. 2. The portable patient monitoring device of claim 1, wherein the wired connection from the pulse oximetry sensor to the first sensor port is provided at least in part via a tail of the pulse oximetry sensor. 3. The portable patient monitoring device of claim 2, wherein the wired connection is configured to run from the first sensor port, at least part way down the arm of the patient, and to a digit of the patient to which the pulse oximetry sensor is configured to be attached. 4. The portable patient monitoring device of claim 3, wherein the digit is a thumb of the patient. 5. The portable patient monitoring device of claim 1 further comprising: a cable providing the wired connection from the pulse oximetry sensor to the first sensor port. 6. The portable patient monitoring device of claim 5, wherein the cable is configured to be removably coupled to the housing via the first sensor port. 7. Th... | MASIMO CORPORATION | A61B005/1455 A61B005/00 A61B005/0205 A61B005/024 A61B005/021 A61B005/0404 A61B005/0428 G08B021/04 A61B005/0402 H04W004/70
US11089963 | B2 | 2021-08-17 | Systems and methods for patient fall detection | 2020-10-20 | A patient monitoring system to help manage a patient that is at risk of falling is disclosed. The system includes a patient-worn wireless sensor that senses the patient's motion and wirelessly transmits information indicative of the sensed motion to a patient monitor. The patient monitor receives, stores, and processes the transmitted information to determine whether the patient has fallen or is about to fall. Upon such detection, the system can notify the patient's caretakers that the patient has fallen or is about to fall and therefore, is in need of immediate attention. | 1. A method comprising: obtaining, from a motion sensor of a wearable wireless device, motion data indicative of motion of a user over a time period when the wearable wireless device is worn by the user, wherein said motion sensor comprises an accelerometer and a gyroscope, and wherein said motion data comprises movement data and orientation data of the user;normalizing the motion data with training data comprising a plurality of fall and non-fall scenarios;determining, with the wearable wireless device and based on the motion data, an impact experienced by the user during the time period;determining, with the wearable wireless device and based on the motion data, one or more first activity scenarios representative of the user's motion during the time period and prior to the impact experienced by the user;determining, with the wearable wireless device and based on the motion data, an amount of rotation of the user during the time period and comparing said amount of rotation to a first threshold;determining, with the wearable wireless device and based on the motion data, one or more second activity scenarios representative of the user's motion during the time period and after the impact experienced by the user;determining, with the wearable wireless device, that the user has fallen based on the impact experienced by the user, the one or more first activity scenarios representative of the user's motion during the time period and prior to the impact, said amount of rotation exceeding said first threshold, and the one or more second activity scenarios representative of the user's motion during the time period and after the impact; andresponsive to determining that the user has fallen, generating, with the wearable wireless device, a notification indicating that the user has fallen. 2. The method of claim 1, wherein said determining said one or more first activity scenarios representative of the user's motion during the time period and prior to the impact experienced by the user comprises determining a starting point of a fall of the user. 3. The method of claim 1, wherein said determining said one or more first activity scenarios representative of the user's motion during the time period and prior to the impact experienced by the user comprises determining a magnitude of an acceleration of the user. 4. The method of claim 1, wherein said determining said one or more first activity scenarios representative of the user's motion during the time period and prior to the impact experienced by the user comprises determining a magnitude of an angular velocity of the user. 5. The method of claim 1, wherein said determining said one or more first activity scenarios representative of the user's motion during the time period and prior to the impact experienced by the user comprises determining a magnitude of a rate of change of acceleration of the user. 6. The method of claim 1, further comprising determining a heart rate of the user during at least a porti... | MASIMO CORPORATION | A61B005/0205 A61B005/0408 A61B005/11 A61B005/113 A61B005/00 A61B005/05 A61B005/053 A61B005/1455 A61B005/01 A61B005/0402 A61B005/25 A61B005/318 A61G007/057 A61B005/08
US10980455 | B2 | 2021-04-20 | Low power pulse oximeter | 2017-11-21 | A pulse oximeter may reduce power consumption in the absence of overriding conditions. Various sampling mechanisms may be used individually or in combination. Various parameters may be monitored to trigger or override a reduced power consumption state. In this manner, a pulse oximeter can lower power consumption without sacrificing performance during, for example, high noise conditions or oxygen desaturations. | 1. A method of operating a patient monitor configured to monitor at least one physiological parameter of a patient by processing signals responsive to light attenuated by body tissue, the method comprising: operating the patient monitor according to a first control protocol, wherein said operating includes activating a first control protocol light source in accordance with the first control protocol, the first control protocol light source including one or more of a plurality of light sources;when operating according to the first control protocol, calculating, by the patient monitor, measurement values of the at least one physiological parameter, the measurement values responsive to light from the first control protocol light source, detected by at least one detector of an optical sensor after attenuation by body tissue of the patient using the patient monitor;automatically generating, by the patient monitor, a trigger signal in response to processing signals associated with said operation of the patient monitor according to the first control protocol;in response to receiving the trigger signal, operating the patient monitor according to a second control protocol different from the first control protocol, wherein said operating includes activating a second control protocol light source in accordance with the second control protocol, the second control protocol light source including one or more of the plurality of light sources; andwhen operating the patient monitor according to the second control protocol, calculating the measurement values of the physiological parameter, the measurement values responsive to light from the second control protocol light source, detected by the at least one detector after attenuation by the body tissue of the patient using the patient monitor,wherein said operating of the patient monitor according to the first control protocol operates the first control protocol light source according to a first duty cycle and said operating of the patient monitor according to the second control protocol operates the second control protocol light source according to a second duty cycle, wherein the plurality of light sources include a plurality of types of light sources, wherein the patient monitor cycles between said operating of the patient monitor in the first control protocol and said operating of the second control protocol based at least in part on said trigger signal, wherein operating the patient monitor according to the second control protocol consumes more power than operating the patient monitor according the to the first control protocol. 2. The method of claim 1, wherein said operating the patient monitor according to the first control protocol consumes a relatively small amount of power, and wherein said operating the patient monitor according to the second control protocol consumes a relatively large amount of power. 3. The method of claim 1, wherein said generating the trigger signal in response to processing sig... | MASIMO CORPORATION | A61B005/1455
US11207007 | B2 | 2021-12-28 | Apparatus and method for creating a stable optical interface | 2019-03-26 | A system and a method for creating a stable and reproducible interface of an optical sensor system for measuring blood glucose levels in biological tissue include a dual wedge prism sensor attached to a disposable optic that comprises a focusing lens and an optical window. The disposable optic adheres to the skin to allow a patient to take multiple readings or scans at the same location. The disposable optic includes a Petzval surface placed flush against the skin to maintain the focal point of the optical beam on the surface of the skin. Additionally, the integrity of the sensor signal is maximized by varying the rotation rates of the dual wedge prisms over time in relation to the depth scan rate of the sensor. Optimally, a medium may be injected between the disposable and the skin to match the respective refractive indices and optimize the signal collection of the sensor. | 1. A method for resolving variations in an optical path length of an optical sensor system having at least one angled mirror for measuring blood analyte levels in biological tissue, the method comprising: taking a scan of the biological tissue using the optical sensor system, wherein: the scan comprises a depth scan into the biological tissue,the scan further comprises reflection of light on the at least one angled mirror and transmission of the light into the biological tissue, andthe at least one angled mirror is configured to oscillate along two axes for at least some of the scan creating variations in the optical path length for at least some of the scan;determining a threshold trigger of a signal produced by the optical sensor system; andsetting the optical sensor system to begin acquiring data from the signal once the threshold trigger is reached. 2. The method of claim 1, wherein determining the threshold trigger comprises: setting the threshold trigger to a signal intensity value of at least 10 decibels below a first peak intensity value associated with the signal, wherein the first peak intensity value corresponds to an optical interface between the optical sensor system and the biological tissue. 3. The method of claim 2, wherein determining the threshold trigger further comprises: setting the threshold trigger to a signal intensity value above a highest noise peak associated with the signal. 4. The method of claim 1, wherein determining the threshold trigger comprises: setting the threshold trigger to a signal intensity value that relates to a specific structural feature. 5. The method of claim 4, wherein the specific structural feature corresponds to an optical interface between the optical sensor system and the biological tissue. 6. The method of claim 1 further comprising: setting an oscillation rate of the at least one angled mirror to a value such that the oscillation rate in both axes of movement of the at least one angled mirror is not a harmonic of a depth scan rate associated with the optical sensor system. 7. A method for stabilizing a scan pattern of an optical sensor system having at least one angled mirror for measuring blood analyte levels in biological tissue, the method comprising: taking a scan of the biological tissue using the optical sensor system, wherein: the scan comprises a depth scan into the biological tissue,the scan further comprises reflection of light on the at least one angled mirror and transmission of the light into the biological tissue, andthe at least one angled mirror is configured to oscillate along two axes for at least some of the scan creating variations in an optical path length for at least some of the scan; andsetting an oscillation rate of the at least one angled mirror to a value based on a depth scan rate associated with the optical sensor system. 8. The method of claim 7, wherein the value comprises a non-integral value of the depth scan rate associated with the optical sensor syst... | Masimo Corporation | A61B005/1455 A61B005/00 A61B005/145
US09370335 | B2 | 2016-06-21 | Physiological acoustic monitoring system | 2014-10-23 | A physiological acoustic monitoring system receives physiological data from an acoustic sensor, down-samples the data to generate raw audio of breathing sounds and compresses the raw audio. The acoustic monitoring system has an acoustic sensor signal responsive to tracheal sounds in a person. An A/D converter is responsive to the sensor signal so as to generate breathing sound data. A decimation filter and mixer down-samples the breathing sound data to raw audio data. A coder/compressor generates compressed audio data from the raw audio data. A decoder/decompressor decodes and decompresses the compressed audio data into decompressed audio data. The decompressed audio data is utilized to generate respiration-related parameters in real-time. The compressed audio data is stored and retrieved so as to generate respiration-related parameters in non-real-time. The real-time and non-real-time parameters are compared to verify matching results across multiple monitors. | 1. An acoustic monitoring system comprising: an acoustic sensor configured to detect heart sounds from a patient;an analog to digital converter configured to digitize an acoustic sensor signal generated from the acoustic sensor corresponding to the detected heart sounds from the patient;a decimation filter and mixer configured to reduce the data rate of the digitized acoustic sensor signal and output a digitized raw audio signal; anda hardware processor configured to: receive the digitized raw audio signal generated from the acoustic sensor corresponding to the detected heart sounds from the patient;detect an envelope in the received acoustic sensor signal;convert the envelope into a tag representing idealized envelope;determine a heart rate from the digitized raw audio signal; andtransmit the heart rate and the tag over a data channel in lieu of the digitized raw audio signal. 2. The acoustic monitoring system of claim 1, further comprising a monitoring device configured to reconstruct the detected heart sounds from the patient based on the transmitted tags. 3. The acoustic monitoring system of claim 1, wherein the hardware processor is further configured to generate an alarm based the determined heart rate. 4. The acoustic monitoring system of claim 1, wherein the heart sound comprises a heart beat. 5. The acoustic monitoring system of claim 1, wherein the hardware processor is configured to transmit a notification to a monitoring device, the notification indicating availability of heart sounds. 6. The acoustic monitoring system of claim 1, wherein the acoustic sensor is attached near a heart of the patient. 7. The acoustic monitoring system of claim 1, wherein the transmission of the plurality of breath tags is in response to a request for transmission received by the hardware processor. 8. The acoustic monitoring system of claim 1, wherein the transmission occurs over a wireless channel. 9. An acoustic monitoring system comprising: a hardware processor configured to: generate an audio signal based on an acoustic sensor signal received from an acoustic sensor corresponding to heart sounds from a patient;detect an envelope in the received acoustic sensor signal;convert the envelope into a tag representing idealized envelope; andtransmit the tag over a data channel in lieu of the audio signal. 10. The acoustic monitoring system of claim 9, wherein the hardware processor is further configured to: receive a request for transmission of a portion of the audio signal; andtransmit the portion of the audio signal over the data channel responsive to the request. 11. The acoustic monitoring system of claim 10, wherein the portion is identified by an operator of a monitoring device. 12. The acoustic monitoring system of claim 10, wherein the portion is identified automatically based on a heart event. 13. The acoustic monitoring system of claim 9, wherein the hardware processor is further configured to calculate a heart rate from the audio sign... | Masimo Corporation | A61B005/00 A61B007/00 A61B007/04 A61B005/08 G10L019/00
US10398320 | B2 | 2019-09-03 | Optical-based physiological monitoring system | 2017-11-02 | A non-invasive, optical-based physiological monitoring system is disclosed. In an embodiment, the non-invasive, optical-based physiological monitoring system comprises an emitter configured to emit light into a tissue site of a living patient; a detector configured to detect the emitted light after attenuation by the tissue site and output a sensor signal responsive to the detected light; and a processor configured determine, based on the sensor signal, a first physiological parameter indicative of a level of pain of the patient. | 1. A physiological monitoring method comprising: receiving, from a non-invasive optical sensor, a first sensor signal responsive to physiological characteristics of a patient;receiving, from a bio-potential sensor, a second sensor signal responsive to physiological characteristics of the patient;receiving, from an additional sensor, at least a third sensor signal;determining, by a processor and based on the first sensor signal, a first physiological parameter indicative of a level of pain of the patient;determining, by the processor and based on the second sensor signal, a second physiological parameter indicative of a depth of consciousness of the patient;determining, by the processor and based on at least one of the first sensor signal, the second sensor signal, or the third sensor signal, one or more additional physiological parameters indicative of at least one of the level of pain of the patient or the depth of consciousness of the patient, wherein the one or more additional physiological parameters include at least one of: an ECG, a respiration rate, a respiratory air flow, a heart rate, or a blood pressure; anddetermining, by the processor and based on the first physiological parameter, the second physiological parameter, and the one or more additional physiological parameters, a combined index indicative of both the level of pain and the depth of consciousness of the patient. 2. The physiological monitoring method of claim 1, wherein the first physiological parameter comprises a perfusion index. 3. The physiological monitoring method of claim 2, wherein the second physiological parameter comprises an EEG. 4. The physiological monitoring method of claim 3, wherein the combined index is further determined based on an ECG of the patient. 5. The physiological monitoring method of claim 4, wherein the ECG is further indicative of the level of pain of the patient. 6. The physiological monitoring method of claim 5 further comprising: determining, by the processor and based on the first physiological parameter and the ECG of the patient, a combined indication of the level of pain of the patient. 7. The physiological monitoring method of claim 1, wherein the non-invasive optical sensor, the bio-potential sensor, and the additional sensor are in communication with a monitor via a single cable. 8. The physiological monitoring method of claim 1 further comprising: outputting feedback to a drug administrator configured to provide a pharmacological agent to the patient, wherein the feedback is outputted to the drug administrator so as to regulate administration of the pharmacological agent for a desired effect, wherein the feedback includes the combined index indicative of both the level of pain and the depth of consciousness of the patient. 9. The physiological monitoring method of claim 1 further comprising: providing, by the processor, a control output to at least one of drug-infusion equipment or medical gas ventilation equipment based at l... | Masimo Corporation | A61B005/00 A61B005/08 A61B005/021 A61B005/024 A61B005/087 A61B005/0205 A61B005/0402 A61B005/0476 A61B005/1455
US10855023 | B2 | 2020-12-01 | Magnetic connector for a data communications cable | 2018-12-21 | A magnetic connector has a plug core disposed around a plug contact set and a receptacle core disposed around a receptacle contact set. The plug core defines a generally elongated circular plug core edge. The receptacle core defines a generally elongated concentric-circular receptacle core edge. The receptacle core edge defines an air gap and the plug core defines an anchor configured to insert into the air gap. A coil is disposed around the receptacle core, and the coil, the plug core and the air gap define a magnetic circuit. The coil is electrically energized so as to form a magnetic field within an air gap, lock the anchor within the air gap and lock the plug contact set to the receptacle contact set accordingly. | 1. A magnetic connector for a low voltage data communications cable, the magnetic connector comprising: a contact set configured to couple with a corresponding contact set of a corresponding connector;an energizeable magnetic circuit configured to align and hold the contact set in place with the corresponding contact set of the corresponding connector, the energizeable magnetic circuit configured to energize and deenergize to cause the contact set to attract and release the corresponding connector. 2. The magnetic connector of claim 1, wherein the magnetic connector is comprised as part of a physiological sensor. 3. The magnetic connector of claim 1, wherein the magnetic connector connects to a physiological monitoring system. 4. The magnetic connector of claim 1, wherein the energizeable magnetic circuit comprises one or more of electromagnets or permanent magnets. 5. The magnetic connector of claim 1, further comprising a button configured to energize and deenergize the magnetic circuit. 6. The magnetic connector of claim 1, further comprising an air gap. 7. The magnetic connector of claim 6, wherein the energizeable magnetic circuit generates a magnetic field only within the air gap. | Masimo Corporation | H01R013/62 H01R011/30 H01R013/703 A61B005/0205 A61B005/145 A61B005/1455 A61B005/00 H01R013/6591 H01R013/717 H01R013/631
US10039482 | B2 | 2018-08-07 | System and method for monitoring the life of a physiological sensor | 2016-12-22 | Aspects of the present disclosure include a sensor configured to store in memory indications of sensor use information and formulas or indications of formulas for determining the useful life of a sensor from the indications of sensor use information. A monitor connected to the sensor monitors sensor use and stores indications of the use on sensor memory. The monitor and/or sensor compute the useful life of the sensor from the indications of use and the formulas. When the useful life of the sensor is reached, an indication is given to replace the sensor. | 1. A reusable noninvasive physiological sensor configured to store an indication of a sensor life function, the sensor comprising: a first and second emitter configured to emit light of at least two wavelengths through tissue;a detector configured to sense the light after it has passed through the tissue and to generate a signal indicative of the sensed light;a memory device configured to store at least one indication of a sensor life function, wherein the at least one indication of a sensor life function identifies at least one sensor life function stored in a separately housed patient monitor, and wherein the at least one sensor life function indicates to the separately housed patient monitor how to calculate a useful life of the sensor; anda communication port configured to communicate the signal indicative of the sensed light and the at least one indication of a sensor life function to the separately housed patient monitor, wherein the separately housed patient monitor calculates the useful life of the sensor based at least in part on the at least one sensor life function identified by the at least one indication of a sensor life function received from the sensor. 2. The sensor of claim 1, wherein the separately housed patient monitor calculates the useful life of the sensor using the at least one sensor life function identified by the at least one indication of a sensor life function received from the sensor. 3. The sensor of claim 1, wherein the memory device comprises a read only portion and a read/write portion and the at least one indication of a sensor life function is stored in the read only portion of the memory device. 4. The sensor of claim 1, wherein the memory device is further configured to store sensor type information. 5. The sensor of claim 1, wherein the memory device is further configured to store sensor usage data, the communication port is further configured to communicate the sensor usage data to the separately housed patient monitor, and the calculation by the separately housed patient monitor is further based at least in part on the sensor usage data. 6. The sensor of claim 5, wherein the sensor usage data comprises one or more of an amount of time the sensor is in use, an amount of time period in which power is provided to the sensor, a number of times the sensor is powered up, a number of times the sensor is powered down, a number of times the sensor is connected to a monitor, a number of different monitors connected to the sensor, a number of patients which use a sensor is monitored, a number of times the sensor is calibrated, an amount of time the sensor is connected to a finger, a number of times the sensor opens and closes, an average temperature, or an average current provided to the sensor. 7. The sensor of claim 1, wherein the sensor life function includes at least two indications of sensor usage data, wherein the at least one sensor life function assigns different weighting values to each of the at least... | Masimo Corporation | G08B021/00 A61B005/1495 A61B005/1455 A61B005/00
US10188331 | B1 | 2019-01-29 | Non-invasive physiological sensor cover | 2018-10-02 | A sensor cover according to embodiments of the disclosure is capable of being used with a non-invasive physiological sensor, such as a pulse oximetry sensor. Certain embodiments of the sensor cover reduce or eliminate false readings from the sensor when the sensor is not in use, for example, by blocking a light detecting component of a pulse oximeter sensor when the pulse oximeter sensor is active but not in use. Further, embodiments of the sensor cover can prevent damage to the sensor. Additionally, embodiments of the sensor cover prevent contamination of the sensor. | 1. A partially opaque sensor cover for use with a pulse oximeter sensor, the partially opaque sensor cover comprising: a partially opaque portion attachable to the sensor and configured to block optical readings by the sensor; anda tab portion that protrudes from the sensor to facilitate removal of the partially opaque sensor cover,wherein the sensor comprises: a light source configured to emit light from one or more emitters of the sensor; anda detector configured to receive at least a portion of the light emitted by the one or more emitters after the light has passed through a tissue site, andwherein the partially opaque portion at least partially prevents the detector from receiving light during sensor activation. 2. The partially opaque sensor cover of claim 1, wherein the tab portion that protrudes from the sensor comprises a rectangular portion that extends past the sensor. 3. The partially opaque sensor cover of claim 1, wherein the partially opaque sensor cover is removably adhereable to the sensor. 4. The partially opaque sensor cover of claim 1, wherein the partially opaque sensor cover is configured to block the light from the one or more emitters from being received by the detector. 5. The partially opaque sensor cover of claim 1, wherein the partially opaque portion is attachable over at least one of the detector or the one or more emitters. 6. The partially opaque sensor cover of claim 1, wherein the partially opaque portion is configured to block ambient light from a surrounding area. 7. The partially opaque sensor cover of claim 1, wherein: the sensor includes a window formed on a surface of the sensor and aligned with the one or more emitters and the detector, andthe partially opaque portion covers the window. 8. A method of blocking readings by a pulse oximeter sensor, the method comprising: providing a removable sensor cover comprising: a first portion attachable to the sensor, the first portion covering optical components of the sensor such that the first portion reduces the likelihood that the sensor will generate a false measurement when the sensor is active and not proximate a physiological measurement site; anda tab portion that protrudes from the sensor to facilitate removal of the removable sensor cover; andattaching the removable sensor cover to the sensor,wherein the optical components of the sensor comprise: a light source configured to emit light from one or more emitters of the sensor; anda detector configured to receive at least a portion of the light emitted by the one or more emitters after the light has passed through a tissue site. 9. The method of claim 8, wherein the tab portion that protrudes from the sensor comprises a rectangular portion that extends past the sensor. 10. The method of claim 8, wherein the first portion is removably adhereable to the sensor. 11. The method of claim 8, further comprising: activating the light source of the sensor to emit light from the one or more emitters of the s... | MASIMO CORPORATION | A61B005/1455 A61B005/024 A61B005/00 A61B005/145
US09848806 | B2 | 2017-12-26 | Low power pulse oximeter | 2013-06-03 | A pulse oximeter may reduce power consumption in the absence of overriding conditions. Various sampling mechanisms may be used individually or in combination. Various parameters may be monitored to trigger or override a reduced power consumption state. In this manner, a pulse oximeter can lower power consumption without sacrificing performance during, for example, high noise conditions or oxygen desaturations. | 1. A method of managing power consumption during continuous patient monitoring by adjusting behavior of a pulse oximetry system, the method comprising: by a pulse oximetry system, driving one or more light sources configured to emit light into tissue of a monitored patient, wherein said one or more light sources operate on a duty cycle having an active time and an inactive time;receiving one or more signals from one or more detectors configured to detect said light after attenuation by said tissue;operating said pulse oximetry system at, at least, a first power consumption level or a second power consumption level;determining measurement values for one or more physiological parameters of a patient using said received one or more signals at said first power consumption level, wherein said active time of said duty cycle having a first duration at said first power consumption level;determining measurement values for said one or more physiological parameters of a patient using said received one or more signals at said second power consumption level, wherein said active time of said duty cycle having a second duration at said second power consumption level, wherein said first duration is longer than said second duration;determining processing characteristics at said second power consumption level;determining an estimate of average power consumption of at least a portion of components of said pulse oximetry system;cycling operation of said pulse oximetry system between said first power consumption level and said second power consumption level so that the average power consumption of said at least a portion of components of said pulse oximetry system is consistent with a predetermined target power consumption threshold, wherein operating said pulse oximetry system at said second power consumption level is based, at least in part, on said processing characteristics. 2. The method of claim 1, wherein said first power consumption level is higher than said second power consumption level. 3. The method of claim 1, wherein operating at said second power consumption level comprises altering activation of an attached sensor, said sensor positioning said light sources and said detectors proximate said tissue. 4. The method of claim 3, wherein said altering activation of said sensor comprises reducing a duty cycle of said sensor. 5. The method of claim 1, wherein said processing characteristics comprise signal characteristics from one or more light sensitive detectors. 6. The method of claim 5, wherein said signal characteristics comprise signal strength. 7. The method of claim 5, wherein said signal characteristics comprise a presence of noise. 8. The method of claim 5, wherein said signal characteristics comprise a presence of motion induced noise. 9. A pulse oximetry system configured to manage power consumption during patient monitoring, said pulse oximetry system comprising: an input configured to receive at least one signal responsive to light detec... | MASIMO CORPORATION | A61B005/1455
US09993207 | B2 | 2018-06-12 | Medical monitoring hub | 2016-07-19 | The present disclosure includes a medical monitoring hub as the center of monitoring for a monitored patient. The hub includes configurable medical ports and serial ports for communicating with other medical devices in the patient's proximity. Moreover, the hub communicates with a portable patient monitor. The monitor, when docked with the hub provides display graphics different from when undocked, the display graphics including anatomical information. The hub assembles the often vast amount of electronic medical data, associates it with the monitored patient, and in some embodiments, communicates the data to the patient's medical records. | 1. A method of displaying measurement information on a display responsive to an output of a medical device, the method comprising: receiving information from a connected output cable of a medical device at a computing device including a display, wherein the information comprises at least one of a map, an image, or a translation file, wherein the information is generated based on a schema and via a software developers' kit associated with the computing device, and wherein the information further comprises, for each of a plurality of parameters, a respective set of instructions regarding interpretation of data provided by the medical device with respect to the respective parameters;determining a format of data to be provided on the output cable from the information;adjusting the display based on the information; andreceiving the data over the output cable. 2. The method of claim 1, wherein the information is received from a memory of the output cable. 3. The method of claim 1, wherein the information indicates at least one of: whether the data is streaming data, whether the data is waveform data, whether the data is already determined parameter measurement data, ranges on the data, speed of delivery of the data, units of the data, steps of units of the data, colors for display, alarm parameters, alarm thresholds, algorithms for alarm computations, other events that are parameter value driven, or device delay times. 4. The method of claim 1 further comprising: determining power requirements of the medical device from the information. 5. The method of claim 1 further comprising: determining at least one of compression or encryption requirements from the information; andestablishing at least one of compressed or encrypted communications with the medical device, wherein the data is received via the at least one of compressed or encrypted communications. 6. A computing device comprising: a display;a communications port; andone or more processors configured to execute instructions in order to: receive information from a cable plugged into the communications port, the cable configured to provide communication between the one or more processors and a medical device, wherein the information comprises at least one of a map, an image, or a translation file, wherein the information is generated based on a schema and via a software developers' kit associated with the computing device, and wherein the information further comprises, for each of a plurality of parameters, a respective set of instructions regarding interpretation of data provided by the medical device with respect to the respective parameters;determine, from the information, a format of data to be received from the medical device;receive the data via the cable;adjust the data based on the format to generate adjusted data; anddisplay the adjusted data on the display. 7. The computing device of claim 6, wherein the information is received from a memory of the cable. 8. The computing device of ... | MASIMO CORPORATION | G06F013/40 A61B005/00 G06F019/00 A61B005/0205 A61M016/00 A61M005/172 A61B005/0402 A61B005/0476 A61B007/00 G06F001/16 A61B005/021 A61B005/08 A61B005/1455 A61B005/01 A61B005/024 A61B005/145
US10376190 | B1 | 2019-08-13 | Multi-stream data collection system for noninvasive measurement of blood constituents | 2019-05-10 | The present disclosure relates to noninvasive methods, devices, and systems for measuring various blood constituents or analytes, such as glucose. In an embodiment, a light source comprises LEDs and super-luminescent LEDs. The light source emits light at at least wavelengths of about 1610 nm, about 1640 nm, and about 1665 nm. In an embodiment, the detector comprises a plurality of photodetectors arranged in a special geometry comprising one of a substantially linear substantially equal spaced geometry, a substantially linear substantially non-equal spaced geometry, and a substantially grid geometry. | 1. A noninvasive optical physiological measurement device adapted to be worn by a wearer, the noninvasive optical physiological measurement device providing an indication of a physiological parameter of the wearer comprising: one or more light emitters;a housing having a surface and a circular raised edge extending from the surface;at least four detectors arranged on the surface and spaced apart from each other, the at least four detectors configured to output one or more signals responsive to light from the one or more light emitters attenuated by body tissue, the one or more signals indicative of a physiological parameter of the wearer; anda light permeable cover arranged above at least a portion of the housing, the light permeable cover comprising a protrusion arranged to cover the at least four detectors. 2. The noninvasive optical physiological measurement device of claim 1, wherein the light permeable cover is attached to the housing and forms an airtight or substantially airtight seal enclosing the at least four detectors. 3. The noninvasive optical physiological measurement device of claim 2, wherein the circular raised edge creates a gap between the surface and the light permeable cover. 4. The noninvasive optical physiological measurement device of claim 2, wherein the housing provides noise shielding for the at least four detectors. 5. The noninvasive optical physiological measurement device of claim 4, wherein the light permeable cover comprises a conductive layer configured to shield the at least four detectors from noise. 6. The noninvasive optical physiological measurement device of claim 3, wherein the protrusion comprises a continuous protrusion. 7. The noninvasive optical physiological measurement device of claim 6, wherein the continuous protrusion comprises a convex protrusion. 8. The noninvasive optical physiological measurement device of claim 6, wherein the light permeable cover is comprised of a rigid material. 9. The noninvasive optical physiological measurement device of claim 8, wherein the light permeable cover is configured to be positioned between the at least four detectors and tissue of a user when the noninvasive optical physiological measurement device is worn by the user. 10. The noninvasive optical physiological measurement device of claim 9, wherein the light permeable cover is configured to press against and at least partially deform tissue of the user when the noninvasive optical physiological measurement device is worn by the user. 11. The noninvasive optical physiological measurement device of claim 10, wherein the light permeable cover is configured to act as a tissue shaper and conform tissue of the user to at least a portion of an external surface shape of the light permeable cover when the noninvasive optical physiological measurement device is worn by the user. 12. The noninvasive optical physiological measurement device of claim 11, wherein the light permeable cover is configured to reduce... | Masimo Corporation | A61B005/1455 A61B005/00 A61B005/145
US10292628 | B1 | 2019-05-21 | Multi-stream data collection system for noninvasive measurement of blood constituents | 2019-01-29 | The present disclosure relates to noninvasive methods, devices, and systems for measuring various blood constituents or analytes, such as glucose. In an embodiment, a light source comprises LEDs and super-luminescent LEDs. The light source emits light at least wavelengths of about 1610 nm, about 1640 nm, and about 1665 nm. In an embodiment, the detector comprises a plurality of photodetectors arranged in a special geometry comprising one of a substantially linear substantially equal spaced geometry, a substantially linear substantially non-equal spaced geometry, and a substantially grid geometry. | 1. A noninvasive optical physiological sensor comprising: a plurality of emitters configured to emit light into tissue of a user;a plurality of detectors configured to detect light that has been attenuated by tissue of the user, wherein the plurality of detectors comprise at least four detectors;a housing configured to house at least the plurality of detectors; anda light permeable cover configured to be located between tissue of the user and the plurality of detectors when the noninvasive optical physiological sensor is worn by the user, wherein the cover comprises an outwardly protruding convex surface configured to cause tissue of the user to conform to at least a portion of the outwardly protruding convex surface when the noninvasive optical physiological sensor is worn by the user and during operation of the noninvasive optical physiological sensor, and wherein the plurality of detectors are configured to receive light passed through the outwardly protruding convex surface after attenuation by tissue of the user. 2. The noninvasive optical physiological sensor of claim 1, wherein the plurality of detectors are arranged on a two-dimensional surface of the housing. 3. The noninvasive optical physiological sensor of claim 2, wherein a first detector and a second detector of the plurality of detectors are arranged across from each other on opposite sides of a central point along a first axis, and a third detector and a fourth detector of the plurality of detectors are arranged across from each other on opposite sides of the central point along a second axis which is perpendicular to the first axis. 4. The noninvasive optical physiological sensor of claim 3, wherein the cover is comprised of a rigid material. 5. The noninvasive optical physiological sensor of claim 4, wherein the at least four detectors are evenly spaced from one another. 6. The noninvasive optical physiological sensor of claim 5, wherein the outwardly protruding convex surface is a single outwardly protruding convex surface. 7. An optical physiological measurement device comprising: a plurality of emitters configured to emit light into tissue of a user;a circular housing including a planar surface;at least four detectors arranged on the planar surface of the circular housing, wherein the four detectors are arranged in a grid pattern; anda light permeable cover of the circular housing, and wherein at least a portion of the cover comprises a protruding surface that is arranged to allow passage of light to the at least four detectors after attenuation by tissue of the user. 8. The optical physiological measurement device of claim 7, wherein the cover is configured to cause tissue of the user to conform to at least a portion of the protruding surface of the cover when the optical physiological measurement device is worn by the user. 9. The optical physiological measurement device of claim 8, wherein the four detectors are arranged in the grid pattern such that a first detect... | MASIMO CORPORATION | A61B005/1455 A61B005/00 A61B005/145
US09847002 | B2 | 2017-12-19 | Modular patient monitor | 2015-06-08 | A modular patient monitor provides a multipurpose, scalable solution for various patient monitoring applications. In an embodiment, a modular patient monitor utilizes multiple wavelength optical sensor and/or acoustic sensor technologies to provide blood constituent monitoring and acoustic respiration monitoring (ARM) at its core, including pulse oximetry parameters and additional blood parameter measurements such as carboxyhemoglobin (HbCO) and methemoglobin (HbMet). Expansion modules provide blood pressure BP, blood glucose, ECG, CO2, depth of sedation and cerebral oximetry to name a few.;Aspects of the present disclosure also include a transport dock for providing enhanced portability and functionally to handheld monitors. In an embodiment, the transport dock provides one or more docking interfaces for placing monitoring components in communication with other monitoring components. In an embodiment, the transport dock attaches to the modular patient monitor. | 1. A docking station for a modular patient monitoring system, the docking station comprising: a first display screen;a first docking port of a plurality of docking ports, wherein: the first docking port is in communication with the first display screen, andthe first docking port is positioned on a side of the docking station;a first detachable docking arm configured to extend from the first docking port and beyond an edge of the first display screen when the first detachable docking arm is connected to the first docking port, the first detachable docking arm comprising: a first connector, configured to provide a first electrical and mechanical connection with the first docking port, and disconnectable from the first docking port; anda second connector, configured to provide a second electrical and mechanical connection with a detachable first portable monitor, and disconnectable from the first portable monitor, wherein: the first portable monitor is configured to provide functionality for monitoring of a first one or more patient parameters,the first detachable docking arm is configurable to position the first portable monitor in any of a plurality of positions relative to the first display screen, andthe second connector is positionable beyond the edge of the first display screen on the detachable docking arm when the detachable docking arm is connected to the first docking port; anda second docking port of the plurality of docking ports, wherein: the second docking port is in communication with the first display screen,the second docking port is configured to provide an interface with a first detachable expansion module, andthe first detachable expansion module is configured to provide functionality for monitoring of a second one or more patient parameters. 2. The docking station of claim 1, wherein the first docking port is configured to be interchangeably usable with a plurality of different portable monitors. 3. The docking station of claim 2, wherein the second docking port is configured to interchangeably interface with a plurality of different expansion modules. 4. The docking station of claim 1 further comprising: a third docking port of the plurality of docking ports, wherein: the third docking port is in communication with the first display screen,the third docking port is configured to provide an electrical and mechanical connection with a second portable monitor via a second docking arm, andthe second portable monitor is configured to provide functionality for monitoring of a third one or more patient parameters. 5. The docking station of claim 4, wherein: the second docking port is configured to provide an interface with a second expansion module, andthe second expansion module is configured to provide functionality for monitoring of a fourth one or more patient parameters. 6. The docking station of claim 1, wherein the second docking port interfaces with the first detachable expansion module via a module dock. 7. The docking ... | MASIMO CORPORATION | G08B013/22 A61B005/00 A61B005/08 A61B005/024 A61B005/0205 A61B005/1455 G06F001/16
US11071480 | B2 | 2021-07-27 | Hypersaturation index | 2020-05-22 | Embodiments of the present disclosure provide a hypersaturation index for measuring a patient's absorption of oxygen in the blood stream after a patient has reached 100% oxygen saturation. This hypersaturation index provides an indication of the partial pressure of oxygen of a patient. In an embodiment of the present invention, a hypersaturation index is calculated based on the absorption ratio of two different wavelengths of energy at a measuring site. In an embodiment of the invention, a maximum hypersaturation index threshold is determined such that an alarm is triggered when the hypersaturation index reaches or exceeds the threshold. In another embodiment, an alarm is triggered when the hypersaturation index reaches or falls below its starting point when it was first calculated. | 1. A physiological monitoring device configured to measure a blood oxygen level, the device comprising: a physiological hardware processor configured to: receive, from one or more detectors, light signals of at least first and second wavelengths after attenuation by a patient's body, the one or more detectors configured to output the signals responsive to detection of light emitted by one or more light emitters;calculate a level of hypersaturation of the patient based on at least a ratio of the signals using the at least first and second wavelengths;determine an amount of time for the level of hypersaturation to return from a hypersaturation state to a sub-100% oxygen saturation; anddisplay the amount of time. 2. The device of claim 1, wherein the amount of time includes a range of potential time left before the patient returns to the sub-100% oxygen saturation. 3. The device of claim 2, wherein the range decreases as the amount of time decreases. 4. The device of claim 1, further comprising a display configured to display a timer, the timer configured to provide an indication of the amount of time. 5. The device of claim 4, wherein the timer includes a countdown indication. 6. The device of claim 4, wherein the timer includes an area indicating a range of potential time left before the patient returns to the sub-100% oxygen saturation. 7. The device of claim 6, wherein the area decreases as the time left decreases indicating a higher certainty of time remaining. 8. The device of claim 1, wherein the processor is configured to determine and store the sub-100% oxygen saturation prior to the patient reaching the hypersaturation state. 9. The device of claim 1, wherein the processor is configured to determine an inflection point in values of the ratio indicating that oxygen is being administered to the patient. 10. The device of claim 1, wherein the processor is configured to determine an inflection point in values of the ratio indicating that oxygen is no longer being administered to the patient. 11. A method of monitoring a blood oxygen level of a patient using a physiological monitoring device, the method comprising: receiving, from one or more detectors, light signals of at least first and second wavelengths after attenuation by a patient's body, the one or more detectors configured to output a signal responsive to detection of light emitted by one or more light emitters;calculating a level of hypersaturation based on at least a ratio of the light signals using the at least first and second wavelengths;determining an amount of time for the level of hypersaturation to return from a hypersaturation state to a sub-100% oxygen saturation; anddisplaying the amount of time. 12. The method of claim 11, wherein the amount of time includes a range of potential time left before the patient returns to the sub-100% oxygen saturation. 13. The method of claim 12, wherein the range decreases as the amount of time decreases. 14. The method of claim... | Masimo Corporation | A61B005/1455 A61B005/00 A61B005/0205
US10953156 | B2 | 2021-03-23 | Hemoglobin display and patient treatment | 2019-09-16 | The present disclosure describes embodiments of a patient monitoring system and methods that include the measure and display of hemoglobin statistics. In an embodiment, total hemoglobin trending is displayed over a period of time. Statistics can include frequency domain analysis, which may be unique for each patient monitored. The total hemoglobin trending and/or statistics can further be used to help control the treatment of a patient, such as being used to control IV administration. | 1. A physiological monitor connected with a fluid delivery controller, said physiological monitor comprising: a noninvasive sensor configured to emit energy into a measurement site of a patient and detect the energy attenuated by the patient measurement site; andone or more hardware processors configured to: determine a plurality of total hemoglobin measurements over a first time period based on the detected attenuated energy;perform a frequency transform on the determined plurality of total hemoglobin measurements;determine a physiological condition of the patient based on the frequency transformed total hemoglobin measurements; andtransmit an indication of the determined physiological condition to the fluid delivery controller. 2. The physiological monitor of claim 1, wherein the fluid delivery controller and the physiological monitor are included in a single unit. 3. The physiological monitor of claim 1, wherein fluid delivery controller is configured to control a rate or amount of fluid administered to the patient from the fluid bag based on the indication. 4. The physiological monitor of claim 1, wherein transmission is through a wireless communication. 5. The transfusion system of claim 1, wherein transmission is through a wired communication. 6. A physiological monitoring method comprising: determine a plurality of total hemoglobin measurements over a first time period based on detected attenuated energy from a noninvasive sensor attached to a measurement site of a patient;performing a frequency transform on the determined plurality of total hemoglobin measurements;determining a physiological condition of the patient based on the frequency transformed total hemoglobin measurements; andtransmitting an indication of the determined physiological condition to a fluid delivery controller. 7. The physiological monitoring method of claim 6, further comprising controlling a rate or amount of fluid administered to the patient from a fluid bag based on the indication. 8. The physiological monitoring method of claim 6, wherein the transmission is through a wireless communication. 9. The physiological monitoring method of claim 6, wherein the transmission is through a wired communication. | Masimo Corporation | A61M005/172 A61B005/00 A61B005/1455 A61B005/145 A61M001/16 A61M001/02 A61M037/00
US11219391 | B2 | 2022-01-11 | Low power pulse oximeter | 2018-10-29 | A pulse oximeter may reduce power consumption in the absence of overriding conditions. Various sampling mechanisms may be used individually or in combination. Various parameters may be monitored to trigger or override a reduced power consumption state. In this manner, a pulse oximeter can lower power consumption without sacrificing performance during, for example, high noise conditions or oxygen desaturations. | 1. A processing device configured to operate a non-invasive optical sensor at different non-zero duty cycles, the processing device comprising: one or more light emitting diodes (LED) configured to emit light toward tissue of a wearer of the non-invasive optical sensor;a detector configured to detect the emitted light after attenuation by the tissue of the wearer; andone or more processors configured to: operate the one or more LEDs at a first non-zero duty cycle,receive one or more first signals responsive to the detected light during the first non-zero duty cycle,determine first measurements of a physiological parameter based on at least the received one or more first signals,determine one or more signal-related indications based on the one or more first signals,responsive to the one or more signal-related indications, operate the one or more LEDs at a second non-zero duty cycle different than the first non-zero duty cycle,receive one or more second signals responsive to the detected light during the second non-zero duty cycle, anddetermine second measurements of the physiological parameter based on at least the received one or more second signals. 2. The processing device of claim 1, wherein the one or more signal-related indications comprise signal statistics. 3. The processing device of claim 1, wherein the one or more signal-related indications comprise a signal level. 4. The processing device of claim 1, wherein the one or more signal-related indications comprise a signal strength. 5. The processing device of claim 1, wherein the one or more signal-related indications comprise a signal quality. 6. The processing device of claim 1, wherein the one or more signal-related indications comprise a signal to noise ratio. 7. The processing device of claim 1, wherein the one or more signal-related indications are responsive to a noise level. 8. The processing device of claim 1, wherein the one or more signal-related indications are responsive to motion. 9. The processing device of claim 8, wherein the one or more signal-related indications are responsive to motion comprising an artifact. 10. The processing device of claim 1, wherein the physiological parameter comprises a pulse rate. 11. The processing device of claim 1, wherein the physiological parameter comprises an oxygen saturation. 12. The processing device of claim 1, wherein the physiological parameter comprises a plethysmograph waveform. 13. The processing device of claim 1, wherein one or more of the one or more LEDs emit visible light. | MASIMO CORPORATION | A61B005/1455
US11082786 | B2 | 2021-08-03 | Patient monitor alarm speaker analyzer | 2020-07-03 | A patient monitor can diagnose whether its speaker is blocked, malfunctioning, or at a volume that is too low. For example, the monitor can include a processor that can diagnose the speaker by recording a microphone input signal. The processor can compare the microphone input signal to an expected alarm signal that should be output by the speaker. If the two do not match or reasonably correspond to one another, then the processor may increase the volume of the alarm to determine whether doing so can overcome an obstruction, noise, or potential malfunction. The microphone can again detect the speaker output, and the processor can again make another comparison or analysis of the input with the speaker output. If the speaker output as detected via the microphone is still insufficiently loud, then the patient monitor may output an indication that the speaker has a problem. | 1. A patient monitor that measures a physiological parameter of a patient, the patient monitor comprising: a microphone;a loudspeaker;at least one physiological sensor; anda hardware processor that: receives a signal obtained from the at least one physiological sensor;determines a measurement value for the physiological parameter of the patient from the signal;determines that the measurement value triggers an alarm;outputs the alarm to the loudspeaker;subsequent to outputting the alarm to the loudspeaker, records a first microphone signal from the microphone;determines that the first microphone signal level does not sufficiently match an expected alarm signal level;responsive to the determination that the first microphone signal level does not sufficiently match the expected alarm signal level, determines a maximum volume of the loudspeaker has not been reached;responsive to the determination that the maximum volume of the loudspeaker has not been reached, increases a volume of the loudspeaker;records a second microphone signal from the microphone;determines, subsequent to receiving the second microphone signal, that the second microphone signal also does not sufficiently match the expected alarm signal level;responsive to the determination that the second microphone signal also does not sufficiently match the expected alarm signal level, determines the maximum volume of the loudspeaker has been reached; andresponsive to the determination that the maximum volume of the loudspeaker has been reached, outputs an error indication regarding the loudspeaker. 2. The patient monitor of claim 1, wherein the error indication regarding the loudspeaker indicates the loudspeaker may be obstructed. 3. The patient monitor of claim 1, wherein the error indication regarding the loudspeaker indicates the loudspeaker may be malfunctioning. 4. The patient monitor of claim 1, wherein the hardware processor outputs the error indication as a buzzer output. 5. The patient monitor of claim 1, wherein the hardware processor outputs the error indication as a textual indication. 6. The patient monitor of any of claim 1, wherein the hardware processor outputs the error indication as an icon on a display. 7. The patient monitor of any of claim 1, wherein the hardware processor outputs the error indication as a message to a remote server. 8. A patient monitor that measures a physiological parameter of a patient by emitting multiple wavelengths of light into body tissue of the patient, the patient monitor comprising: a driver circuit that drives one or more emitters at the multiple wavelengths of light;a front end processing circuit that: (1) receives a signal from a detector responsive to the multiple wavelengths of light from said emitters attenuated by body tissue of the patient, and (2) outputs a conditioned signal; anda hardware processor that: determines a measurement value for the physiological parameter of the patient from the conditioned signal;determines that t... | MASIMO CORPORATION | H04R029/00 G06F003/16 G10L025/51 G10L025/18 H04R003/00 G08B003/10 A61B005/1455 A61B005/00 G08B029/10 G06F003/0481
US09788768 | B2 | 2017-10-17 | Physiological parameter tracking system | 2013-02-26 | A physiological parameter tracking system has a reference parameter calculator configured to provide a reference parameter responsive to a physiological signal input. A physiological measurement output is a physiological parameter derived from the physiological signal input during a favorable condition and an estimate of the physiological parameter according to the reference parameter during an unfavorable condition. | 1. A method of monitoring a patient's condition by electronically tracking one or more physiological parameters of the patient through processing signals received from a noninvasive sensor, said electronically tracking including transforming said signals into measurements of said one or more physiological parameters, the method comprising: receiving a physiological signal from a noninvasive physiological sensor that detects light of at least first and second wavelengths transmitted through body tissue carrying pulsing blood;electronically processing said signal in a pulse oximetry signal processor, including: calculating a first blood parameter responsive to the physiological signal, the first blood parameter having a first rate of amplitude change over time;responsive to an update command: in a sample period of the update command calculating a sampled value of a second blood parameter responsive to the physiological signal, the second blood parameter having a second rate of amplitude change over time, wherein the first blood parameter and the second blood parameter are different blood parameters, andin a subsequent hold period of the update command following the sample period, maintaining the sampled value of the second blood parameter calculated during the sample period,calculating a third blood parameter based at least in part on a difference between a current value of the first blood parameter and the sampled value of the second blood parameter; anddetermining a physiological measurement of oxygen saturation in the body tissue at least partly by tracking the first blood parameter by the third blood parameter such that, in the sample period, the physiological parameter represents the sampled value of the second blood parameter and, in the hold period, the physiological parameter represents an estimate of the second blood parameter based on the current value of the first blood parameter and the sampled value of the second blood parameter, wherein determining the physiological measurement using the sample period and the hold period utilizes less computational resources and consumes less power than determining the physiological measurement without the sample period and the hold period; anddisplaying the physiological measurement. 2. The method of claim 1, wherein the calculating said second blood parameter comprises suspending calculations during a first time interval comprising the hold period and performing calculations during a second time interval comprising the sample period as indicated by the update command. 3. The method of claim 2, wherein the determining said physiological measurement further comprises calculating the physiological measurement, during the first time interval, as a function of the first blood parameter and a difference corresponding to the measured value of the third blood parameter. 4. The method of claim 2, wherein the determining said physiological measurement further comprises outputting the second blood parameter... | MASIMO CORPORATION | A61B005/1455 A61B005/00
US10278626 | B2 | 2019-05-07 | Apparatus and method for creating a stable optical interface | 2018-02-15 | A system and a method for creating a stable and reproducible interface of an optical sensor system for measuring blood glucose levels in biological tissue include a dual wedge prism sensor attached to a disposable optic that comprises a focusing lens and an optical window. The disposable optic adheres to the skin to allow a patient to take multiple readings or scans at the same location. The disposable optic includes a Petzval surface placed flush against the skin to maintain the focal point of the optical beam on the surface of the skin. Additionally, the integrity of the sensor signal is maximized by varying the rotation rates of the dual wedge prisms over time in relation to the depth scan rate of the sensor. Optimally, a medium may be injected between the disposable and the skin to match the respective refractive indices and optimize the signal collection of the sensor. | 1. A method for resolving variations in an optical path length of an optical sensor system having at least one angled mirror for measuring blood analyte levels in biological tissue, the method comprising: taking a plurality of scans using the optical sensor system, wherein:the plurality of scans comprise depth scans into the biological tissue,the plurality of scans are obtained via reflection of light on the at least one angled mirror and transmission of the light into the biological tissue, andthe at least one angled mirror is configured to oscillate along two axes for at least some of the plurality of scans creating variations in the optical path length for at least some of the plurality of scans;locating a first peak in a first scan of the plurality of scans, wherein the first peak is indicative of a physical interface between an optical window of the optical sensor system and a surface of the biological tissue;locating first peaks in each subsequent scan of the plurality of scans;normalizing, in depth, each first peak in each subsequent scan against the first peak in the first scan such that the plurality of scans are aligned in depth and variations in the optical path length are removed;averaging the normalized scans to produce a resulting averaged scan and remove speckle associated with the optical sensor system; andmeasuring blood analyte levels based on the resulting averaged scan. 2. The method of claim 1, further comprising the step of using a peak locating algorithm to locate each first peak. 3. The method of claim 1, wherein the blood analyte levels comprise blood glucose levels. 4. The method of claim 3, wherein the optical sensor system comprises an optical coherence tomography (OCT) based system. 5. A system configured to resolve variations in an optical path length of an optical sensor system having at least one angled mirror for measuring blood analyte levels in biological tissue, the system comprising: a computer readable storage medium having program instructions embodied therewith; andone or more processors configured to execute the program instructions to cause the system to:receive a plurality of scans from the optical sensor system, wherein:the plurality of scans comprise depth scans into the biological tissue,the plurality of scans are obtained via reflection of light on the at least one angled mirror and transmission of the light into the biological tissue, andthe at least one angled mirror is configured to oscillate along two axes for at least some of the plurality of scans creating variations in the optical path length for at least some of the plurality of scans;locate a first peak in a first scan of the plurality of scans, wherein the first peak is indicative of a physical interface between an optical window of the optical sensor system and a surface of the biological tissue;locate respective first peaks in two or more subsequent scans of the plurality of scans;normalize, in depth, the respective first peaks in the... | MASIMO CORPORATION | A61B005/1455 A61B005/00 A61B005/145
US09636056 | B2 | 2017-05-02 | Physiological trend monitor | 2015-04-10 | A physiological trend monitor has a sensor signal responsive to multiple wavelengths of light transmitted into a tissue site. The transmitted light is detected after attenuation by pulsatile blood flow within the tissue site. A processor has an input responsive to the sensor signal and a physiological parameter output. Features are extracted from the physiological parameter output. Criteria are applied to the features. An alarm output is generated when the criteria are satisfied. | 1. A system for non-invasively monitoring physiological trends, the system comprising: a processor configured to: receive a sensor signal from an optical sensor coupled with a patient, the sensor signal responsive to light attenuated by body tissue of the patient;calculate a physiological parameter and a physiological parameter trend based on the sensor signal;output a value of the physiological parameter for presentation on a display; andoutput an audible alarm once the physiological parameter reaches a threshold if the physiological parameter trend is not trending upward. 2. The system of claim 1, wherein the processor is further configured to suppress the audible alarm once the smoothed physiological parameter rises above the threshold, even if the physiological parameter trend is flat or trending downward. 3. The system of claim 1, wherein the processor is further configured to suppress the audible alarm once the physiological parameter trend begins to trend upward, even if the physiological parameter is under the threshold. 4. The system of claim 1, wherein the processor is further configured to calculate the physiological parameter by smoothing physiological parameter values. 5. The system of claim 1, wherein the processor is further configured to calculate the physiological parameter by integrating physiological parameter values. 6. The system of claim 1, wherein the processor is further configured to calculate the physiological parameter trend using a curve-fitting technique. 7. The system of claim 1, wherein the processor is further configured to output the audible alarm responsive to the physiological parameter trend being negative. 8. The system of claim 1, wherein the processor is further configured to output the audible alarm responsive to the physiological parameter trend being zero. 9. The system of claim 1, wherein the physiological parameter is selected from the group consisting of oxygen saturation, blood glucose, total hemoglobin concentration, blood pressure, pulse rate, and respiration rate. | MASIMO CORPORATION | A61B005/00 A61B005/1455 A61B005/021 A61B005/0402 A61B005/08 A61B005/145 A61B005/04
US11298021 | B2 | 2022-04-12 | Medical monitoring system | 2018-10-18 | The present disclosure includes a host device that is part of a patient monitoring system. The host device can provide an improved, organized, uncluttered, and graphically-rich display that presents an integrated display of real-time patient data and alarms from multiple integrated or non-integrated devices, such as patient monitors, ventilators, anesthesia gas machines, or intravenous (IV) pumps. The host device may provide a supplementary display for the patient data collected by the multiple devices and present information, such as comprehensive real-time patient status, historical trends, or alarm indicators, in an organized manner for particular clinical scenarios. The one or more displays can be central to a care team for a patient, and the care team can together simultaneously view and act upon the information presented. | 1. An improved display method for providing real-time and time-critical physiological parameters to a plurality of clinicians in a surgical care setting, the improved display method comprising: presenting, on a display, a plurality of template elements corresponding to a plurality of display templates, the plurality of display templates being configured to display measurement values for a plurality of physiological parameters being monitored for a patient, at least one of the plurality of display templates being configured to display the measurement values in different locations from another of the plurality of display templates;receiving a first user selection of a selected template element of the plurality of template elements that corresponds to a selected display template of the plurality of display templates, the selected display template comprising (i) a parameter display slot and (ii) a trend or waveform display slot, wherein the parameter display slot is located at a first location within the selected display template, wherein the parameter display slot is not associated with a parameter element at a first time, wherein the trend or waveform display slot is located at a second location within the selected display template, and wherein the trend or waveform display slot is not associated with a trend display element or a waveform display element at the first time;presenting a plurality of parameter elements together with the selected display template on the display, the plurality of parameter elements comprising a first parameter element and a second parameter element;receiving, at a second time, second user selections of (i) the first parameter element from among the plurality of parameter elements and (ii) the parameter display slot;in response to receiving the second user selections, populating the parameter display slot at the first location with a first physiological parameter of the plurality of physiological parameters corresponding to the first parameter element;receiving, at a third time, third user selections of (i) the second parameter element from among the plurality of parameter elements and (ii) the trend or waveform display slot; andin response to receiving the third user selections, populating the trend or waveform display slot at the second location with a second physiological parameter of the plurality of physiological parameters corresponding to the second parameter element. 2. The improved display method of claim 1, wherein the first physiological parameter comprises a pulse rate, and the second physiological parameter comprises an oxygen saturation. 3. The improved display method of claim 1, further comprising, responsive to a fourth user selection of a color change element, adjusting a color for displaying the measurement values for the first physiological parameter with the parameter display slot on the display. 4. A medical monitoring device configured to customize a display of measurements of physiological param... | Masimo Corporation | A61B005/00 A61B005/021 A61B005/022 A61B005/0295 A61B005/08 A61B005/1455 A61B005/0205 A61B005/01 A61B005/369 G16H040/60 A61B005/145
US11557407 | B2 | 2023-01-17 | Automated assembly sensor cable | 2021-06-22 | An automated assembly sensor cable has a generally wide and flat elongated body and a registration feature generally traversing the length of the body so as to identify the relative locations of conductors within the body. This cable configuration facilitates the automated attachment of the cable to an optical sensor circuit and corresponding connector. In various embodiments, the automated assembly sensor cable has a conductor set of insulated wires, a conductive inner jacket generally surrounding the conductor set, an outer jacket generally surrounding the inner jacket and a registration feature disposed along the surface of the outer jacket and a conductive drain line is embedded within the inner jacket. A strength member may be embedded within the inner jacket. | 1. An automated assembly sensor cable comprising: a conductor set of insulated wires comprising a first wire and a second wire;a drain line;an inner jacket generally surrounding the conductor set and the drain line, the drain line being configured to drain electrical charge from the inner jacket;an outer jacket generally surrounding the inner jacket and having a flat outer surface on at least two elongated sides of the outer jacket; anda machine-readable registration feature configured to facilitate automatic location and attachment of the first wire to a first cable conductor and facilitate automatic location and attachment of the second wire to a second cable conductor different from the first cable conductor. 2. The automated assembly sensor cable according to claim 1, wherein the conductor set and the drain line are linearly arranged. 3. The automated assembly sensor cable according to claim 1, wherein the outer jacket and the inner jacket comprise PVC. 4. The automated assembly sensor cable according to claim 3, wherein the inner jacket comprises co-extruded conductive PVC, and the outer jacket comprises semi-pressure extruded PVC. 5. The automated assembly sensor cable according to claim 3, wherein the inner jacket is conductive. 6. The automated assembly sensor cable according to claim 1, wherein the conductor set comprises a pair of emitter wires for transmitting drive currents to sensor LEDs and a pair of detector wires for receiving currents from sensor photodiodes. 7. The automated assembly sensor cable according to claim 1, wherein a total of four wires are included in the conductor set. 8. The automated assembly sensor cable according to claim 1, in combination with a connector comprising the first cable conductor and the second cable conductor, the first cable conductor being a first pin and the second cable conductor being a second pin. 9. The automated assembly sensor cable according to claim 1, in combination with a connector comprising the first cable conductor and the second cable conductor, the first cable conductor being a first pad and the second cable conductor being a second pad. 10. The automated assembly sensor cable according to claim 1, wherein the drain line is embedded within the inner jacket. 11. The automated assembly sensor cable according to claim 10, wherein the inner jacket contacts each insulated wire of the conductor set. 12. The automated assembly sensor cable according to claim 1, wherein the inner jacket separates each insulated wire of the conductor set from the other insulated wires of the conductor set. 13. The automated assembly sensor cable according to claim 1, wherein the inner jacket has a flat outer surface on at least two elongated sides of the inner jacket. 14. The automated assembly sensor cable according to claim 1, wherein the drain line is positioned between two insulated wires of the conductor set. 15. The automated assembly sensor cable according to claim 1, wherein the machi... | MASIMO CORPORATION | H01B009/02 A61B005/1455 H01B007/08 H01B007/36
US11452449 | B2 | 2022-09-27 | Universal medical system | 2017-02-02 | A system for operating third party proprietary software on a medical monitoring device operating native proprietary software and a system for obtaining compatible third party proprietary software for operation on the monitoring device. | 1. A method of operating third party software on a medical monitoring device, the method comprising: operating a medical monitoring device with an operational software, said operational software configured to measure and display physiological measurements using a physiological sensor in a first display layout;measuring physiological measurements with the operational software;downloading, onto the medical monitoring device, a third party software, wherein the third party software is configured to determine a first parameter that is proprietary to the third party software and generate a second display layout that is different than the first layout;providing an option in a graphical user interface to select the operational software or the third party software;receiving an indication that the third party software was selected from the provided option in the graphical user interface;processing the measured physiological measurements by the third party software based on the received indication to determine the first parameter that is proprietary to the third party software;receiving first display data from the third party software, wherein the display data includes the first parameter as determined by the third party software;anddisplaying a user interface including the first display data according to the second display layout of the third party software. 2. The method of claim 1, wherein the third party software is downloaded from a virtual software application store. 3. The method of claim 1, wherein the third party software is downloaded on a per patient basis. 4. The method of claim 1, wherein the third party software is downloaded on a per device basis. 5. The method of claim 1, wherein the third party software is a front end software. 6. The method of claim 1, wherein the operational software is configured to process raw signals from the physiological sensor. 7. The method of claim 6, wherein the third party software is configured to perform higher level determinations after the operational software processes the raw signals. 8. The method of claim 7, wherein the higher level determinations comprise determining a wellness indication of a patient. 9. The method of claim 1, wherein the third party software is configured to run on a virtual machine. 10. The method of claim 1, wherein the third party software is installed separately from the operational software. 11. The method of claim 1, wherein the user interface is configured to display the first display data simultaneously with second display data received from the operational software. | Masimo Corporation | A61B005/00 A61B005/1455 G16H040/63 G16H040/40 G16H040/67 A61B005/318 A61B005/0205
US11291061 | B2 | 2022-03-29 | Patient-worn wireless physiological sensor with pairing functionality | 2020-06-11 | Systems and methods described herein use pairing to associate a wireless sensor with a patient monitoring device such as a bedside patient monitor or a mobile device. A signal emitted by a patient monitoring device can be detected by a wireless sensor. The wireless sensor can be associated with the detected signal and pair the wireless sensor with the patient monitoring device. The wireless sensor can be configured to enter into a patient parameter sensing mode of operation after the association of the wireless sensor with the patient monitoring device. | 1. A system for electronically pairing a wireless physiological sensor with a physiological monitoring device, the system comprising: a wireless physiological sensor having a pairing mode and a parameter sensing mode, the wireless physiological sensor comprising a non-invasive detector configured to detect a physiological parameter associated with a patient, wherein the pairing mode comprises a mode where the wireless physiological sensor is configured to detect a pairing signal by the same non-invasive detector that is configured to detect the physiological parameter associated with the patient in the parameter sensing mode; andone or more hardware processors configured to: display a pairing object on a screen of the physiological monitoring device;detect a placement of the wireless physiological sensor on the screen in relation to the displayed pairing object;associate the wireless physiological sensor with the physiological monitoring device based on the detected placement; andconfigure the wireless physiological sensor to enter into the parameter sensing mode after the wireless physiological sensor is associated with the mobile device. 2. The system of claim 1, wherein the non-invasive detector comprises an optical detector. 3. The system of claim 1, wherein the non-invasive detector comprises an audio detector and wherein the pairing signal further comprises an audio signal. 4. The system of claim 1, wherein the pairing signal is synchronized with a sequence of audio signals. 5. The system of claim 1, wherein the wireless physiological sensor comprises a button or switch configured to activate the pairing mode. 6. The system of claim 1, wherein the pairing object comprises a visual pattern displayed on the screen of the physiological monitoring device, the visual pattern comprising at least one of a shape, shade, pattern, or color associated with the wireless physiological sensor. 7. The system of claim 6, wherein the visual pattern comprises a shape corresponding to a silhouette of the wireless physiological sensor. 8. The system of claim 7, wherein the one or more hardware processors are configured to associate the wireless physiological sensor based on a placement of the wireless physiological sensor at a location on a display of the physiological monitoring device associated with the location of the visual pattern. 9. The system of claim 1, wherein the one or more hardware processors are configured to receive a confirmation signal from the physiological sensor of a successful association. 10. The system of claim 1, wherein the wireless physiological sensor does not require a separate antenna or any additional components for the pairing with the physiological monitoring device. 11. The system of claim 1, wherein the wireless physiological sensor does not use a wireless communication protocol for the pairing with the physiological monitoring device. 12. The system of claim 11, wherein the wireless communication protocol comprise... | Masimo Corporation | H04W076/14 A61B005/00 A61B005/1455 A61B005/282 H04L029/06 H04W012/50 A61B005/01 A61B005/021 A61B005/053 A61B005/113 A61B005/369 H04W004/80 H04W008/00 H04W012/77 H04W084/20
US11229408 | B2 | 2022-01-25 | Optical patient monitor | 2019-07-01 | An optical based patient monitoring system employing an optical sensor and providing an indication of an optical change which does not correlate to a change in a physiological blood parameter and based on that indication, providing a care provider an indication of a condition of a patient. The optical based patient monitoring system providing the indication of the patient condition in relation to a patient using an IV setup. | 1. A method of determining a physiological parameter data through a change in measurement site, the method comprising: obtaining first signal data from a sensor at a first measurement site of a patient during a first time period;determining a physiological parameter during the first time period based on the first signal data;detecting a change in measurement site of the sensor from the first measurement site to a second measurement site of the patient based on additional signal data obtained from the sensor;obtaining second signal data from the second measurement site of the patient during a second time period after the first time period and after detecting the change in measurement site of the sensor;determining an offset based on a first magnitude of a first portion of the first signal data obtained at the first measurement site and a second magnitude of a second portion of the second signal data obtained at the second measurement site;correcting the second signal data based on the determined offset, wherein the correcting comprises shifting the second signal data based on the determined offset; anddetermining the physiological parameter during the second time period based on the corrected second signal data. 2. The method of claim 1, wherein the physiological parameter comprises a met-hemoglobin measurement. 3. The method of claim 1, wherein the physiological parameter comprises a hemoglobin measurement. 4. The method of claim 1, wherein the physiological parameter comprises an oxygen saturation level. 5. The method of claim 1, wherein the determination of the offset further comprises comparing the first magnitude and the second magnitude. 6. The method of claim 1, wherein the offset is a negative value. 7. The method of claim 1, wherein the offset is determined by subtracting the second magnitude from the first magnitude. 8. The method of claim 1, wherein the offset is further determined based on a projected value of the second signal data. 9. A system for determining a physiological parameter data through a change in measurement site, the system comprising one or more hardware processors configured to: obtain first signal data from a sensor at a first measurement site of a patient during a first time period;determine a physiological parameter during the first time period based on the first signal data;detect a change in measurement site of the sensor from the first measurement site to a second measurement site of the patient based on additional signal data obtained from the sensor;obtain second signal data from the second measurement site of the patient during a second time period after the first time period and after detecting the change in measurement site of the sensor;determine an offset based on a first magnitude of a first portion of the first signal data obtained at the first measurement site and a second magnitude of a second portion of the second signal data obtained at the second measurement site;correct the second signal d... | Masimo Corporation | A61B005/1455 A61B005/00 A61B005/08 G16H050/30 G16H040/63 A61B005/318 A61B005/0205 A61B005/01 A61B005/021 A61B005/024 A61B005/145
US10052037 | B2 | 2018-08-21 | Non-invasive blood pressure measurement system | 2016-08-05 | A system for non-invasively determining an indication of an individual's blood pressure is described. In certain embodiments, the system calculates pulse wave transit time using two acoustic sensors. The system can include a first acoustic sensor configured to monitor heart sounds of the patient corresponding to ventricular systole and diastole and a second acoustic sensor configured to monitor arterial pulse sounds at an arterial location remote from the heart. The system can advantageously calculate a arterial pulse wave transit time (PWTT) that does not include the pre-ejection period time delay. In certain embodiments, the system further includes a processor that calculates the arterial PWTT obtained from the acoustic sensors. The system can use this arterial PWTT to determine whether to trigger an occlusive cuff measurement. | 1. An electronic method for monitoring blood pressure of a patient, the method comprising: receiving physiological electrical information associated with a patient, the physiological electrical information configured to reflect electrical activity of the patient's heart;receiving a cardiac ejection information associated with the patient, the cardiac ejection information reflecting ejection of blood from the patient's heart;receiving arterial pulse information associated with a limb of the patient from an acoustic sensor;determining an arterial pulse wave transit time (PWTT) measurement that compensates for a pre-ejection period of a cardiac cycle associated with the patient's heart, based at least partly on the physiological electrical information, the cardiac ejection information, and the arterial pulse information;receiving a heart rate signal that is correlated with a set of arterial PWTT measurements, including the arterial PWTT measurement;determining a variability in the received heart rate signal;adjusting an averaging parameter for an averaging filter configured to be applied to the set of arterial PWTT measurements based on the variability;applying the averaging filter to the set of arterial PWTT measurements to thereby selectively reduce noise in the set of arterial PWTT measurements; andmonitoring blood pressure of the patient based on the application of the averaging filter to the set of arterial PWTT measurements. 2. The electronic method of claim 1, wherein the averaging parameter comprises one or more of the following: an averaging time, a filter order, a number of averaging points, and a value of one or more coefficients. 3. The electronic method of claim 1, wherein the variability comprises a statistic. 4. The electronic method of claim 3, wherein the statistic comprises a standard deviation of the heart rate signal. 5. The electronic method of claim 4, wherein said adjusting comprises selecting a longer averaging time responsive to the standard deviation having a higher value compared with a shorter averaging time responsive to the standard deviation having a lower value. 6. The electronic method of claim 5, wherein the averaging filter is configured to have a longer averaging time for a first portion of the set of arterial PWTT measurements and a shorter averaging time for a second portion of the set of arterial PWTT measurements. 7. The electronic method of claim 1, further comprising: adaptively compensating a noise component of the set of arterial PWTT measurements using the determined variability. 8. The electronic method of claim 7, wherein said adaptively compensating comprises applying an adaptive filter to the set of arterial PWTT measurements. 9. The electronic method of claim 8, wherein said applying the adaptive filter comprises using the heart rate signal as a noise reference for the adaptive filter. 10. An electronic method for monitoring blood pressure of a patient, the method comprising: receiving physi... | Masimo Corporation | A61B005/021 A61B007/00 A61B005/024 A61B005/00 A61B005/026 A61B005/0285 A61B005/0295 A61B005/0402 A61B007/04 A61B005/02 A61B005/0205 A61B005/0225 A61B007/02 A61B008/02 A61B005/0452 A61B005/029 A61B005/053 A61B005/0245 A61B005/08 A61B005/1455
US10722159 | B2 | 2020-07-28 | Physiological monitoring devices, systems, and methods | 2020-02-14 | A non-invasive, optical-based physiological monitoring system is disclosed. One embodiment includes an emitter configured to emit light. A diffuser is configured to receive and spread the emitted light, and to emit the spread light at a tissue measurement site. The system further includes a concentrator configured to receive the spread light after it has been attenuated by or reflected from the tissue measurement site. The concentrator is also configured to collect and concentrate the received light and to emit the concentrated light to a detector. The detector is configured to detect the concentrated light and to transmit a signal representative of the detected light. A processor is configured to receive the transmitted signal and to determine a physiological parameter, such as, for example, arterial oxygen saturation, in the tissue measurement site. | 1. A physiological monitoring device comprising: a plurality of emitters configured to emit light in a first shape;a material positioned between the plurality of emitters and a tissue measurement site on a wrist of a user when the physiological monitoring device is in use, the material configured to change the first shape into a second shape by which the light emitted from one or more of the plurality of emitters is projected towards a surface of the tissue measurement site;a plurality of detectors configured to detect at least a portion of the light after passing through tissue, the plurality of detectors further configured to output at least one signal responsive to the detected light;a surface comprising a dark-colored coating, the surface positioned between the plurality of detectors and the tissue when the physiological monitoring device is in use, wherein an opening defined in the dark-colored coating is configured to allow at least a portion of light reflected from the tissue to pass through the surface;a light block configured to prevent at least a portion of the light emitted from the plurality of emitters from reaching the plurality of detectors without first reaching the tissue; anda processor configured to receive and process one or more signals responsive to the at least one outputted signal and determine a physiological parameter of the user responsive to the one or more signals. 2. The physiological monitoring device of claim 1, further comprising a display configured to present visual feedback responsive to the determined physiological parameter. 3. The physiological monitoring device of claim 2, wherein the display is a touch-screen display. 4. The physiological monitoring device of claim 1, wherein the plurality of emitters and the plurality of detectors are arranged in a reflectance measurement configuration. 5. The physiological monitoring device of claim 1, wherein the plurality of detectors are arranged in an array having a spatial configuration corresponding to a shape of a portion of the tissue measurement site bounded by the light block. 6. The physiological monitoring device of claim 1, wherein the light block comprises an at least partially circular shape, and wherein the plurality of emitters are positioned outside the light block and the plurality of detectors are positioned inside the light block. 7. The physiological monitoring device of claim 1, wherein the physiological parameter comprises pulse rate. 8. The physiological monitoring device of claim 1, wherein the physiological parameter comprises oxygen saturation. 9. The physiological monitoring device of claim 1, wherein the material comprises plastic. 10. The physiological monitoring device of claim 1, wherein the material comprises glass. 11. The physiological monitoring device of claim 1, wherein the second shape comprises a circular geometry. 12. The physiological monitoring device of claim 1, wherein the opening defined in the dark-colored coatin... | Masimo Corporation | A61B005/1455 A61B005/024 A61B005/00 A61B005/145
US10205272 | B2 | 2019-02-12 | Magnetic connector | 2016-10-07 | A magnetic connector has a receptacle and a plug. The receptacle has an electromagnet comprising an inner core, an outer core, a coil disposed around the inner core and an air gap defined by the edges of the inner and outer cores. The plug has a plug core and an anchor defined by the plug core edge. The anchor is configured to insert into the air gap as a receptacle socket electrically connects with plug pins. The coil is energized and de-energized so as to assist in the insertion or removal of the anchor from within the air gap and the corresponding connection and disconnection of the socket and pins. | 1. A magnetic connector for a patient monitoring system where a patient monitor communicates with and receives information from a sensing device and the communications are sensitive to magnetic interferences, the connector comprising: a receptacle having a first contact set proximate a first magnetic connector, the first magnetic connector comprising an inner receptacle core, an outer receptacle core, and a coil wound around the inner receptacle core and enclosed by the outer receptacle core, wherein a magnetic field is generated upon application of a current to the coil, a magnetic flux resulting from the magnetic field being substantially confined within walls of the inner and outer receptacle cores; anda plug having a second contact set proximate a second magnetic connector,wherein the first magnetic connector is configured to magnetically attract the second magnetic connector when the plug is oriented in a first alignment with the receptacle, the first alignment permitting an electrical connection between the first contact set and the second contact set, wherein the electrical connection between the first contact set and the second contact set communicatively couples a patient monitoring device with a sensing device. 2. The magnetic connector of claim 1, wherein the first alignment comprises: the first contact set aligned with the second contact set, andthe first magnetic connector aligned with the second magnetic connector. 3. The magnetic connector of claim 1, wherein the first magnetic connector is configured to magnetically repel the second magnetic connector when the plug is oriented in another alignment with the receptacle. 4. The magnetic connector of claim 1, wherein the magnetic field provides at least some assistance in orienting the plug in the first alignment with the receptacle. 5. The magnetic connector of claim 1, wherein the inner and outer receptacle cores define an air gap and the magnetic field is generated within the air gap. 6. The magnetic connector of claim 5, wherein the plug further comprises a plug core defining an anchor configured to fit within the air gap. 7. The magnetic connector of claim 6, wherein the plug is in the first alignment with the receptacle when the anchor is aligned with the air gap. 8. The magnetic connector of claim 6, wherein the magnetic field provides at least some assistance in aligning the anchor with the air gap. 9. The magnetic connector of claim 6, wherein magnetic field provides at least some assistance in attracting the anchor to the air gap. 10. A receptacle of a magnetic connector for a patient monitoring system where a patient monitor communicates with and receives information from a sensing device and the communications are sensitive to magnetic interferences, the receptacle comprising: a first contact set proximate a magnetic connector, the magnetic connector comprising an inner receptacle core, an outer receptacle core, and a coil wound around the inner receptacle core an... | Masimo Corporation | A61B005/02 H01R013/62 H01R011/30 H01R013/703 A61B005/0205 A61B005/145 A61B005/1455 A61B005/00 H01R013/6591 H01R013/717
US10925544 | B2 | 2021-02-23 | Acoustic respiratory monitoring sensor having multiple sensing elements | 2018-11-16 | According to certain described aspects, multiple acoustic sensing elements are employed in a variety of beneficial ways to provide improved physiological monitoring, among other advantages. In various embodiments, sensing elements can be advantageously employed in a single sensor package, in multiple sensor packages, and at a variety of other strategic locations in the monitoring environment. According to other aspects, to compensate for skin elasticity and attachment variability, an acoustic sensor support is provided that includes one or more pressure equalization pathways. The pathways can provide an air-flow channel from the cavity defined by the sensing elements and frame to the ambient air pressure. | 1. An acoustic sensor system comprising: a first acoustic sensor comprising: a first inner layer;a first sensing element; anda first outer layer; anda second acoustic sensor comprising: a second inner layer;a second sensing element; anda second outer layer,wherein the first and second acoustic sensors are arranged in a stack,wherein the first and second inner layers are positioned between the first and second sensing elements,wherein the first and second sensing elements are positioned between the first and second outer layers, andwherein the first and second outer layers are configured to shield the first and second inner layers from electromagnetic noise. 2. The acoustic sensor system of claim 1, wherein the first and second outer layers are coupled to a common potential. 3. The acoustic sensor system of claim 2, wherein the first and second sensing elements comprise piezoelectric elements. 4. The acoustic sensor system of claim 3, wherein the first and second inner layers and the first and second outer layers comprise electrode coatings. 5. The acoustic sensor system of claim 4, wherein the first inner layer covers a first percentage of an inner surface area of the first sensing element, and wherein the first outer layer covers a second percentage of an outer surface area of the first sensing element, the second percentage greater than the first percentage. 6. The acoustic sensor system of claim 5, wherein the second inner layer covers a third percentage of an inner surface area of the second sensing element, and wherein the second outer layer covers a fourth percentage of an outer surface area of the second sensing element, the fourth percentage greater than the third percentage. 7. The acoustic sensor system of claim 6, wherein the first acoustic sensor produces a first signal in response to acoustic vibrations and provides the first signal to a noise attenuator, and wherein the second acoustic sensor produces a second signal in response to acoustic vibrations and provides the second signal to the noise attenuator, wherein the noise attenuator is responsive to the first and second signals to produce a reduced noise signal having a higher signal to noise ratio than either of the first or second signals. 8. The acoustic sensor system of claim 7, wherein the first and second outer layers distribute electromagnetic noise incident on the acoustic sensor system substantially evenly between the first signal and the second signal. 9. The acoustic sensor system of claim 8, wherein the electromagnetic noise in the first signal is substantially in phase with the electromagnetic noise in the second signal. 10. The acoustic sensor system of claim 9, further comprising an intermediate layer positioned between the first and second inner layers, the intermediate layer configured electrically insulate the first and second acoustic sensors from one another. 11. The acoustic sensor system of claim 10, wherein the intermediate layer forms a substantia... | Masimo Corporation | A61B005/00 A61B007/00 A61B007/04 A61B005/0205 A61B005/024 A61B005/08 A61B005/145
US10610138 | B2 | 2020-04-07 | Multi-stream data collection system for noninvasive measurement of blood constituents | 2019-08-19 | The present disclosure relates to noninvasive methods, devices, and systems for measuring various blood constituents or analytes, such as glucose. In an embodiment, a light source comprises LEDs and super-luminescent LEDs. The light source emits light at at least wavelengths of about 1610 nm, about 1640 nm, and about 1665 nm. In an embodiment, the detector comprises a plurality of photodetectors arranged in a special geometry comprising one of a substantially linear substantially equal spaced geometry, a substantially linear substantially non-equal spaced geometry, and a substantially grid geometry. | 1. A user-worn physiological measurement device that defines a plurality of optical paths, the physiological measurement device comprising: a plurality of emitters configured to emit light into tissue of a user;at least four detectors positioned on a first surface and surrounded by a wall that is operably connected to the first surface; anda cover operably connected to the wall and comprising a single protruding convex surface configured to be located between tissue of the user and the at least four detectors when the physiological measurement device is worn by the user,wherein the physiological measurement device provides a plurality of optical paths, wherein each of the optical paths: exits an emitter of the plurality of emitters,passes through tissue of the user,passes through the single protruding convex surface, andarrives at a corresponding detector of the at least four detectors, the corresponding detector configured to detect light emitted by the emitter after traversal by the light of a corresponding optical path of the plurality of optical paths and after attenuation of the light by tissue of the user. 2. The user-worn physiological measurement device of claim 1, wherein each of the optical paths further: passes through a corresponding space formed by an interior surface of the cover, the wall, and the first surface. 3. The user-worn physiological measurement device of claim 2, wherein at least a portion of the cover is sufficiently rigid to cause tissue of the user to conform to at least a portion of a shape of the single protruding convex surface when the physiological measurement device is worn by the user. 4. The user-worn physiological measurement device of claim 3, wherein the at least four detectors are arranged such that a first detector and a second detector of the least four detectors are arranged across from each other on opposite sides of a central point along a first axis, and a third detector and a fourth detector of the least four detectors are arranged across from each other on opposite sides of the central point along a second axis which is different from the first axis. 5. The user-worn physiological measurement device of claim 3, wherein the at least four detectors comprise at least eight detectors. 6. The user-worn physiological measurement device of claim 5 further comprising: a plurality of windows, wherein each of the at least four detectors has a corresponding window of the plurality of windows that allows light to pass through to the detector,wherein each of the optical paths further: passes through a corresponding window of the plurality of windows. 7. The user-worn physiological measurement device of claim 6, wherein the single protruding convex surface protrudes a height between 1 millimeter and 3 millimeters. 8. The user-worn physiological measurement device of claim 7, wherein the interior surface of the cover, the wall, and the first surface together hermetically seal the at least four detectors. 9... | Masimo Corporation | A61B005/1455 A61B005/145 A61B005/00
US10354504 | B2 | 2019-07-16 | Modular patient monitor | 2017-11-15 | A modular patient monitor provides a multipurpose, scalable solution for various patient monitoring applications. In an embodiment, a modular patient monitor utilizes multiple wavelength optical sensor and/or acoustic sensor technologies to provide blood constituent monitoring and acoustic respiration monitoring (ARM) at its core, including pulse oximetry parameters and additional blood parameter measurements such as carboxyhemoglobin (HbCO) and methemoglobin (HbMet). Expansion modules provide blood pressure BP, blood glucose, ECG, CO2, depth of sedation and cerebral oximetry to name a few.;Aspects of the present disclosure also include a transport dock for providing enhanced portability and functionally to handheld monitors. In an embodiment, the transport dock provides one or more docking interfaces for placing monitoring components in communication with other monitoring components. In an embodiment, the transport dock attaches to the modular patient monitor. | 1. A docking station for a modular patient monitoring system, the docking station comprising: a plurality of docking ports for receiving monitoring components, the docking ports forming a mechanical and electrical connection with the monitoring components, the plurality of docking ports interchangeably usable by different monitoring components;a first docking port of the plurality of docking ports, the first docking port capable of receiving a portable monitor, the portable monitor forming a mechanical and electrical connection with the docking station when docked; anda housing comprising at least: a second docking port of the plurality of docking ports; anda third docking port of the plurality of docking ports,wherein the second and third docking ports are configured to simultaneously receive, within the housing, expansion modules sized at any of a plurality of sizes, the expansion modules forming mechanical and electrical connections with the docking station when docked. 2. The docking station of claim 1, wherein in a first configuration a first expansion module is attached to the second docking port and a second expansion module is attached to the third docking port, and wherein in a second configuration the first expansion module is attached to the third docking port and the second expansion module is attached to the second docking port. 3. The docking station of claim 1, wherein housing comprises a module dock configured to house the second and third docking ports. 4. The docking station of claim 2, wherein at least one of the first expansion module or the second expansion module provides monitoring of one or more additional parameters by a patient monitoring system attached to the docking station. 5. The docking station of claim 4, wherein the one or more additional parameter comprises at least one of EEG, BP, ECG, temperature, or cardiac output. 6. A method for displaying measurements of physiological parameters on a display, the method comprising: receiving patient data on a docking station in communication with a first display;determining a first set of measurements to display with respect to at least a first parameter of the patient data;receiving at least a second set of measurements of a second parameter from a first expansion module when the first expansion module is plugged into the docking station;receiving at least a third set of measurements of a third parameter from a second expansion module when the second expansion module is plugged into the docking station; anddisplaying at least the first, second, and third sets of measurements on the first display,wherein the docking station is configured to allow simultaneous plugging of a plurality of expansion module, that are sized at any of a plurality of sizes, into docking ports housed in a housing of the docking station. 7. The method according to claim 6, wherein the first set or the second set of measurements comprises at least one of a waveform or a numerical value. 8. The... | MASIMO CORPORATION | A61B005/00 A61B005/08 G06F001/16 A61B005/024 G08B013/22 A61B005/0205 A61B005/1455
US10299709 | B2 | 2019-05-28 | Robust fractional saturation determination | 2017-10-26 | The present disclosure describes the derivation and measurement of a fractional oxygen saturation measurement. In one embodiment, a system includes an optical sensor and a processor. The optical sensor can emit light of multiple wavelengths directed at a measurement site of tissue of a patient, detect the light after attenuation by the tissue, and produce a signal representative of the detected light after attenuation. The processor can receive the signal representative of the detected light after attenuation and determine, using the signal, a fractional oxygen saturation measurement based on two or more different measures of fractional oxygen saturation. | 1. A patient monitoring system comprising: an optical sensor configured to emit light of a plurality of wavelengths directed at a measurement site of tissue of a patient and detect the light after attenuation by the measurement site to produce a signal representative of the light after attenuation; anda patient monitor comprising: one or more hardware processors configured to: determine a methemoglobin measurement and a carboxyhemoglobin measurement from the signal,determine that the methemoglobin measurement is indicative of a low methemoglobin condition, andin response to determining that the methemoglobin measurement is indicative of the low methemoglobin condition, change the carboxyhemoglobin measurement to a weighted carboxyhemoglobin measurement that is correlated to the carboxyhemoglobin measurement; anda display configured to display a parameter value responsive to the carboxyhemoglobin measurement. 2. The patient monitoring system of claim 1, wherein the weighted carboxyhemoglobin measurement is weighted according to the methemoglobin measurement. 3. The patient monitoring system of claim 1, wherein when the methemoglobin measurement is within a range, the weighted carboxyhemoglobin measurement is weighted so that a weighting of the carboxyhemoglobin measurement increases as the methemoglobin measurement increases. 4. The patient monitoring system of claim 3, wherein the range extends from a low value to a high value, the high value being between 7% and 8%. 5. The patient monitoring system of claim 3, wherein when the methemoglobin measurement is within the range, the weighting varies with the methemoglobin measurement at least in part according to an exponential function. 6. The patient monitoring system of claim 3, wherein when the methemoglobin measurement is within the range, the weighting varies with the methemoglobin measurement at least in part according to a linear function. 7. The patient monitoring system of claim 1, wherein the parameter value is indicative of a fractional oxygen saturation. 8. The patient monitoring system of claim 1, wherein the parameter value equals the carboxyhemoglobin measurement. 9. The patient monitoring system of claim 1, wherein the one or more hardware processors is configured to: determine that the methemoglobin measurement is unreliable, andin response to determining that the methemoglobin measurement is unreliable, change the carboxyhemoglobin measurement to a default carboxyhemoglobin value. 10. The patient monitoring system of claim 9, wherein the one or more hardware processors is configured to: determine that the methemoglobin measurement is indicative of the low methemoglobin condition from a comparison of the methemoglobin measurement to a first threshold, anddetermine that the methemoglobin measurement is unreliable from a comparison of the methemoglobin measurement to a second threshold different from the first threshold. 11. The patient monitoring system of claim 10, wherein ... | MASIMO CORPORATION | A61B005/1455 A61B005/00
US09517024 | B2 | 2016-12-13 | Optical-based physiological monitoring system | 2014-09-05 | A non-invasive, optical-based physiological monitoring system is disclosed. In an embodiment, the non-invasive, optical-based physiological monitoring system comprises an emitter configured to emit light into a tissue site of a living patient; a detector configured to detect the emitted light after attenuation by the tissue site and output a sensor signal responsive to the detected light; and a processor configured determine, based on the sensor signal, a first physiological parameter indicative of a level of pain of the patient. | 1. A physiological monitoring system comprising: a non-invasive optical sensor comprising: an emitter configured to emit light into a tissue site of a living patient; anda detector configured to detect the emitted light after attenuation by the tissue site and output a first sensor signal responsive to the detected light;one or more bio-potential sensors configured to be attached to the patient and configured to output at least a second sensor signal and a third sensor signal;an additional sensor configured to be attached to the patient and configured to output at least a fourth sensor signal; anda processor configured to: determine, based on the first sensor signal, a first physiological parameter indicative of a level of pain of the patient, wherein the first physiological parameter comprises a perfusion index;determine, based on the second sensor signal, a second physiological parameter indicative of the level of pain of the patient, wherein the second physiological parameter comprises an ECG;determine, based on the third sensor signal, a third physiological parameter indicative of a depth of consciousness of the patient, wherein the third physiological parameter comprises an EEG;determine, based on at least one of the first sensor signal, the second sensor signal, the third sensor signal, or the fourth sensor signal, a plurality of additional physiological parameters indicative of at least one of the level of pain of the patient or the depth of consciousness of the patient, wherein the plurality of additional physiological parameters include at least one of a respiration rate, a respiratory air flow, a heart rate, or a blood pressure; anddetermine, based on the first physiological parameter, the second physiological parameter, the third physiological parameter, and the plurality of additional physiological parameters, a combined index indicative of both the level of pain and the depth of consciousness of the patient. 2. The physiological monitoring system of claim 1, wherein the processor is further configured to determine, based on the first physiological parameter and the second physiological parameter, a combined indication of the level of pain of the patient. 3. The physiological monitoring system of claim 1, wherein the processor is further configured to determine, based on the first physiological parameter, the second physiological parameter, and the third physiological parameter, a combined indication of both the level of pain and the depth of consciousness of the patient. 4. The physiological monitoring system of claim 1 further comprising: a monitor comprising the processor,wherein the non-invasive optical sensor, the one or more bio-potential sensors, and the additional sensor are in communication with the monitor via a single cable. 5. The physiological monitoring system of claim 1 further comprising: a drug administration device configured to provide a pharmacological agent to the patient,wherein the processor is further confi... | MASIMO CORPORATION | A61B005/1455 A61B005/0402 A61B005/0476 A61B005/00 A61B005/0205
US10448844 | B2 | 2019-10-22 | Systems and methods for patient fall detection | 2016-08-31 | A patient monitoring system to help manage a patient that is at risk of falling is disclosed. The system includes a patient-worn wireless sensor that senses the patient's motion and wirelessly transmits information indicative of the sensed motion to a patient monitor. The patient monitor receives, stores, and processes the transmitted information to determine whether the patient has fallen or is about to fall. Upon such detection, the system can notify the patient's caretakers that the patient has fallen or is about to fall and therefore, is in need of immediate attention. | 1. A method of detecting whether a monitored patient has fallen by processing signals indicative of movement by the patient, the method comprising: receiving, with a processing device from a wireless sensor, signals responsive to a linear acceleration of said patient with respect to a roll axis, a pitch axis, and a yaw axis, said roll axis corresponding to a longitudinal axis extending along a length of said patient's body, said pitch axis corresponding to said patient's hips, and said yaw axis corresponding to a horizontal plane in which said patient is located, wherein said wireless sensor is configured to be worn by said patient and comprises an accelerometer, a gyroscope, and a first wireless transceiver, and wherein said processing device comprises a processor, a memory device, a storage device, a display, and a second wireless transceiver configured to communicate with the first wireless transceiver;receiving, with said processing device from said wireless sensor, signals responsive to an angular velocity of said patient with respect to said roll axis, said pitch axis, and said yaw axis; andprocessing said received signals responsive to said linear acceleration and said angular velocity of said patient with said processor of said processing device, including electronically: forming a sensor data vector comprising a plurality of data elements, each of the plurality of data elements responsive to one of said linear acceleration or said angular velocity with respect to one of said roll axis, said pitch axis, and said yaw axis;normalizing said plurality of data elements to form a normalized sensor data vector;generating a feature vector from said normalized sensor data vector, the feature vector comprising a plurality of features indicative of a patient fall, wherein each of the plurality of features are generated based on one or more of the data elements from said normalized sensor data vector;deriving an activation value based on an application of weight vector to said feature vector, wherein said weight vector comprises a plurality of weights, each of the plurality of weights corresponding to one of the plurality of features of said feature vector;determining whether a patient fall has occurred based on the derived activation value; andalerting a caregiver based on said determination, said alert indicating that said patient fall has occurred. 2. The method of claim 1, wherein said normalizing said plurality of data elements comprises normalizing each of said plurality of data elements to have zero-mean and unit-variance. 3. The method of claim 1, wherein said plurality of features comprise: an acceleration magnitude;an angular velocity magnitude;a jerk magnitude;a fall duration;a pitch change; andvertical velocities. 4. The method of claim 1, wherein said application of said weight vector to said feature vector comprises computing an inner product of said feature vector with said weight vector. 5. The method of claim 1, wherein said appl... | Masimo Corporation | A61B005/0205 A61B005/0408 A61B005/11 A61B005/113 A61B005/00 A61B005/05 A61B005/053 A61B005/1455 A61B005/01 A61B005/0402 G06F019/00 A61G007/057 A61B005/08
US11033210 | B2 | 2021-06-15 | Multispot monitoring for use in optical coherence tomography | 2017-10-31 | Optical coherence tomography (herein “OCT”) based analyte monitoring systems are disclosed. In one aspect, techniques are disclosed that can identify fluid flow in vivo (e.g., blood flow), which can act as a metric for gauging the extent of blood perfusion in tissue. For instance, if OCT is to be used to estimate the level of an analyte (e.g., glucose) in tissue, a measure of the extent of blood flow can potentially indicate the presence of an analyte correlating region, which would be suitable for analyte level estimation with OCT. Another aspect is related to systems and methods for scanning multiple regions. An optical beam is moved across the surface of the tissue in two distinct manners. The first can be a coarse scan, moving the beam to provide distinct scanning positions on the skin. The second can be a fine scan where the beam is applied for more detailed analysis. | 1. A beam scanner apparatus for conducting multiple-scale scanning with an optical coherence tomography apparatus, the beam scanner apparatus comprising: a plurality of optical elements configured to adjust movement of a beam from an optical coherence tomography apparatus on at least two different length scales for detecting an analyte level in scanned tissue, the at least two different length scales comprising: (i) a coarse-scale, wherein the beam moves over a distance large enough such that the beam scanner probes a plurality of sites to obtain information useable for determining analyte correlating regions, and(ii) a measurement-scale, wherein the beam moves over a distance smaller than the coarse-scale, and wherein optical coherence tomography measurements taken over the measurement-scale and in a determined analyte correlating region are useable for providing analyte measurement correlation; anda controller configured to receive the information, determine an analyte correlating region therefrom, and direct the plurality of optical elements to adjust movement of the beam on the measurement-scale within the analyte correlating region. 2. The beam scanner apparatus of claim 1, wherein at least one of the plurality of optical elements is configured to move the beam over the coarse-scale such that each of the plurality of sites corresponds with a unique spatial area. 3. The beam scanner apparatus of claim 1, wherein at least one of the plurality of optical elements is configured to move the beam over the measurement-scale such that a measure of the analyte level in a scanned site can be determined. 4. The beam scanner apparatus of claim 1, wherein the beam scanner apparatus is configured to scan the entire area of at least one of the plurality of sites. 5. The beam scanner apparatus of claim 1, wherein the plurality of optical elements comprise: a first optical element configured to move the beam on at least one of the coarse-scale or the measurement-scale. 6. The beam scanner apparatus of claim 5, wherein the first optical element comprises a moveable mirror. 7. The beam scanner apparatus of claim 5, wherein the plurality of optical elements further comprise: a second optical element configured to move the beam on the coarse-scale, wherein the first optical element is configured to move the beam on the measurement-scale. 8. The beam scanner apparatus of claim 7, wherein the second optical element comprises a rotatable prism. 9. The beam scanner apparatus of claim 8, wherein the first optical element comprises a moveable mirror. 10. The beam scanner apparatus of claim 1, wherein the plurality optical elements comprise at least a flexure and a mirror, wherein the flexure and the mirror together are configured to move the beam on both the coarse-scale and the measurement-scale. 11. A method for conducting multiple-scale scanning with an optical coherence tomography system, the method comprising: directing a beam scanner comprising a plura... | Masimo Corporation | A61B005/1455 A61B005/00 A61B005/026 A61B005/145
US10470695 | B2 | 2019-11-12 | Advanced pulse oximetry sensor | 2018-12-19 | A non-invasive, optical-based physiological monitoring system is disclosed. One embodiment includes an emitter configured to emit light. A diffuser is configured to receive and spread the emitted light, and to emit the spread light at a tissue measurement site. The system further includes a concentrator configured to receive the spread light after it has been attenuated by or reflected from the tissue measurement site. The concentrator is also configured to collect and concentrate the received light and to emit the concentrated light to a detector. The detector is configured to detect the concentrated light and to transmit a signal representative of the detected light. A processor is configured to receive the transmitted signal and to determine a physiological parameter, such as, for example, arterial oxygen saturation, in the tissue measurement site. | 1. A wrist-worn physiological monitoring device configured for placement on a user at a tissue measurement site, the device comprising: a light emission source comprising a plurality of emitters configured to irradiate the tissue measurement site by emitting light towards the tissue measurement site, the tissue measurement site being located on a wrist of the user, the plurality of emitters configured to emit one or more wavelengths;a plurality of detectors configured to detect the light emitted by the plurality of emitters after attenuation by a circular portion of the tissue measurement site, the plurality of detectors further configured to output at least one signal responsive to the detected light;a processor configured to receive the at least one signal responsive to the output and determine a physiological parameter of the user; anda light block forming an enclosing wall between the light emission source and the plurality of detectors, the light block defining the circular portion of the tissue measurement site, the light emission source arranged proximate a first side of the enclosing wall and the plurality of detectors arranged proximate a second side of the enclosing wall, the first side being different than the second side,wherein the enclosing wall prevents at least a portion of light emitted from the light emission source from being detected by the plurality of detectors without attenuation by the tissue, and wherein the plurality of detectors are arranged in an array having a spatial configuration corresponding to the circular portion of the tissue measurement site. 2. The physiological monitoring device of claim 1, further comprising a display configured to present information related to the determined physiological parameter to the user. 3. The physiological monitoring device of claim 2, wherein the display is a touch-screen display. 4. The physiological monitoring device of claim 1, wherein the enclosing wall of the light block is a circular wall. 5. The physiological monitoring device of claim 1, wherein, when the physiological monitoring device is worn by the user at the tissue measurement site, the plurality of emitters are arranged in a reflectance measurement configuration on a first side of the tissue measurement site, and wherein the plurality of detectors are arranged in a reflectance measurement configuration on the first side of the tissue measurement site when the physiological monitoring device is worn by the user. 6. The physiological monitoring device of claim 1, further comprising a diffuser which receives, spreads, and emits the spread light, wherein the emitted spread light is directed at the tissue measurement site. 7. The physiological monitoring device of claim 1, wherein the light emission source is positioned outside the enclosing wall when the physiological monitoring device is worn by the user at the tissue measurement site, and wherein the plurality of detectors are positioned inside the enclosing wa... | MASIMO CORPORATION | A61B005/1455 A61B005/00 A61B005/024 A61B005/145
US10219706 | B2 | 2019-03-05 | Physiological measurement device | 2018-10-11 | A sensor interface is configured to receive a sensor signal. A transmitter generates a transmit signal. A receiver receives the signal corresponding to the transmit signal. Further, a monitor interface is configured to communicate a waveform to the monitor so that measurements derived by the monitor from the waveform are generally equivalent to measurements derivable from the sensor signal. | 1. A pulse oximetry system comprising: a receiving computing device comprising: a signal receiver; anda display capable of displaying physiological parameter and waveform data; anda portable patient monitoring device comprising: a light emitter configured to emit light into a tissue site a patient;a light detector configured to output a sensor signal responsive to at least a portion of the emitted light after attenuation by tissue of the tissue site;at least one user input mechanism configured to at least enable activation of the portable patient monitoring device in response to inputs from a user;one or more signal processors configured to: cause activation of the light emitter to emit light;receive the sensor signal from the light detector, the sensor signal useable to determine physiological parameters including at least oxygen saturation, pulse rate, and perfusion index of the patient;perform a first processing of the sensor signal, wherein the first processing includes at least generating digital information usable to determine the physiological parameters and at least partially processing the sensor signal for parameter determination purposes; andgenerate a transmit signal that includes at least the digital information;a signal transmitter configured to wirelessly transmit the transmit signal to the receiving computing device; anda battery configured to power the portable patient monitoring device including at least the one or more signal processors and the signal transmitter, wherein the receiving computing device is configured to:receive the transmit signal from the portable patient monitoring device;perform a second processing on the digital information included in the transmit signal to determine measurements of the physiological parameters including at least oxygen saturation, pulse rate, and perfusion index; andcause display, on the display of the receiving computing device, of the measurements of the physiological parameters of the patient. 2. The pulse oximetry system of claim 1, wherein the first processing includes at least: processing the sensor signal to generate a conditioned signal by at least one of: amplification, filtering, analog to digital conversion, buffering, data rate modification, digital filtering, adaptive filtering, smoothing, averaging, or frequency transforming; andderiving, from the conditioned signal, the digital information usable to determine the physiological parameters. 3. The pulse oximetry system of claim 2, wherein the digital information comprises derived measurements of oxygen saturation, pulse rate, and perfusion index. 4. The pulse oximetry system of claim 2, wherein the digital information comprises raw data indicative of the sensor signal from the light detector. 5. The pulse oximetry system of claim 3, wherein the portable patient monitoring device further comprises: a housing that houses at least the one or more signal processors, the signal transmitter, and the battery. 6. The pulse oximet... | MASIMO CORPORATION | A61B005/1455 A61B005/00 A61B005/0205 A61B005/0428 A61B005/0404 A61B005/021 G08B021/04 A61B005/024 H04W004/70 A61B005/0402
US10588553 | B2 | 2020-03-17 | Multi-stream data collection system for noninvasive measurement of blood constituents | 2019-08-07 | The present disclosure relates to noninvasive methods, devices, and systems for measuring various blood constituents or analytes, such as glucose. In an embodiment, a light source comprises LEDs and super-luminescent LEDs. The light source emits light at at least wavelengths of about 1610 nm, about 1640 nm, and about 1665 nm. In an embodiment, the detector comprises a plurality of photodetectors arranged in a special geometry comprising one of a substantially linear substantially equal spaced geometry, a substantially linear substantially non-equal spaced geometry, and a substantially grid geometry. | 1. A noninvasive optical physiological sensor comprising: a plurality of emitters configured to emit light into tissue of a user;at least four detectors, wherein at least one of the at least four detectors is configured to detect light that has been attenuated by tissue of the user, and wherein the at least four detectors are arranged on a substrate;a wall configured to circumscribe at least the at least four detectors; anda cover configured to be located between tissue of the user and the at least four detectors when the noninvasive optical physiological sensor is worn by the user, wherein the cover comprises a single protruding convex surface operable to conform tissue of the user to at least a portion of the single protruding convex surface when the noninvasive optical physiological sensor is worn by the user, and wherein the wall operably connects to the substrate and the cover. 2. The noninvasive optical physiological sensor of claim 1, wherein the wall operably connects to the substrate on one side and operably connects to the cover on an opposite side. 3. The noninvasive optical physiological sensor of claim 1 wherein the at least four detectors are arranged evenly spaced from one another. 4. The noninvasive optical physiological sensor of claim 3 further comprising: an opaque layer blocking light other than at one or more openings that allow light to pass through to at least one of the at least four detectors. 5. The noninvasive optical physiological sensor of claim 1, wherein at least part of the cover is light permeable. 6. The noninvasive optical physiological sensor of claim 5, wherein the cover is configured to allow light to reach at least one of the at least four detectors. 7. A physiological monitoring device comprising: the noninvasive optical physiological sensor of claim 1;a touch-screen display;one or more processors configured to receive data or one or more signals from at least one of the at least four detectors and cause communication of physiological measurement information to at least one of: the touch-screen display or a mobile phone; anda strap configured to facilitate attachment of at least part of the physiological monitoring device to an arm of a user of the physiological monitoring device. 8. The physiological monitoring device of claim 7 further comprising: a magnet configured to be used as a connecting mechanism. 9. The noninvasive optical physiological sensor of claim 1, wherein the attenuated light is reflected by the tissue. 10. An optical physiological measurement sensor comprising: a plurality of emitters configured to emit light into tissue of a user;a substrate including a planar surface;at least four detectors operably arranged on the planar surface of the substrate in a pattern;a cover comprising a single protruding convex surface; anda wall that surrounds the at least four detectors, wherein the wall operably connects to the substrate and the cover. 11. The optical physiological measurement sen... | Masimo Corporation | A61B005/1455 A61B005/145 A61B005/00
US10226187 | B2 | 2019-03-12 | Patient-worn wireless physiological sensor | 2016-08-31 | A wireless, patient-worn, physiological sensor configured to, among other things, help manage a patient that is at risk of forming one or more pressure ulcers is disclosed. According to an embodiment, the sensor includes a base having a top surface and a bottom surface. The sensor also includes a substrate layer including conductive tracks and connection pads, a top side, and a bottom side, where the bottom side of the substrate layer is disposed above the top side of the base. Mounted on the substrate layer are a processor, a data storage device, a wireless transceiver, an accelerometer, and a battery. In use, the sensor senses a patient's motion and wirelessly transmits information indicative of the sensed motion to, for example, a patient monitor. The patient monitor receives, stores, and processes the transmitted information. | 1. A wearable wireless sensor for monitoring a thermal energy of a patient and at least one of pressure ulcer risk, fall detection, or fall risk, said wearable wireless sensor comprising: a housing including a predetermined position for at least a first sensor and a second sensor,one or more accelerometers responsive to an acceleration of said patient and configured to output one or more signals indicative of at least one of said pressure ulcer risk, said fall detection, or said fall risk;a base including a first aperture;a circuit layer including a first through-hole via extending through said circuit layer; anda temperature sensor responsive to said thermal energy of said patient, said temperature sensor mounted on said circuit layer, said temperature sensor including a thermal contact in thermal communication with said circuit layer, wherein said temperature sensor is at least one of the first sensor or the second sensor;wherein said first through-hole via is aligned with said thermal contact of said temperature sensor and with said first aperture of said base, said first through-hole via is configured to provide a structure to transmit said thermal energy across a length of the first through-hole via from said patient to said temperature sensor,wherein said first aperture and said first through-hole via include a thermally conductive material to cause said temperature sensor to be in thermal communication with a portion of said base corresponding to said first aperture, andwherein the housing is configured to operably position the base and the circuit layer. 2. The wearable wireless sensor of claim 1, wherein said base insulates a portion of a patient's body surrounding said portion of said base corresponding to said first aperture. 3. The wearable wireless sensor of claim 1, further comprising: a second aperture in said base;a second through-hole via extending through said circuit layer between said top side and bottom side of said circuit layer;an electrocardiogram (ECG) sensor mounted on said circuit layer, said ECG sensor responsive to electrical signals, said ECG sensor including an extendible lead with an electrode responsive to said electrical signals, said ECG lead also including an electrical contact in electrical communication with said circuit layer,wherein said second through-hole via is aligned with said electrical contact of said ECG sensor on said circuit layer and with said second aperture of said base, andwherein said second aperture of said base and said second through-hole via of said circuit layer include an electrically conductive material, said ECG sensor in electrical communication with a portion of said base corresponding to said second aperture through said conductive material. 4. The wearable wireless sensor of claim 1, wherein said one or more accelerometers are mounted on said circuit layer, said one or more accelerometers responsive to acceleration of said patient, said wearable wireless sensor further comprisi... | Masimo Corporation | A61B005/02 A61B005/0205 A61B005/0408 A61B005/11 A61B005/113 A61B005/00 A61B005/05 A61B005/053 A61B005/1455 A61B005/01 A61B005/0402 G06F019/00 A61G007/057 A61B005/08
US10617302 | B2 | 2020-04-14 | Wearable pulse oximeter and respiration monitor | 2017-07-07 | A wireless patient monitoring device can be fully functional stand-alone patient monitoring device capable of various physiological measurements. The patient monitoring device is small and light enough to be comfortably worn on the patient, such as on the patient's wrist or around the neck. The patient monitoring device can have a monitor instrument removably engaging a disposable base. The base can have outlets for connecting to an acoustic respiration sensor and an oximeter sensor. The patient monitoring device can have pogo pin connectors connecting the monitor instrument and the disposable base so that the monitor instrument can receive sensor data from the sensors connected to the disposable base. | 1. A patient monitoring device configured to be removably secured to a patient and responsive to one or more physiological parameters of the patient, the monitoring device comprising: a reusable monitor instrument configured to transmit wireless information to a remote patient monitor and having a plurality of electrical connectors extending from a surface of the reusable monitor instrument, the reusable monitor instrument comprising a housing; anda disposable portion including: (a) a strap configured to removably secure to the patient,(b) at least one non-invasive physiological sensor including an optical sensor that comprises at least one light emitter configured to emit at least a plurality of wavelengths of light into a portion of a body of the patient and at least one light detector configured to detect the light after attenuation and output one or more signals responsive to said attenuation, the at least one physiological sensor including a sensor attachment mechanism configured to removably secure said at least one physiological sensor to a measurement site on said patient, said sensor attachment mechanism being separate from the strap of the disposable portion,(c) a base comprising a circuit board, a plurality of electrical contacts on a surface, and one or more tabs configured to removably mechanically engage at least portions of said housing of the reusable monitor instrument with the base, and(d) an electrical conducting path from the at least one physiological sensor to the circuit board of the base, the path including a flexible non-removable cable,wherein, when the reusable monitor instrument is engaged with the base, the electrical connectors of the reusable monitor instrument electrically communicate with the electrical contacts of the base and the reusable monitor instrument is responsive to the one or more signals from the optical sensor, said signals responsive to physiological parameters of the patient. 2. The patient monitoring device of claim 1, wherein the base further comprises a second electrical connector configured to connect to a second non-invasive physiological sensor. 3. The patient monitoring device of claim 1, wherein the physiological sensor comprises said acoustic sensor. 4. The patient monitoring device of claim 1, wherein the monitor instrument comprises a display screen. 5. The patient monitoring device of claim 1, wherein the plurality of electrical connectors comprise pogo pins. 6. The patient monitoring device of claim 1, further comprising one or more cable management mechanisms on the reusable monitor instrument or the base, the one or more cable management mechanisms configured to secure the flexible non-removable cable. 7. The patient monitoring device of claim 1, wherein the reusable monitor instrument is configured to process the one or more signals from the optical sensor to determine a SpO2 value of the patient. 8. A patient monitoring device configured to be removably secured to a patient a... | Masimo Corporation | A61B005/00
US10130289 | B2 | 2018-11-20 | Pulse and confidence indicator displayed proximate plethysmograph | 2017-04-26 | According to some embodiments of the present invention, a display is used to show an indication of the signal's quality. This indication of the signal's quality may be provided in a number of ways, including audibly or visually. | 1. A method of indicating signal quality in an electronic patient monitor when a displayed plethysmograph alone may not be a sufficient visual indicator, the method comprising: electronically receiving a sensor output signal indicative of light attenuated by pulsing blood of a patient;determining with a signal processor plethysmographic data responsive to said sensor output signal;determining with said signal processor a measurement of confidence that said plethysmographic data accurately reflects physiological parameters occurring in said patient;displaying said plethysmographic data on a display of a patient monitoring device;displaying a visual indicator in proximity to said plethysmographic data; andmodifying a color of said visual indicator, said modification responsive to said measurement of confidence. 2. The method of claim 1, where said visual Indicator comprises a vertical bar. 3. The method of claim 2, where said modification comprises modifying a height of said vertical bar. 4. The method of claim 2, further comprising modifying an associated sound. 5. The method of claim 2, wherein said modification comprises a thickness of said vertical bar. 6. The method of claim 2, wherein the visual indicator corresponds to an occurrence of a pulse of said patient. 7. An electronic patient monitor including a signal processor communicating with a noninvasive optical sensor and a display device responsive to measurements and calculation made by said signal processor, said patient monitor configured to indicate signal quality, the monitor comprising: a sensor signal input receiving a sensor output signal indicative of light attenuated by pulsing blood of a patient;a signal processor receiving said sensor output signal, determining plethysmographic data responsive to said sensor output signal, determining a measurement of confidence that said plethysmographic data accurately reflects physiological parameters occurring in said patient; anda display device displaying said plethysmographic data, displaying a visual indicator in proximity to said plethysmographic data to indicate to a caregiver which of said displayed plethysmographic data corresponds to an occurrence of a pulse of said patient, wherein a color of the visual indicator is dynamically modified responsive to said measurement of confidence. 8. The monitor of claim 7, where said visual indicator comprises a vertical bar coinciding with the peak of arterial pulsations in said plethysmographic data. 9. The monitor of claim 8, where said modification comprises modifying a height of said vertical bar. 10. The monitor of claim 8, wherein an associated sound with the occurrence of the pulse is modified responsive to the measurement of confidence. 11. The monitor of claim 8, wherein a thickness of the vertical bar is modified. 12. An electronic patient monitor Including a signal processor communicating with a noninvasive optical sensor and a display device responsive to measurements and ... | Masimo Corporation | A61B005/02 A61B005/1455 A61B005/00 G06F019/00 A61B005/024
US10617335 | B2 | 2020-04-14 | Regional oximetry sensor | 2018-02-08 | A regional oximetry sensor has a sensor head attachable to a patient skin surface so as to transmit optical radiation into the skin and receive that optical radiation after attenuation by blood flow within the skin. The sensor includes windows that press into the skin to maximize optical transmission. A stem extending from the sensor head transmits electrical signals between the sensor head and an attached cable. In a peel resistant configuration, the stem is terminated interior to the sensor head and away from a sensor head edge so as to define feet along either side of the stem distal the stem termination. The stem interior termination transforms a peel load on a sensor head adhesive to less challenging tension and shear loads on the sensor head adhesive. | 1. A peel-off resistant regional oximetry sensor comprising: a sensor head attachable to a patient skin surface and configured to transmit optical radiation into the skin and receive that optical radiation after attenuation by blood flow within the skin, the sensor head comprising a perimeter defining a footprint of the sensor head when attached to the patient skin surface, the perimeter comprising a first end, a second end opposite the first end, a first side extending between the first and second ends, and a second side opposite the first side and extending between the first and second ends, the sensor head further comprising a plurality of notches positioned along the perimeter and extending inwardly from the perimeter towards an interior of the sensor head, wherein the plurality of notches define narrow linear channels forming a plurality of independently flexible cutouts in the sensor head, the linear channels and cutouts cooperating to allow for movement of the patient skin surface, wherein the plurality of notches comprises a first group of notches positioned along the first side and a second group of notches positioned along the second side, and wherein the first side and the second side are straight; anda stem extending from the first end of the sensor head and configured to transmit electrical signals between the sensor head and an attached cable;wherein the stem is terminated interior to the sensor head and away from an edge of the sensor head so as to define feet along either side of the stem distal the stem termination, the feet configured to counteract a peel away force resulting when the stem is pulled over the sensor head. 2. The regional oximetry sensor of claim 1, wherein the sensor head and stem form a single continuous body. 3. The regional oximetry sensor of claim 1, wherein the sensor head and stem are substantially flat. 4. The regional oximetry sensor of claim 1, wherein the stem extends radially outward from the sensor head. 5. The regional oximetry sensor of claim 1, wherein the sensor head and stem comprise a face tape layer and a base tape layer, the base tape layer configured to adhesively attach to the patient skin surface. 6. The regional oximetry sensor of claim 1, further comprising: at least one emitter configured to transmit optical radiation into the patient skin surface;a near-field detector configured to detect the optical radiation after attenuation by tissue of the patient;a far-field detector also configured to detect the optical radiation after attenuation by tissue of the patient; andat least one focus element associated with at least one of the at least one emitter, the near-field detector, and the far-field detector. 7. The regional oximetry sensor of claim 6, wherein the at least one focus element comprises a half-dome shape and a rectangular planar base. 8. The regional oximetry sensor of claim 6, further comprising at least a second focus element. 9. The regional oximetry sensor of claim 8, ... | Masimo Corporation | A61B005/1455 A61B005/145 A61B005/00 H01R013/52
US10687745 | B1 | 2020-06-23 | Physiological monitoring devices, systems, and methods | 2020-03-31 | A non-invasive, optical-based physiological monitoring system is disclosed. One embodiment includes an emitter configured to emit light. A diffuser is configured to receive and spread the emitted light, and to emit the spread light at a tissue measurement site. The system further includes a concentrator configured to receive the spread light after it has been attenuated by or reflected from the tissue measurement site. The concentrator is also configured to collect and concentrate the received light and to emit the concentrated light to a detector. The detector is configured to detect the concentrated light and to transmit a signal representative of the detected light. A processor is configured to receive the transmitted signal and to determine a physiological parameter, such as, for example, arterial oxygen saturation, in the tissue measurement site. | 1. A physiological monitoring device comprising: a plurality of light-emitting diodes configured to emit light in a first shape;a material configured to be positioned between the plurality of light-emitting diodes and tissue on a wrist of a user when the physiological monitoring device is in use, the material configured to change the first shape into a second shape by which the light emitted from one or more of the plurality of light-emitting diodes is projected towards the tissue;a plurality of photodiodes configured to detect at least a portion of the light after the at least the portion of the light passes through the tissue, the plurality of photodiodes further configured to output at least one signal responsive to the detected light;a surface comprising a dark-colored coating, the surface configured to be positioned between the plurality of photodiodes and the tissue when the physiological monitoring device is in use, wherein an opening defined in the dark-colored coating is configured to allow at least a portion of light reflected from the tissue to pass through the surface;a light block configured to prevent at least a portion of the light emitted from the plurality of light-emitting diodes from reaching the plurality of photodiodes without first reaching the tissue; anda processor configured to receive and process the outputted at least one signal and determine a physiological parameter of the user responsive to the outputted at least one signal. 2. The physiological monitoring device of claim 1, wherein at least one of the plurality of light-emitting diodes is configured to emit light of a first wavelength and at least one of the plurality of light-emitting diodes is configured to emit light of a second wavelength, the second wavelength being different than the first wavelength. 3. The physiological monitoring device of claim 1, further comprising a display configured to present visual feedback responsive to the determined physiological parameter. 4. The physiological monitoring device of claim 3, wherein the display is a touch-screen display. 5. The physiological monitoring device of claim 1, wherein the plurality of light-emitting diodes and the plurality of photodiodes are arranged in a reflectance measurement configuration. 6. The physiological monitoring device of claim 1, wherein the plurality of photodiodes are arranged in an array having a spatial configuration corresponding to a shape of a portion of the tissue bounded by the light block. 7. The physiological monitoring device of claim 1, wherein the light block comprises an at least partially circular shape, and wherein the plurality of light-emitting diodes are positioned outside the light block and the plurality of photodiodes are positioned inside the light block. 8. The physiological monitoring device of claim 1, wherein the physiological parameter comprises pulse rate. 9. The physiological monitoring device of claim 1, wherein the physiological parameter comprises ... | Masimo Corporation | A61B005/1455 A61B005/024 A61B005/00 A61B005/145
US11178776 | B2 | 2021-11-16 | Fold flex circuit for LNOP | 2019-06-11 | Various sensors and methods of assembling sensors are described. In some embodiments, the sensor assembly includes a first end, a body portion, and a second end. The first end can include a neck portion and a connector portion and the second end can include a flap, a first component, a neck portion, and a second component. A method is also described for sensor folding. The method can include using a circuit with an attached emitter and a detector that is separated by a portion of the circuit. The method can also include folding the portion of the circuit such that a first fold is created through the emitter and folding the portion of the circuit such that a second fold is created such that the first fold and second fold form an angle. | 1. A sensor assembly comprising: a proximal end comprising a connector; a body portion; and a distal end comprising:a structure configured to support a first component, a neck portion, anda hook, the hook being separate and extending proximally from the neck portion, wherein the hook and the neck portion form an opening proximal to the first component, the opening being configured to support a second component. 2. The sensor assembly of claim 1, further comprising a plurality of traces extending from the proximal end to the distal end, at least one of the plurality of traces extending from the proximal end to the hook. 3. The sensor assembly of claim 1, wherein an end of the hook is not mechanically coupled to the neck portion. 4. The sensor assembly of claim 3, wherein the neck portion is curved. 5. The sensor assembly of claim 1, wherein the hook and the neck portion together form a circular opening configured to support the second component. 6. The sensor assembly of claim 1, wherein the first component comprises a detector, and the second component comprises an emitter. 7. The sensor assembly of claim 1, wherein the neck portion is configured to be bent without affecting an electrical operation of the second component when the second component is supported by the hook and the neck portion. 8. The sensor assembly of claim 1, wherein the neck portion is configured to be bent proximate to where the neck portion supports the second component without affecting an electrical operation of the second component when the second component is supported by the hook and the neck portion. 9. The sensor assembly of claim 1, wherein the neck portion is configured to fold a plurality of times without affecting an electrical operation of the second component when the second component is supported by the hook and the neck portion. 10. The sensor assembly of claim 1, wherein the neck portion is configured to fold to form an angle of 45° so that the body portion extends in a direction perpendicular to a line between the first component and the second component when the first component and the second component are supported by the second end. 11. The sensor assembly of claim 1, wherein the body portion extends in a common direction to a line between the first component and the second component when the first component and the second component are supported by the second end. 12. The sensor assembly of claim 1, wherein the second end comprises a flap configured to fold over the first component. 13. The sensor assembly of claim 12, wherein the flap comprises a copper sheet. 14. The sensor assembly of claim 1, wherein the structure comprises a circular window and a plurality of arc-shaped windows disposed around the circular window. 15. The sensor assembly of claim 1, wherein the structure comprises a plurality of rectangular windows. 16. The sensor assembly of claim 1, wherein the structure comprises a first rectangular window, a second rectangular win... | MASIMO CORPORATION | A61B005/024 H05K003/22 A61B005/00 A61B005/1455 H05K003/00 A61B005/026 H05K001/18
US10881951 | B2 | 2021-01-05 | Avatar-incentive healthcare therapy | 2019-05-03 | An avatar-incentive healthcare therapy system has a physiological monitor for generating a physiological parameter indicative of physical health. An academic test for generating a test score is indicative of mental acuity. The avatar has outward characteristics and game play capabilities proportional to the physiological health and the mental acuity so as to incentivize improved physical health and academic performance. | 1. A method of generating a computer avatar of a person for a display, the method comprising: measuring a physiological parameter indicative of a person's health, wherein the measuring comprises: optically sensing the person's pulsatile blood flow; andcalculating a blood parameter responsive to the optical sensing;administrating a mental skills test indicative of the person's mental prowess;constructing the computer avatar with clothing that reflects responsive to the person's health as determined from the measured physiological parameter and the mental prowess as determined from the administered mental skills test;displaying the computer avatar on a display; andchanging a performance capability of the computer avatar in a video game responsive to the person's health as determined from the measured physiological parameter and the mental prowess as determined from the administered mental skills test. 2. The method according to claim 1 wherein the clothing comprises a belt. 3. The method according to claim 2 wherein the avatar is displayed on a physiological monitor in communications with the optical sensing. 4. The method according to claim 3 wherein administrating a mental skills test comprises: presenting academic questions on the physiological monitor; andinputting responses to the academic questions into the physiological monitor. 5. The method according to claim 4 wherein providing the avatar comprises executing video gaming on the physiological monitor. 6. The method of claim 1, wherein the measuring further comprises determining a glucose level from a non-invasive blood glucose monitor. 7. The method of claim 1, wherein the measuring further comprises determining a glucose level from a test strip reader. 8. The method of claim 1, wherein the measuring further comprises tracking exercise activity of the person. 9. A method of generating a computer avatar of a person for a display, the method comprising: receiving a physiological assessment from a physiological monitor;receiving a test result corresponding to mental acuity of the person;determining an avatar physical strength according to the physiological assessment;determining an avatar mental acuity according to the test result;constructing the computer avatar with clothing that reflects the avatar physical strength;utilizing the computer avatar in a gaming software; andchanging a performance capability of the computer avatar in the gaming software responsive to the avatar physical strength. 10. The method according to claim 9, wherein the physiological monitor comprises a wearable fitness monitor. 11. The method according to claim 9, wherein the clothing comprises a belt. 12. The method according to claim 9, wherein utilizing the avatar during online gaming comprises increasing game play capability according to the avatar physical strength and the avatar mental acuity. 13. The method according to claim 9, wherein the test result comprises a student report card. 14. The method... | Masimo Corporation | A63F013/212 A61B005/00 A61B005/0205 A61B005/024 A61B005/021 A61B005/145 A61B005/1455
US11109818 | B2 | 2021-09-07 | Mobile patient alarm display | 2020-06-01 | This disclosure describes example alarm notification systems that can enable a clinician to respond to an alarm notification received via a computing device, which may have more advanced functionality than a pager. The clinician device may be a mobile device, such as a cellphone or smartphone, tablet, laptop, personal digital assistant (PDA), or the like. The clinician device may communicate with a remote server to obtain patient data generated by a patient device at the point-of-care (such as a bedside device or patient-worn monitor). This patient data may be continuous monitoring data for one or more patients. A mobile application (optionally a browser application) on the clinician device can enable the clinician to view continuous monitoring data for multiple patients, as well as view and respond to alarms and alerts, all from the clinician device, regardless of location. | 1. A method for managing alarms between a patient monitor and a mobile computing device operated by a clinician, the method comprising: under control of a hardware processor,receiving an alarm notification from a remote server over a network, the alarm notification comprising a measured physiological parameter value for a first patient;outputting a notifications user interface to present the alarm notification on a touchscreen display, the notifications user interface comprising: an alarm notification tile that presents information about an alarm for the first patient, the alarm notification tile user-selectable by swiping a portion of the touchscreen display corresponding to the alarm notification tile;receiving a first user selection of the alarm notification tile, the first user selection comprising a first swipe in a first direction;in response to receiving the first user selection, causing the alarm notification tile to move so as to reveal a first option for viewing data associated with the alarm;receiving a second user selection of the alarm notification tile, the second user selection comprising a second swipe in a second direction; andin response to receiving the second user selection, causing the alarm notification tile to move so as to reveal a second option for accepting the alarm and a third option for forwarding the alarm. 2. The method of claim 1, further comprising: outputting a patients user interface to present patient information on the touchscreen display, the patients user interface comprising: a first patient data tile that presents another measured physiological parameter value for the first patient. 3. The method of claim 2, wherein outputting the patients user interface further comprises: causing a glow graphic to be presented in association with the another measured physiological parameter value of the first patient data tile, wherein the glow graphic indicates one or more alarms for the first patient. 4. The method of claim 3, wherein outputting the patients user interface further comprises: causing a first color to be presented in further association with the first patient data tile, wherein the first color further indicates the one or more alarms for the first patient. 5. The method of claim 2, wherein the patients user interface further comprises a plurality of patient data tiles, wherein each patient data tile of the plurality of patient data tiles is associated with a respective patient. 6. The method of claim 5, further comprising: receiving a third user selection of the first patient data tile; andin response to receiving the third user selection, outputting a patient data user interface to present additional patient information on the touchscreen display, the patient data user interface comprising a plurality measured physiological parameter values for the first patient. 7. The method of claim 6, wherein the plurality measured physiological parameter values comprises a first measured physiological paramete... | Masimo Corporation | G08B021/22 A61B005/00
US10420493 | B2 | 2019-09-24 | Optical sensor including disposable and reusable elements | 2016-12-13 | An embodiment of the present disclosure provides a noninvasive optical sensor or probe including disposable and reusable components. The assembly of the disposable and reusable components is straightforward, along with the disassembly thereof. During application to a measurement site, the assembled sensor is advantageously secured together while the componentry is advantageously properly positioned. | 1. A disposable component of a noninvasive optical sensor, the disposable component comprising: a first clip configured to mate with a casing housing at least one energy emitter operable to emit light at multiple wavelengths, the first clip having a first opening to allow the light to pass from the energy emitter through the first opening to a measurement site;a second clip configured to mate with a second casing housing a detector capable of detecting the light after attenuation by body tissue at the measurement site, the second clip having a second opening to allow the light to pass from the measurement site through the second opening to the detector, each of the first clip and the second clip comprising a base and at least one vertical element extending perpendicularly to the base;a flexible base operably positioning the first clip and the second clip and configured to be applied around the measurement site, the base comprising: an adhesive capable of removably adhering to the measurement site,a flexible base tape layer,an opaque tape layer positioned on the base tape layer, the base of each of the first clip and the second clip positioned on the opaque tape layer, the opaque tape layer comprising a first window aligned with the first opening of the first clip and a second window aligned with the second opening of the second clip,a light blocking layer configured to substantially prevent ambient light from reaching the measurement site and positioned over the opaque tape layer, anda face tape layer positioned above the light blocking layer, the face tape layer comprising a plurality of protrusions extending beyond the base tape and sized to wrap around the measurement site; anda polyester film layer configured to hold each of the first clip and the second clip in place and positioned between the opaque tape layer and the light blocking layer, the polyester film layer comprising a plurality of slots, the at least one vertical element of each of the first clip and the second clip extending through one of the plurality of slots with the polyester film layer resting against the base of each of the first clip and the second clip. 2. The disposable component of claim 1, further comprising an opaque branding layer positioned between the light blocking layer and the face tape layer. 3. The disposable component of claim 2, wherein the opaque branding layer comprises a manufacturer's logo, instructions, or other markings. 4. The disposable component of claim 3, wherein the other markings comprise a scoring line to aid a user in proper placement of the disposable component on the measurement site, where proper placement results in optical alignment of the at least one energy emitter and the detector on opposing sides of the measurement site. 5. The disposable component of claim 4, wherein the scoring line positioned to line up with a tip of a nail during proper placement of the disposable component on the measurement site. 6. The disposable componen... | Masimo Corporation | A61B005/1455 A61B005/00 A61B005/024
US09788735 | B2 | 2017-10-17 | Body worn mobile medical patient monitor | 2017-04-27 | A body worn mobile medical monitoring device configured to minimize cable wiring from a sensor by placement of one or more sensor communication ports. The body worn mobile medical monitoring device includes a housing securable on a lower arm of a patient, a display, and a sensor communication port positioned on a side of the housing and configured to face a hand of the lower arm of the patient when the mobile medical monitoring device is mounted to the lower arm of the patient. The sensor communication port provides wired communication with a pulse oximetry sensor attached to a digit of the hand of the patient, and is positioned on the side of the housing such that a path from the port on the side of the housing to the digit of the patient is shorter than any other path from any other side of the housing to the digit. | 1. A body worn mobile medical monitoring device configured to minimize cable wiring from a sensor by placement of one or more sensor communication ports, the mobile medical monitoring device comprising: a housing configured to be secured on a lower arm of a patient being monitored via a strap extending around the lower arm of the patient;a display positioned on a face of the housing, opposite the strap, so as to be visible to a user;a first sensor communication port positioned on a side of the housing and configured to face a hand of the lower arm of the patient when the mobile medical monitoring device is mounted to the lower arm of the patient, wherein: the side of the housing faces the hand of the lower arm of the patient of the patient when the mobile medical monitoring device is mounted to the lower arm of the patient,the first sensor communication port is configured to provide wired communication with a pulse oximetry sensor attached to a digit of the hand of the patient,the wired communication with the pulse oximetry sensor provided at least partly in the analog domain, andthe first sensor communication port is positioned on the side of the housing such that a path from the first sensor communication port on the side of the housing to the digit of the patient is substantially perpendicular to the side of the housing and shorter than any other path from any other side of the housing to the digit of the patient;a plurality of additional sensor communications ports positioned on the housing and configured to provide wired communication with a plurality of additional physiological sensors at least partly in the digital domain; andone or more processors and a transmitter configured to: display, on the display, physiological measurements derived from the pulse oximetry sensor and the plurality of additional physiological sensors; andwirelessly transmit information indicative of the physiological measurements to a remote computing device. 2. The mobile medical monitoring device of claim 1, wherein the wired communication with the pulse oximetry sensor is provided via a tail extending from the pulse oximetry sensor. 3. The mobile medical monitoring device of claim 2, wherein the tail comprises a cable that is configured to be removably attachable to the first sensor communication port. 4. The mobile medical monitoring device of claim 3, wherein a length of the cable corresponds to the path from the sensor communication port on the side of the housing to the digit of the patient. 5. The mobile medical monitoring device of claim 3, wherein the cable is appropriately sized based on the path from the sensor communication port on the side of the housing to the digit of the patient. 6. The mobile medical monitoring device of claim 3, wherein the path from the sensor communication port on the side of the housing to the digit of the patient runs at least partly along a backside of the hand of the patient. 7. The mobile medical monitoring device of c... | MASIMO CORPORATION | A61B005/1455 A61B005/0205 A61B005/00 A61B005/021 A61B005/0404
US09876320 | B2 | 2018-01-23 | Sensor adapter cable | 2015-09-11 | A sensor adapter cable provides medical personnel with the convenience of utilizing otherwise incompatible optical sensors with multiple blood parameter plug-ins to a physiological monitor, where the plug-ins each have keyed connectors that mechanically lock-out incompatible sensors in addition readers that poll sensor identification components in each sensor so as to electrically lock-out incompatible sensors. | 1. A sensor adapter cable provides medical personnel with the convenience of utilizing otherwise incompatible optical sensors with multiple blood parameter plug-ins to a physiological monitor, where the plug-ins each have keyed connectors that mechanically lock-out incompatible sensors in addition to readers that poll sensor identification components in each sensor so as to electrically lock-out incompatible sensors, the sensor adapter cable comprising: a sensor connector that mechanically connects to a predetermined sensor and electrically communicates with a plurality of sensor electrical elements within the predetermined sensor;a plug-in connector that mechanically connects to a predetermined plug-in and electrically communicates with a plurality of plug-in electrical elements within the predetermined plug-in;an interconnection cable that mechanically attaches between and provides electrical communications between the sensor connector and the plug-in connector; anda pod, including a circuit, incorporated within the interconnecting cable that electrically interfaces the sensor connector to the plug-in connector, the pod including both active and passive sensor identification elements; wherein the circuit automatically switches between using one of the active or passive sensor identification elements to communicate across at least one common pin of a plurality of pins and using the other of the active or passive sensor identification elements to communicate across the at least one common pin based on a monitoring system type the sensor adapter cable is connected with. 2. The sensor adapter cable according to claim 1 wherein the pod comprises: a cut in the interconnection cable that exposes a plurality of cable wire ends;a circuit board that is spliced to the cable wires ends;a pre-mold that encapsulates the cut, the circuit board, and the cable wire end; andan over-mold that envelopes the pre-mode so as to define the pod. 3. The sensor adapter cable according to claim 2 wherein the circuit board comprises a first switch that, when closed, connects a resistor ID on the circuit board to the plug-in connector across the at least one common pin so as to enable a first plug-in attached to the plug-in connector to communicate with a sensor attached to the sensor connector. 4. The sensor adapter cable according to claim 3 wherein the circuit board comprises a second switch that, when closed, connects an EEPROM ID on the circuit board to the plug-in connector across the at least one common pin so as to enable a second plug-in attached to the plug-in connector to communicate with a sensor attached to the sensor connector. 5. The sensor adapter cable according to claim 4 wherein the sensor adapter cable disconnects the resistor ID and the EEPROM ID when the first switch and the second switch are both open. 6. The sensor adapter cable according to claim 5 wherein the first switch is an n-channel MOSFET that turns on in response to a positive control s... | Masimo Corporation | A61B005/1455 H01R013/66 H01R024/20 H01R024/28 H01R027/00 H01R035/02 H01R107/00
US10524706 | B2 | 2020-01-07 | Pulse oximetry system with electrical decoupling circuitry | 2015-08-17 | A pulse oximetry system for reducing the risk of electric shock to a medical patient can include physiological sensors, at least one of which has a light emitter that can impinge light on body tissue of a living patient and a detector responsive to the light after attenuation by the body tissue. The detector can generate a signal indicative of a physiological characteristic of the living patient. The pulse oximetry system may also include a splitter cable that can connect the physiological sensors to a physiological monitor. The splitter cable may have a plurality of cable sections each including one or more electrical conductors that can interface with one of the physiological sensors. One or more decoupling circuits may be disposed in the splitter cable, which can be in communication with selected ones of the electrical conductors. The one or more decoupling circuits can electrically decouple the physiological sensors. | 1. A pulse oximetry system for reducing the risk of electric shock to a medical patient, the pulse oximetry system comprising: a plurality of physiological sensors, at least one of the physiological sensors comprising: a light emitter configured to impinge light on body tissue of a living patient, the body tissue including pulsating blood, anda detector responsive to the light after attenuation by the body tissue, wherein the detector is configured to generate a signal indicative of a physiological characteristic of the living patient; anda splitter cable comprising: a monitor connector operative to connect to a physiological monitor,a plurality of sensor connectors each operative to connect to one of the physiological sensors,a plurality of cable sections each disposed between a sensor connector and the monitor connector, each of the cable sections comprising one or more electrical conductors, the one or more electrical conductors for at least some of the cable sections comprising: a power line configured to supply power to one or more of the plurality of physiological sensors;a signal line configured to transmit the physiological signals from one or more of the physiological sensors to the physiological monitor; anda ground line configured to provide an electrical return path for the power line; andone or more decoupling circuits in communication with selected ones of the one or more electrical conductors, the one or more decoupling circuits configured to communicate physiological signals between one or more of the physiological sensors and the physiological monitor, the one or more decoupling circuits operative to electrically decouple the physiological sensors from each other, wherein the one or more decoupling circuits are configured to prevent ground loops from forming in the ground line. 2. The pulse oximetry system of claim 1, wherein the one or more decoupling circuits comprise an optocoupler in communication with the signal line. 3. The pulse oximetry system of claim 1, wherein the one or more decoupling circuits comprise a flyback transformer in communication with the power line. 4. The pulse oximetry system of claim 1, wherein at least one of the one or more decoupling circuits comprises a digital decoupling circuit. 5. The pulse oximetry system of claim 1, wherein the plurality of physiological sensors comprise an acoustic sensor. 6. A medical apparatus for reducing the risk of electric shock to a medical patient when used with a pulse oximeter, the apparatus comprising: a plurality of physiological sensors, at least one of the physiological sensors comprising: a light emitter configured to impinge light on body tissue of a living patient, the body tissue including pulsating blood, anda detector responsive to the light after attenuation by the body tissue, wherein the detector is configured to generate a signal indicative of a physiological characteristic of the living patient;a splitter cable operative to connect the plurality ... | Masimo Corporation | A61B005/00 A61B005/1455 H04B010/80 G02B006/43 G02B006/42 H01R024/22
US10991135 | B2 | 2021-04-27 | Medical monitoring analysis and replay including indicia responsive to light attenuated by body tissue | 2016-08-10 | The present disclosure includes a medical monitoring hub as the center of monitoring for a monitored patient. The hub is configured to receive and process a plurality of physiological parameters associated with the patient. The hub includes advanced analytical presentation views configured to provide timely, clinically-relevant, actionable information to care providers. In certain embodiments, the monitoring hub stores and is able to replay previously presented data reflective of the patient's condition. | 1. A medical monitor including a configurable replay display, said monitor configured to analyze and present indicia reflective of physiological parameters of a patient in real time and replayed for stored data, said parameters including oxygen saturation, the monitor comprising: a housing;said housing positioning at least one sensor port, said sensor port configured to receive a first signal responsive to light attenuated by tissue of a wearer of at least one noninvasive sensor;said housing positioning at least one communication port, said at least one communication port configured to receive other data responsive to physiology of said wearer from devices separate and different from said medical monitor;said housing positioning a touchscreen display;said housing enclosing a processing system including a plurality of processors, one or more of said plurality of processors configured to process said received first signal and determine first data indicative of a first physiological parameter, said first data including at least one waveform, measurement values of said first physiological parameter, and when applicable, visual alarms associated with said measurement values, wherein one or more of said plurality of processors is configured to receive said other data and timewise synchronize the first data with said other data, wherein said first data and said other data need not be determining measurement values at the same rate, wherein one or more of said plurality of processors are configured to process said first data or said other data or both, to create virtual channel data including non-measured parameter data resulting from processing said first data or said channel data or both;wherein said touchscreen display is responsive to one or more of said plurality of processors to present a configurable replay display view including a plurality of presentation views, said plurality of presentation views being user-selectable to include a heat map view and two or more of a box-and-whisper view, a distribution view, a histogram view, an index view, or a gage histogram view; andsaid housing enclosing a storage device configured to store said first data, said virtual channel data, and said other data for use during a replay process;wherein said touchscreen display is responsive to at least a plurality of finger control gestures made while in contact with said touchscreen display and within the configurable replay display view to replay past values of said stored first data, said virtual channel data, and when selected, said other data, formatted into said configurable replay display view including selected ones of said plurality of presentation views, said replay automatically formatting said past values according to axis alterations in response to said control gestures made within said configurable replay display view. 2. The monitor of claim 1, wherein the touchscreen display is responsive to said control gestures to present an entirety of said replay... | Masimo Corporation | G06T011/20 A61B005/00 A61B005/0205 A61B005/024 A61B005/08 A61B005/1455
US11191484 | B2 | 2021-12-07 | Optical sensor tape | 2017-04-28 | Various sensor tapes can improve securing of a non-invasive optical sensor to a surface of a medium for taking noninvasive measurement of characteristics of the medium. The sensor tape can taper from a wide end to a narrow end. The sensor tape can transition from a wide portion to a narrow portion in a step-like change or slope. The sensor tape can have staggered portions. The various tapes can be used with an L-shaped sensor. The various tapes can increase contact surface between the surface of the medium and an adhesive side of the tape so as to reduce motion-induced noise. | 1. A sensor assembly for measuring characteristics of a medium, the sensor assembly comprising: a sensor having a detector arm and a connector arm, the detector arm and the connector arm forming an L-shape; anda sensor tape configured to position and secure the sensor to a surface of the medium, the sensor tape having a first end with a first width, a second end with a second width and opposite the first end, the second width greater than the first width, wherein the first end is closer to the connector arm than the second end, the sensor tape further having a flexible tape portion between the first and second ends, the tape portion having an adhesive surface and a non-adhesive surface, and the sensor tape substantially covering the detector arm. 2. The sensor assembly of claim 1, wherein the detector arm comprises an emitter and a detector. 3. The sensor assembly of claim 1, wherein the sensor tape is tapered such that a width decreases gradually from the second end to the first end. 4. The sensor assembly of claim 1, wherein the sensor tape further comprises a first portion and a second portion, the first portion having a width substantially the same as the first width, the second portion having a width substantially the same as the second width. 5. The sensor assembly of claim 4, wherein the first portion transitions to the second portion in a step-like change. 6. The sensor assembly of claim 4, wherein the sensor tape comprises a sloped transition between the first portion and the second portion. 7. The sensor tape of claim 4, wherein the first and second portions have substantially the same length. 8. The sensor assembly of claim 4, wherein the first portion is configured to position an emitter and a detector of a noninvasive sensor. 9. A sensor tape for positioning and securing a noninvasive L-shaped sensor to a surface of a medium for measuring characteristics of the medium, the L-shaped sensor comprising a detector arm and a connector arm, the detector and connector arms being perpendicular to each other and forming a substantially L-shape, the detector arm comprising an optical emitter and an optical detector, the sensor tape comprising: a first portion of flexible tape having an adhesive surface and a non-adhesive surface, the first portion having first and second ends, the adhesive surface of the first portion configured to cover the detector arm of the L-shaped sensor and attach to a measurement site, the first portion configured to be substantially parallel to the detector arm; anda second portion of flexible tape having an adhesive surface and a non-adhesive surface, the second portion having first and second ends, the adhesive surface of the second portion configured to attach to a measurement site;wherein the first end of the first portion is connected to the second portion between the first and second ends of the second portion such that the first and second portions are adjacent and parallel to each other and configured ... | Masimo Corporation | A61B005/00 A61B005/1455
US10952641 | B2 | 2021-03-23 | Gas sampling line | 2017-12-05 | A gas sampling line having a channel for conducting respiratory gases from a patient respiratory interface to a gas monitor, the gas sampling line comprising, i.a., a gas sampling tube comprised of a polyether block amide material, the polyether segments of which comprise polyethyleneoxide. Use of a tube comprised of a polyether block amide material, the polyether segments of which comprise polyethyleneoxide, for sampling of respiratory gases; and a method for sampling of respiratory gases, the method comprising conducting respiratory gases through such a tube. A gas analysis system for analysing respiratory gases, comprising a gas sampling line as defined above and a gas monitor connectable to the gas sampling line. | 1. A gas sampling line having a channel for conducting respiratory gases comprising: a gas sampling tube surrounding a portion of the channel;a drying assembly extends along the outside of the gas sampling tube, wherein the drying assembly comprises: a casing comprised of a polyether block amide material, wherein the polyether block amide material comprises polyether segments and polyamide segments, and the polyether segments comprise polyethyleneoxide; anda hydrophilic member disposed within the casing and being in fluid contact with the channel, wherein the hydrophilic member is between the casing and the channel. 2. The gas sampling line according to claim 1, wherein the gas sampling tube is made by a material that is not permeable by moisture and/or water. 3. The gas sampling line according to claim 1, wherein the polyamide segments of the polyether block amide material is selected from the group consisting of polyamide-12, polyamide-11, and polyamide-12.12. 4. The gas sampling line according to claim 1, wherein the polyether segments and the polyamide segments in the polyester block amide material has a ratio from about 60:40 to about 40:60. 5. The gas sampling line according to claim 1, wherein the drying assembly further comprises a hydrophobic member disposed across the channel. 6. The gas sampling line according to claim 1, further comprising: a patient respiratory interface connector adapted to couple the gas sampling line to a patient respiratory interface; anda gas monitor connector adapted to couple the gas sampling line to a gas monitor. 7. A method for sampling of respiratory gases, the method comprising conducting respiratory gases through the gas sampling line of claim 1. 8. The method according to claim 7, wherein the polyamide segments of the polyether block amide material is selected from the group consisting of polyamide-12, polyamide-11, and polyamide-12.12. 9. The method according to claim 7, Wherein the first polyester block amide material comprises polyether segments and polyamide segments in a ratio of polyether to polyamide from about 60:40 to about 40:60. 10. The method according to claim 7, wherein the drying assembly further comprises a hydrophobic member disposed across the channel. 11. A gas drying assembly for drying respiratory gases comprising: a tubular casing comprised of a polyether block amide material, wherein the polyether block amide material comprises polyether segments and polyamide segments, and the polyether segments comprise polyethyleneoxide; anda hydrophilic member disposed within the casing and being in fluid communication with a channel that conduct respiratory gases, wherein the hydrophilic member is between the casing and the channel. 12. The gas drying assembly according to claim 11, wherein the polyamide segments of the polyether block amide material is selected from the group consisting of polyamide-12, polyamide-11, and polyamide-12.12. 13. The gas drying assembly according to c... | Masimo Corporation | A61B005/097 A61B005/08
US10194848 | B1 | 2019-02-05 | Non-invasive physiological sensor cover | 2018-10-02 | A sensor cover according to embodiments of the disclosure is capable of being used with a non-invasive physiological sensor, such as a pulse oximetry sensor. Certain embodiments of the sensor cover reduce or eliminate false readings from the sensor when the sensor is not in use, for example, by blocking a light detecting component of a pulse oximeter sensor when the pulse oximeter sensor is active but not in use. Further, embodiments of the sensor cover can prevent damage to the sensor. Additionally, embodiments of the sensor cover prevent contamination of the sensor. | 1. A sensor covering system, the sensor covering system comprising: a pulse oximeter sensor comprising sensing components including at least a light-emitting component and a light-detecting component; anda sensor cover configured to be adhered to the pulse oximeter sensor and removed before use of the pulse oximeter sensor, wherein: the sensor cover is at least partially opaque,at least a portion of the sensor cover protrudes from the pulse oximeter sensor to facilitate removal of the sensor cover, andthe sensor cover, when adhered to the pulse oximeter sensor, covers at least one of the sensing components while the pulse oximeter sensor is active and blocks at least a portion of light from the one or more emitters from being received by the detector. 2. The sensor covering system of claim 1, wherein the portion of the sensor cover that protrudes from the pulse oximeter sensor extends beyond an edge of the pulse oximeter sensor to enable removal of the sensor cover from the pulse oximeter sensor. 3. The sensor covering system of claim 2, wherein the portion of the sensor cover that protrudes from the pulse oximeter sensor comprises a rectangular planar shape. 4. The sensor covering system of claim 3, wherein the portion of the sensor cover that protrudes from the pulse oximeter sensor is not adhered to the pulse oximeter sensor when the sensor cover is adhered to the pulse oximeter sensor. 5. The sensor covering system of claim 4, wherein the sensor cover, when adhered to the pulse oximeter sensor, further blocks at least a portion of ambient light from a surrounding area from being received by the detector. 6. The sensor covering system of claim 5, wherein the sensor cover reduces false readings by the pulse oximeter sensor until the pulse oximeter sensor is in use. 7. The sensor covering system of claim 6, wherein the sensor cover is opaque. 8. The sensor covering system of claim 7, wherein: the pulse oximeter sensor further comprises a window formed on a surface of the pulse oximeter sensor that is aligned with the light-emitting component and the light-detecting component to allow light to reach the light-emitting component and the light-detecting component, andthe sensor cover, when adhered to the pulse oximeter sensor, covers the window while the pulse oximeter sensor is active and blocks at least a portion of light from the one or more emitters from being received by the detector. 9. A sensor cover for use with a pulse oximeter sensor, the sensor cover comprising: a cover portion configured to be adhered to a pulse oximeter sensor and removed before use of the pulse oximeter sensor; anda protruding portion that protrudes from the pulse oximeter sensor to facilitate removal of the sensor cover, wherein: the sensor cover is removable from the pulse oximetry sensor,the cover portion, when adhered to the pulse oximeter sensor, covers one or more sensing components of the pulse oximeter sensor while the pulse oximeter sensor is active a... | MASIMO CORPORATION | A61B005/1455 A61B005/00 A61B005/145 A61B005/024
US11504002 | B2 | 2022-11-22 | Physiological monitoring system | 2020-04-23 | Systems and method for monitoring patient physiological data are presented herein. In one embodiment, a physiological sensor and a mobile computing device can be connected via a cable or cables, and a processing board can be connected between the sensor and the mobile computing device to conduct advanced signal processing on the data received from the sensor before the data is transmitted for display on the mobile computing device. | 1. A portable physiological monitoring system comprising: an optical sensor configured to output one or more signals responsive to light from a light source attenuated by tissue of a user at a measurement site, said one or more signals indicative of an oxygen saturation (“SpO2”) of said tissue; anda processing board in data communication with the optical sensor and a mobile computing device including a display and cellular communication, wherein the processing board is configured to: receive said one or more signals from the optical sensor;process said one or more signals to generate one or more SpO2 measurement values; andtransmit the one or more SpO2 measurement values to the mobile computing device;wherein, one or more hardware processors of the mobile computing device are configured to execute an application, the application configured to execute commands to: generate a graphical user interface having a plurality of display portions;display, in at least one of the plurality of display portions, a representation based on the one or more SpO2 measurement values generated by the processing board; anddisplay, in a different one of the plurality of display portions, a plurality of user inputs configured to allow the user to interact with at least one of the plurality of display portions or the application; andwherein the processing of said one or more signals to generate said one or more SpO2 measurement values is performed only on the processing board, thereby freeing up memory available to the mobile computing device. 2. The portable physiological monitoring system of claim 1, further comprising a first cable configured to couple the optical sensor to the processing board. 3. The portable physiological monitoring system of claim 2, further comprising a second cable configured to couple the processing board to the mobile computing device. 4. The portable physiological monitoring system of claim 3, wherein the processing board is configured to draw power for operation from the mobile computing device. 5. The portable physiological monitoring system of claim 1, wherein the optical sensor is configured to secure to a finger of the user. 6. The portable physiological monitoring system of claim 1, wherein at least a portion of the portable physiological monitoring system is disposable. 7. The portable physiological monitoring system of claim 6, wherein the optical sensor is disposable. 8. The portable physiological monitoring system of claim 1, wherein the portable physiological monitoring system is configured to wirelessly transmit the one or more SpO2 measurement values to the mobile computing device. 9. The portable physiological monitoring system of claim 1, wherein the mobile computing device comprises a smartphone. 10. A method of monitoring one or more physiological parameters of a user, the method comprising: emitting, from an optical sensor of a physiological monitoring system, light of one or more wavelengths toward tissue of the us... | Masimo Corporation | A61B005/1455 A61B005/00 A61B005/0205 A61B005/318 A61B005/369 A61B007/00
US11389093 | B2 | 2022-07-19 | Low noise oximetry cable | 2019-10-10 | The present disclosure includes a cable for a patient monitoring system. The cable can have a flexible and durable overall construction that enables the cable to withstand repeated winding and unwinding and prevent kinks from developing. The cable may include multiple bundles encased in inner jackets that reduce the amount of friction against other cable elements and allows the bundle to move more freely inside an outer jacket of the cable. The multiple bundles may include multiple wires or cords. The cable can include a flexible core that runs through the middle of the cable. The multiple bundles can be twisted, weaved, or untwisted around the core. | 1. An oximetry system capable of acquiring signals indicative of one or more physiological parameters of a patient, the oximetry system comprising: a noninvasive sensor comprising a detector configured to detect light attenuated by a body tissue of a patient and output a detector signal indicative of the light detected after attenuation by the body tissue;a patient monitor configured to receive the detector signal and determine one or more physiological parameters for the patient from the detector signal; anda cable comprising: a core comprising a plurality of fibers;a plurality of bundles comprising a first bundle and a second bundle, the first bundle comprising a first plurality of wires and an inner shield at least partially surrounding the first plurality of wires, the second bundle comprising a second plurality of wires, the inner shield being configured to provide electromagnetic interference protection;an outer shield at least partially surrounding the first bundle and the second bundle and configured to provide electromagnetic interference protection; anda jacket at least partially surrounding the outer shield, wherein no bundle of the plurality of bundles is concentric with the core. 2. The oximetry system of claim 1, wherein the noninvasive sensor comprises a sensor housing configured to position an emitter and the detector proximate to the body tissue, and the one or more physiological parameters comprise an oxygen saturation and a pulse rate, the first bundle being configured to transmit the detector signal from the noninvasive sensor to the patient monitor. 3. The oximetry system of claim 1, wherein the core is flexible and configured to reduce a tensile stress exerted on the cable and increase a durability of the cable. 4. The oximetry system of claim 3, wherein the first bundle and the second bundle are twisted or weaved around the core. 5. The oximetry system of claim 1, wherein the inner shield comprises a metal. 6. The oximetry system of claim 1, wherein the cable comprises a third bundle at least partially surrounded by the outer shield, the third bundle comprising a third plurality of wires. 7. The oximetry system of claim 6, wherein the first bundle, the second bundle, and the third bundle are twisted or weaved around the core. 8. The oximetry system of claim 1, wherein the first bundle and the second bundle are not concentric with each other. 9. The oximetry system of claim 5, wherein the metal comprises a copper or a silver. 10. The oximetry system of claim 1, wherein the first bundle comprises a different number of wires than the second bundle. 11. The oximetry system of claim 1, wherein the core comprises a plurality, of arcuate surfaces that contact the first bundle and the second bundle and limit an amount of contact between the first bundle and the second bundle. 12. The oximetry system of claim 11, wherein the plurality of arcuate surfaces are formed at least partly by pressure from the first bundle and the... | MASIMO CORPORATION | A61B005/1455 H01B007/04 H01B007/18
US11317837 | B2 | 2022-05-03 | System and method for monitoring the life of a physiological sensor | 2020-12-04 | Aspects of the present disclosure include a sensor configured to store in memory indications of sensor use information and formulas or indications of formulas for determining the useful life of a sensor from the indications of sensor use information. A monitor connected to the sensor monitors sensor use and stores indications of the use on sensor memory. The monitor and/or sensor compute the useful life of the sensor from the indications of use and the formulas. When the useful life of the sensor is reached, an indication is given to replace the sensor. | 1. A physiological sensor comprising: at least one emitter configured to transmit light;at least one detector configured to detect the light after the light has interacted with a measurement site and further configured to generate a signal responsive to the detected light; anda memory device storing information indicating how to calculate a remaining useful life of the sensor, wherein the information associates a plurality of weighting factors with a plurality of parameters, the parameters relating to a use of the sensor,wherein the sensor is configured to communicate the information to a separately housed patient monitor that is configured to use at least some of the plurality of weighting factors to estimate the remaining useful life of the sensor. 2. The sensor of claim 1, wherein the information associates a first weighting factor with a first parameter of the plurality of parameters and associates a second weighting factor with a second parameter of the plurality of parameters, wherein the first parameter is different from the second parameter. 3. The sensor of claim 1, wherein the memory device stores at least a portion of the information in an electrically erasable programmable read-only memory (EEPROM). 4. The sensor of claim 1, wherein the information comprises a mathematical function, wherein an estimated remaining useful life of the sensor is an output of the mathematical function. 5. The sensor of claim 1, wherein the memory device stores values associated with each of the plurality of parameters, wherein the separately housed patient monitor uses at least one of the values to estimate the remaining useful life of the sensor. 6. The sensor of claim 1, wherein the memory device comprises a read only portion and a read/write portion, wherein the plurality of parameters is stored in the read/write portion of the memory device, wherein the information indicating how to calculate a remaining useful life of the sensor is stored in the read only portion of the memory device. 7. A method for estimating a remaining useful life of a sensor, the method comprising: storing information indicating how to calculate a remaining useful life of the sensor, wherein the information associates a plurality of weighting factors with a plurality of parameters, the parameters relating to a use of the sensor; andcommunicating the information to a separately housed patient monitor that is configured to use at least some of the plurality of weighting factors to estimate the remaining useful life of the sensor. 8. The method of claim 7, wherein the information associates a first weighting factor with a first parameter of the plurality of parameters and associates a second weighting factor with a second parameter of the plurality of parameters, wherein the first parameter is different from the second parameter. 9. The method of claim 7, wherein storing the information comprises storing at least a portion of the information in an electrically erasable progr... | Masimo Corporation | A61B005/1495 A61B005/1455 A61B005/00
US11534110 | B2 | 2022-12-27 | Nose sensor | 2020-10-23 | A patient monitor can noninvasively measure a physiological parameter using sensor data from a nose sensor configured to be secured to a nose of the patient. The nose sensor can include an emitter and a detector. The detector is configured to generate a signal when detecting light attenuated by the nose tissue of the patient. An output measurement of the physiological parameter can be determined based on the signals generated by the detector. The nose sensor can include an inner prong and an outer prong to assist the nose sensor in securing to a patient's nose. The detector can be coupled to an inner post of the inner prong and can be configured to secure to an interior or exterior portion of the patient's nose. | 1. A noninvasive optical based physiological monitoring device comprising: an emitter configured to emit light of one or more wavelengths into tissue at a nasal measurement site of a user;a detector configured to detect at least a portion of the emitted light after attenuation through the tissue, the detected light usable to determine a physiological parameter;a first post configured to be positioned on one of an inner or outer side of the nasal measurement site of the user, the first post comprising a first end, a second end, and a length extending between the first and second ends, wherein the first post is curved along the length in a first direction about a first axis;a second post and a third post, the second and third posts spaced from one another and configured to be positioned on the other one of the inner or outer side of the nasal measurement site of the user, each of the second and third posts comprising a first end, a second end, and a length extending between the first and second ends of each of the second and third posts, wherein each of the second and third posts is curved along the length of each of the second and third posts in a second direction about a second axis, wherein the second axis is generally parallel to the first axis and wherein the first and second directions are the same;a coupling portion connected to and positioned at least partially between the first, second, and third posts, the coupling portion configured to position the first post away from both of the second and third posts to allow the noninvasive optical based physiological monitoring device to secure around a portion of the nasal measurement site of the user, wherein the emitter is coupled to the coupling portion, wherein the detector is positioned on the first post. 2. The noninvasive optical based physiological monitoring device of claim 1, wherein the first end of the first post is connected to the coupling portion, and wherein the detector is positioned on the second end of the first post. 3. The noninvasive optical based physiological monitoring device of claim 1, wherein the coupling portion comprises a first end connected to the first post, a second end connected to the second and third posts, and a length extending between the first and second ends of the coupling portion, wherein the coupling portion is curved along the length of the coupling portion. 4. The noninvasive optical based physiological monitoring device of claim 1, wherein the second and third posts form a generally U-shape along a plane extending between the second and third posts. 5. The noninvasive optical based physiological monitoring device of claim 1, wherein said physiological parameter is SpO2. 6. The noninvasive optical based physiological monitoring device of claim 1, wherein said physiological parameter is pulse rate. 7. The noninvasive optical based physiological monitoring device of claim 1, further comprising a flexible flap connected to the coupling portion, wher... | MASIMO CORPORATION | A61B005/1455 A61B005/024 A61B005/0205 A61B005/00
US10779098 | B2 | 2020-09-15 | Patient monitor alarm speaker analyzer | 2019-07-08 | A patient monitor can diagnose whether its speaker is blocked, malfunctioning, or at a volume that is too low. For example, the monitor can include a processor that can diagnose the speaker by recording a microphone input signal. The processor can compare the microphone input signal to an expected alarm signal that should be output by the speaker. If the two do not match or reasonably correspond to one another, then the processor may increase the volume of the alarm to determine whether doing so can overcome an obstruction, noise, or potential malfunction. The microphone can again detect the speaker output, and the processor can again make another comparison or analysis of the input with the speaker output. If the speaker output as detected via the microphone is still insufficiently loud, then the patient monitor may output an indication that the speaker has a problem. | 1. A patient monitor that measures a physiological parameter of a patient by emitting multiple wavelengths of light into body tissue of the patient, the patient monitor comprising: a driver circuit that drives one or more emitters at the multiple wavelengths of light;a front end processing circuit that: (1) receives a signal from a detector responsive to the multiple wavelengths of light from said emitters attenuated by body tissue of the patient, and (2) outputs a conditioned signal; anda hardware processor that: determines a measurement value for the physiological parameter of the patient from the conditioned signal;determines that the measurement value triggers an alarm;causes a loudspeaker to output an audio alarm responsive to the determination that the measurement value triggers an alarm;receives a microphone input signal from a microphone;detects the audio alarm in the microphone input signal;determines that the detected audio alarm is below a threshold magnitude and that the loudspeaker may therefore be obstructed;responsive to said detection, increases a volume of the audio alarm;subsequent to increasing the volume of the audio alarm, detects that the audio alarm is still below the threshold magnitude and that the loudspeaker therefore may be obstructed or malfunctioning; andoutputs an indication that the loudspeaker is obstructed or malfunctioning. 2. The patient monitor of claim 1, wherein the hardware processor detects the audio alarm by performing frequency domain analysis of the microphone input signal. 3. The patient monitor of claim 1, wherein the hardware processor detects the audio alarm by correlating the microphone input signal with the audio alarm output to the loudspeaker. 4. The patient monitor of claim 1, wherein the hardware processor outputs the indication by outputting a second alarm to a buzzer. 5. The patient monitor of claim 1, wherein the hardware processor outputs the indication as a message to a remote server for forwarding the message to a clinician or technician. | MASIMO CORPORATION | H04R029/00 G06F003/16 G10L025/51 G10L025/18 H04R003/00 G08B003/10 A61B005/1455 A61B005/00 G08B029/10 G06F003/0481
US10531811 | B2 | 2020-01-14 | Depth of consciousness monitor including oximeter | 2016-12-22 | The present disclosure relates to a sensor for monitoring the depth of consciousness of a patient. The sensor includes a plurality of light sources, light detectors, and in some embodiments, electrodes. In an embodiment, the sensor includes reusable and disposable portions. | 1. A forehead sensor package configured to determine depth of sedation and cerebral oxygenation comprising: a first oxygenation sensor package comprising a first oxygenation sensor;an EEG sensor package configured to adhere to a skin on a forehead of a patient, the EEG sensor package comprising: a base;two reference electrodes disposed on a line of symmetry along a longitudinal axis of the base;a first stem extending perpendicular from the base, the first stem comprising a first EEG electrode, a second EEG electrode, and a first receiving portion configured to receive the first oxygenation sensor package; anda second stem extending perpendicular from the base and in a direction opposite from the first stem, the second stem comprising a third EEG electrode, a fourth EEG electrode, and a second receiving portion configured to receive a second oxygenation sensor; anda receiving portion that is configured to receive the first oxygenation sensor package such that at least a first portion of the first oxygenation sensor package overlaps on top of the EEG sensor package and a second portion of the first oxygenation sensor having direct access to the skin, said second portion including an emitter configured to transmit light towards the skin;said first and second EEG electrodes are disposed on the first stem in positions to maintain symmetry along the line of symmetry with the third and fourth EEG electrodes respectively. 2. The forehead sensor package of claim 1, wherein the base, the first stem, and the second stem are disposable. 3. The forehead sensor package of claim 1, wherein the first oxygenation sensor is reusable. 4. The forehead sensor package of claim 1, further comprising a second oxygenation sensor, wherein the second oxygenation sensor is reusable. 5. The forehead sensor package of claim 1, wherein the first stem is substantially symmetric to the second stem. | Masimo Corporation | A61B005/00 A61B005/0476 A61B005/0478 A61B005/1455 A61B005/048 A61B005/16
US10646146 | B2 | 2020-05-12 | Physiological monitoring devices, systems, and methods | 2019-08-05 | A non-invasive, optical-based physiological monitoring system is disclosed. One embodiment includes an emitter configured to emit light. A diffuser is configured to receive and spread the emitted light, and to emit the spread light at a tissue measurement site. The system further includes a concentrator configured to receive the spread light after it has been attenuated by or reflected from the tissue measurement site. The concentrator is also configured to collect and concentrate the received light and to emit the concentrated light to a detector. The detector is configured to detect the concentrated light and to transmit a signal representative of the detected light. A processor is configured to receive the transmitted signal and to determine a physiological parameter, such as, for example, arterial oxygen saturation, in the tissue measurement site. | 1. A physiological monitoring device comprising: a plurality of emitters configured to emit light in a first shape;a material positioned between the plurality of emitters and a tissue measurement site on a wrist of a user, the material configured to alter the first shape into a second shape by which the light emitted from one or more of the plurality of emitters is distributed onto a surface of the tissue measurement site;a plurality of detectors configured to detect the light after attenuation by tissue, the plurality of detectors further configured to output at least one signal responsive to the detected light;a surface comprising a dark-colored coating, the surface positioned between the plurality of detectors and the tissue, wherein an opening defined in the dark-colored coating is configured to allow at least a portion of light reflected from the tissue to pass through the surface;a light block configured to prevent at least a portion of the light emitted from the plurality of emitters from reaching the plurality of detectors without first reaching the tissue; anda processor configured to receive and process one or more signals responsive to the at least one outputted signal and determine a physiological parameter of the user responsive to the one or more signals. 2. The physiological monitoring device of claim 1, further comprising a display configured to present visual feedback responsive to the determined physiological parameter. 3. The physiological monitoring device of claim 2, wherein the display is a touch-screen display. 4. The physiological monitoring device of claim 1, wherein the plurality of emitters and the plurality of detectors are arranged in a reflectance measurement configuration. 5. The physiological monitoring device of claim 1, wherein the light block comprises an at least partially circular shape, and wherein the plurality of emitters are positioned outside the light block and the plurality of detectors are positioned inside the light block. 6. The physiological monitoring device of claim 1, wherein the physiological parameter comprises pulse rate. 7. The physiological monitoring device of claim 1, wherein the material comprises plastic. 8. The physiological monitoring device of claim 1, wherein the material comprises glass. 9. The physiological monitoring device of claim 1, wherein an amount of light transmitted by the material to the tissue measurement site is greater than 90% of the light emitted by the plurality of emitters. 10. The physiological monitoring device of claim 1, wherein the light emitted from the one or more of the plurality of emitters comprises a Gausian intensity profile after interaction with the material. 11. The physiological monitoring device of claim 1, wherein the second shape comprises a circular geometry. 12. The physiological monitoring device of claim 1, wherein the opening defined in the dark-colored coating comprises a width and a length, and wherein the width is larger than t... | Masimo Corporation | A61B005/1455 A61B005/00 A61B005/024 A61B005/145
US10729402 | B2 | 2020-08-04 | Calibration for multi-stage physiological monitors | 2014-07-01 | A physiological monitor is provided for determining a physiological parameter of a medical patient with a multi-stage sensor assembly. The monitor includes a signal processor configured to receive a signal indicative of a physiological parameter of a medical patient from a multi-stage sensor assembly. The multi-stage sensor assembly is configured to be attached to the physiological monitor and the medical patient. The monitor of certain embodiments also includes an information element query module configured to obtain calibration information from an information element provided in a plurality of stages of the multi-stage sensor assembly. In some embodiments, the signal processor is configured to determine the physiological parameter of the medical patient based upon said signal and said calibration information. | 1. An acoustic physiological monitor configured to determine an acoustic physiological parameter of a patient, the acoustic physiological monitor comprising: a sensor port configured to receive one or more signals from a multi-stage sensor assembly including at least a signal indicative of physiological sounds associated with a patient and a signal including calibration information, wherein: the multi-stage sensor assembly includes at least a first stage and a second stage,the first stage and the second stage are removably connected to one another, and to the sensor port, in a serial manner,at least one of the first stage or the second stage comprises a splitter cable stage,the splitter cable stage comprises: a monitor connector operative to connect to the sensor port,a plurality of sensor connectors each operative to connect to one of a plurality of physiological sensors, andone or more decoupling circuits operative to electrically decouple, from each other, sensors connected to the plurality of sensor connectors,the multi-stage sensor assembly includes electronic memories provided in each of at least the first stage and the second stage,the electronic memories store the calibration information, andthe calibration information includes at least a first characteristic associated with the first stage and a second characteristic associated with the second stage; andone or more hardware processors configured to: receive a signal including at least the calibration information;adjust one or more parameters of a signal processing algorithm of the one or more hardware processors, based on the calibration information including both the first characteristic and the second characteristic, to compensate for variations in components of the first stage and the second stage of the multi-stage sensor assembly;based on the adjusted one or more parameters, generate a modified version of the signal indicative of physiological sounds associated with the patient; anddetermine an acoustic physiological parameter of the patient based upon the modified version of the signal. 2. The acoustic physiological monitor of claim 1, wherein adjusting the one or more signal processing parameters comprises calculating, based on the first characteristic and the second characteristic, an inverse of a transfer function associated with each of at least the first stage and the second stage. 3. The acoustic physiological monitor of claim 2, wherein generating a modified version of the signal comprises applying the inverse transfer function to the signal. 4. The acoustic physiological monitor of claim 1, wherein said one or more hardware processors are further configured to automatically adjust the one or more signal processing parameters when a stage of the multi-stage sensor assembly is replaced. 5. The acoustic physiological monitor of claim 1, wherein the calibration information includes a cut-off frequency associated with at least one of the first stage or the second stage. 6. ... | Masimo Corporation | A61B007/04 A61B005/024 A61B005/08 A61B005/0402 A61B005/1455 A61B005/1495 A61B005/00 A61B007/00
US11083397 | B2 | 2021-08-10 | Wireless patient monitoring device | 2018-11-06 | A device for obtaining physiological information of a medical patient and wirelessly transmitting the obtained physiological information to a wireless receiver. The device may include one or more optical sensors configured to obtain the physiological information. The device may include a wireless transceiver to wirelessly transmit data reflective of the obtained physiological information. | 1. A wireless patient monitoring system configured to improve battery performance, the wireless patient monitoring system comprising: a base configured to be worn by a patient, the base comprising a processor;a rechargeable component configured to be removably coupled to the base, the rechargeable component comprising a battery and a display;an optical sensor configured to obtain photoplethysmographs, the optical sensor including at least one emitter configured to emit light and at least one detector configured to detect said light after attenuation by tissue of a user, said photoplethysmographs responsive to said detected light;wherein the processor is configured to at least partially process said photoplethysmographs received from the optical sensor to at least partially determine one or more physiological measurements to be displayed on the display; anda wireless transceiver configured to wirelessly transmit said at least partially processed photoplethysmographs to a second device. 2. The system of claim 1, wherein the processor is configured to perform bandpass filtering. 3. The system of claim 1, wherein the processor is configured to perform signal conditioning. 4. The system of claim 1, wherein the wireless transceiver is configured to wirelessly transmit said at least partially processed photoplethysmographs over Bluetooth. 5. The system of claim 1, further comprising an audible indicator configured to be activated when the one or more physiological measurements are irregular. 6. The system of claim 1, wherein the optical sensor is configured to be coupled to a fingertip. 7. The system of claim 1, further comprising an adhesive for attaching the optical sensor to a user's skin. 8. The system of claim 1, further comprising a band configured to secure the system to the user. 9. The system of claim 1, wherein the wireless transceiver comprises the processor. 10. A system comprising: a sensor assembly comprising:a base comprising a processor;a rechargeable component configured to be removably coupled to the base, the rechargeable component comprising a battery;an optical sensor configured to obtain photoplethysmographs, the optical sensor including at least one emitter configured to emit light and at least one detector configured to detect said light after attenuation by tissue of a user, said photoplethysmographs responsive to said detected light;wherein the processor is configured to at least partially process said photoplethysmographs received from the optical sensor to at least partially determine one or more physiological measurements; anda wireless transceiver configured to wirelessly transmit said at least partially processed photoplethysmographs to a second device; andthe second device comprising a second processor, memory, and a display, the memory storing computer-executable instructions that, when executed, cause the second device to:display the one or more physiological measurements on the display;the second device compri... | Masimo Corporation | A61B005/1455 A61B005/00 A61B005/024 A61B005/026 A61B005/0295
US10357209 | B2 | 2019-07-23 | Bidirectional physiological information display | 2017-06-06 | A patient monitor for displaying a physiological signal can include a visual element having a middle portion indicative of a transition in the physiological signal between physiological states. The visual element can also include first and second extremity portions, the first extremity portion extending from the middle portion in a first direction and the second extremity portion extending from the middle portion in a second direction. The visual element can also include an actionable value indicator to specify a value about the middle portion and the first and second extremity portions. The patient monitor can also include a processor configured to cause the value indicator to actuate in both the first and second directions according to changes in the physiological signal. | 1. A system comprising: one or more respiratory sensors configured to be coupled with a patient and to generate a respiration waveform representing inspiration and expiration cycles of the patient;a processor configured to receive the respiration waveform from the one or more respiratory sensors; anda display configured to display a visual element for representing values of an amplitude of the respiration waveform, the visual element comprising: a middle portion corresponding to a reference position representative of a transition between the inspiration and the expiration,a first extremity portion extending from the middle portion in a first direction,a second extremity portion extending from the middle portion in a second direction,a value indicator configured to visually depict values of the amplitude of the respiration waveform during the inspiration and the expiration cycles, wherein the amplitude of the respiration waveform comprises an acoustic volume of the patient's respiratory sounds, andfirst and second goal indicators positioned between the reference position and the first and second extremity portions, respectively, the first and second goal indicators visually indicating a goal value of the amplitude of the respiration waveform that the patient is to strive to reach during inspiration, wherein the goal value of the amplitude of the respiration waveform comprises a desired acoustic volume of the patient's respiratory sounds;wherein the processor is configured to:illuminate the value indicator responsive to changes in the amplitude of the respiration waveform to expand at least partway toward ends of both the first and second extremity portions during inspiration and to contract at least partway toward the reference position during expiration, andilluminate the first and second goal indicators. 2. The system of claim 1, wherein the first and second goal indicators are configured to blink when the amplitude of the respiration waveform achieves the goal value. 3. The system of claim 1, wherein the processor is configured to: determine a value of the amplitude of the respiration waveform at a time corresponding to when an inspiratory phase of the patient has reached its peak value; andcompare the peak value to the goal value. 4. The system of claim 3, wherein the processor is configured to, in response to determining that the peak value exceeds the goal value, output an acknowledgement that the goal value has been reached. 5. The system of claim 4, wherein the acknowledgement comprises an audible sound. 6. The system of claim 4, wherein the acknowledgement comprises a change in appearance to one or both of the first and second goal indicators. 7. The system of claim 3, wherein the processor is configured to, in response to determining that the peak value does not equal or exceed the goal value, expand the value indicator toward the first and second goal indicators. 8. The system of claim 1, wherein the visual element comprises a ba... | MASIMO CORPORATION | A61B005/08 A61B005/00 A61B007/00 G16H040/63 G16H050/20 G06F019/00 G16H015/00
US11022466 | B2 | 2021-06-01 | Pulser with double-bearing position encoder for non-invasive physiological monitoring | 2017-12-19 | A double-bearing position encoder has an axle stabilized within a housing via two bearings disposed on opposite walls of the housing. The axle is in communications with a rotating cam. The cam actuates a pulser so as to generate an active pulse at a tissue site for analysis by an optical sensor. The axle rotates a slotted encoder wheel or a reflective encoder cylinder disposed within the housing so as to accurately determine the axle position and, hence, the active pulse frequency and phase. | 1. A double-bearing position encoder comprising: a housing;a plurality of bearings disposed within the housing;an axle disposed within the housing and supported by the bearings, wherein the axle is in mechanical communications with a rotating cam that actuates a pulser so as to generate an active pulse at a tissue site for analysis by an optical sensor;an encoder coupled to the axle and comprising an encoder slot;an encoder mask comprising a mask slot, wherein encoder mask extends over an edge and at least partially along two sides of the encoder;a light source configured to emit light; anda detector configured to: detect the light after the light passes through the encoder slot, passes through the mask slot, and reflects off a portion of the encoder mask at least one time, andgenerate a signal that is responsive to the detected light, wherein the signal is indicative of at least one of a frequency or a phase of the active pulse. 2. The double-bearing position encoder of claim 1, wherein the light reflects off of the portion of the encoder mask prior to passing through at least one of the encoder slot or the mask slot. 3. The double-bearing position encoder of claim 1, wherein the light reflects off of the portion of the encoder mask after passing through at least one of the encoder slot or the mask slot. 4. The double-bearing position encoder of claim 1, wherein the light reflects off of a first portion of the encoder mask prior to passing through the encoder slot, and wherein the light reflects off of a second portion of the encoder mask after passing through the encoder slot and prior to reaching the detector. 5. The double-bearing position encoder of claim 1, wherein the encoder slot is a first encoder slot, wherein the encoder comprises a plurality of encoder slots including the first encoder slot. 6. A method for determining at least one of a frequency or a phase of an active pulse generated by an optical sensor, the method comprising: detecting light emitted by an emitter after the light passes through an encoder slot of an encoder, passes through a mask slot of the encoder mask, and reflects off a portion of the encoder mask at least one time, wherein the encoder is coupled to an axle supported by at least two bearings, wherein the axle is in mechanical communications with a rotating cam that actuates a pulser so as to generate an active pulse at a tissue site for analysis by an optical sensor; andgenerating, using a detector, a signal that is responsive to the detected light, wherein the signal is indicative of at least one of a frequency or a phase of the active pulse. 7. The method of claim 6, further comprising: electronically determining a position of the encoder based at least in part on the signal generated by the detector; andelectronically determining the at least one of the frequency or the phase of the pulser based at least in part on the position of the encoder. 8. The method of claim 6, wherein the pulser comprises a m... | Masimo Corporation | G01D005/347 A61B005/1455 G01D011/02
US10433776 | B2 | 2019-10-08 | Low power pulse oximeter | 2018-10-29 | A pulse oximeter may reduce power consumption in the absence of overriding conditions. Various sampling mechanisms may be used individually or in combination. Various parameters may be monitored to trigger or override a reduced power consumption state. In this manner, a pulse oximeter can lower power consumption without sacrificing performance during, for example, high noise conditions or oxygen desaturations. | 1. A method of operating a patient monitor configured to monitor at least a pulse rate of a patient by processing signals responsive to light attenuated by body tissue, the method comprising: operating the patient monitor according to a first control protocol, wherein said operating includes activating a first control protocol light source in accordance with the first control protocol, the first control protocol light source including one or more of a plurality of light sources;when operating according to the first control protocol, calculating, by the patient monitor, measurement values of the pulse rate, the measurement values responsive to light from the first control protocol light source, detected by a detector of an optical sensor after attenuation by body tissue of the patient using the patient monitor;generating a trigger signal, wherein generating said trigger signal is responsive to at least one of: a comparison of processing characteristics to a predetermined threshold, a physiological event, or signal quality characteristics of signals received from the detector;in response to receiving the trigger signal, operating the patient monitor according to a second control protocol different from the first control protocol, wherein said operating includes activating a second control protocol light source in accordance with the second control protocol, the second control protocol light source including one or more of the plurality of light sources; andwhen operating the patient monitor according to the second control protocol, calculating the measurement values of the pulse rate, the measurement values responsive to light from the second control protocol light source, detected by the detector after attenuation by the body tissue of the patient using the patient monitor,wherein said operating of the patient monitor according to the first control protocol operates the first control protocol light source according to a first duty cycle and said operating of the patient monitor according to the second control protocol operates the second control protocol light source according to a second duty cycle, wherein power consumption of the first control protocol light source according to the first duty cycle is different than power consumption of the second control protocol light source according to the second duty cycle. 2. The method of claim 1, wherein the first control protocol light source operates on the first duty cycle having an active time and an inactive time according to the first control protocol, wherein the second control protocol light source operates on the second duty cycle having an active time and an inactive time according to the second control protocol, the active time of the first duty cycle having a first duration and the active time of the second duty cycle having a second duration, wherein the first duration and the second duration are different. 3. The method of claim 2, wherein the second duration is longer than the first dur... | MASIMO CORPORATION | A61B005/1455
US10531835 | B2 | 2020-01-14 | Pulse oximeter access apparatus and method | 2017-08-25 | Access is provided to certain pulse oximetry systems utilizing a keyed sensor and a corresponding locked sensor port of a restricted access monitor. In such systems, the keyed sensor has a key comprising a memory element, and the monitor has a memory reader associated with the sensor port. The monitor is configured to function only when the key is in communications with the locked sensor port, and the memory reader is able to retrieve predetermined data from the memory element. The monitor is accessed by providing the key separate from the keyed sensor, integrating the key into an adapter cable, and connecting the adapter cable between the sensor port and an unkeyed sensor so that the monitor functions with the unkeyed sensor. | 1. A method of utilizing a memory device, the memory device storing access information usable to unlock otherwise unavailable processing by a patient monitor so that the patient monitor processes a signal output by a noninvasive optical sensor to determine a physiological parameter of a patient monitored by the noninvasive optical sensor, the method comprising: acquiring a first sensor apparatus comprising a first noninvasive optical sensor and a memory device, the first noninvasive optical sensor comprising a first detector configured to output a first signal responsive to attenuation of light by tissue of a patient, the memory device storing access information usable to unlock otherwise unavailable processing of the first signal by a patient monitor, the patient monitor being configured to lock processing of the first signal by the patient monitor unless the access information is received by the patient monitor;removing the memory device from the first sensor apparatus so that electrical communication between the memory device and the first sensor apparatus is severed; andsubsequent to said removing the memory device from the first sensor apparatus, attaching the memory device to an assembly configured to support the memory device and couple to a second sensor apparatus comprising a second noninvasive optical sensor, the second noninvasive optical sensor comprising a second detector configured to output a second signal responsive to attenuation of light by the tissue, the second sensor apparatus together with the assembly being configured to communicate the access information to the patient monitor without the first noninvasive optical sensor and being usable to unlock otherwise unavailable processing of the second signal by the patient monitor, the patient monitor being configured to lock processing of the second signal by the patient monitor unless the access information is received by the patient monitor. 2. The method of claim 1, wherein said attaching the memory device to the assembly comprises soldering the memory device to the assembly. 3. The method of claim 1, wherein said attaching the memory device to the assembly comprises crimping the memory device to the assembly. 4. The method of claim 1, wherein said attaching the memory device to the assembly comprises embedding the memory device inside the assembly. 5. The method of claim 1, wherein the assembly comprises a cable. 6. The method of claim 1, wherein the assembly comprises a connector. 7. The method of claim 1, further comprising coupling a connector interface of the second sensor apparatus to a corresponding interface of the assembly. 8. The method of claim 1, further comprising connecting the patient monitor to the assembly so that the second sensor apparatus together with the memory device communicates the access information to the patient monitor to unlock processing of the second signal by the patient monitor. 9. The method of claim 8, further comprising communicatin... | MASIMO CORPORATION | A61B005/1455 A61B005/00
US10973447 | B2 | 2021-04-13 | Noninvasive oximetry optical sensor including disposable and reusable elements | 2019-01-15 | A pulse oximetry sensor includes reusable and disposable elements. To assemble the sensor, members of the reusable element are mated with assembly mechanisms of the disposable element. The assembled sensor provides independent movement between the reusable and disposable elements. | 1. A noninvasive optical oximetry sensor comprising: a reusable portion comprising: a light source configured to transmit light of at least a first wavelength into tissue of a patient,a detector configured to detect the light after it interacts with the tissue of the patient and generate a signal responsive to the detected light,first mating elements, andfirst electrical contacts; anda disposable portion comprising: an electrical circuit element,second mating elements configured to mechanically mate with the first mating elements, wherein the first and second mating elements are configured to move with respect to one another to provide independent flexion of the reusable portion and the disposable portion during attachment of the sensor to the patient, the first and second mating elements permitting proper alignment in the sensor between the reusable portion and the disposable portion, andsecond electrical contacts in electrical communication with the electrical circuit element, the second electrical contacts electrically connecting to the first electrical contacts when the disposable portion is mated with the reusable portion, the sensor being inoperative when the first and second electrical contacts are not sufficiently proximate to one another to form a completed circuit that includes the electrical circuit element. 2. The sensor claim 1, wherein the electrical circuit element is an element other than the light source and the detector. 3. The sensor claim 1, wherein the electrical circuit element comprises a breakable conductor, the breakable conductor configured to lose continuity after a threshold number of uses of the disposable portion, the loss of continuity rendering the disposable portion inoperative such that the breakable conductor prevents the first and second electrical contacts from forming the completed circuit. 4. The sensor claim 1, wherein the electrical circuit element is configured to at least temporarily prevent the first and second electrical contacts from forming the completed circuit after a threshold number of uses of the disposable portion. 5. The sensor claim 1, wherein the electrical circuit element comprises at least one of conductive ink. 6. The sensor claim 1, wherein the electrical circuit element comprises an information element, wherein the information element is configured to provide at least one of an indication of sensor type, patient type, sensor operating characteristics, or that the sensor is from an authorized supplier. 7. The sensor claim 1, wherein the first and second electrical contacts are sufficiently proximate to one another to form the completed circuit when the disposable portion is mated with the reusable portion. 8. The sensor of claim 1, wherein the disposable portion is a first disposable portion of a plurality of identical disposable portions, the reusable portion configured to mate with an individual one of any of the plurality of identical disposable portions at distinct time interv... | Masimo Corporation | A61B005/1455 A61B005/00
US09693737 | B2 | 2017-07-04 | Physiological measurement logic engine | 2015-12-11 | A patient monitor including a physiological measurement logic engine receives physiological data from a physiological sensor. The logic engine abstracts one or more features of the physiological data and determines a category for the abstracted feature. The logic engine further encodes the category of each of the one or more features and determines an action to perform based on the encoded categories. | 1. A method for reducing processing load of a patient monitor, the method comprising: emitting light from a light emitter of a physiological sensor;detecting the light at a detector of the physiological sensor after the light has been attenuated by tissue;receiving at a patient monitor physiological data from the physiological sensor based at least in part on the light detected at the physiological sensor, wherein the physiological data is characterized by a plurality of features including at least a first feature and a second feature;associating a category of a first plurality of categories with the physiological data, the first feature characterized by the first plurality of categories;associating a category of a second plurality of categories with the physiological data, the second feature characterized by the second plurality of categories;assigning a first value to the physiological data based at least in part on the category of the first plurality of categories;assigning a second value to the physiological data based at least in part on the category of the second plurality of categories;determining an action from a set of actions to perform based at least in part on an aggregation of at least the first value and the second value; andperforming the determined action. 2. The method of claim 1, wherein the plurality of features comprises at least one of a standard deviation of the physiological data, a slope of the physiological data, a change in the slope of the physiological data, a correlation coefficient of the physiological data, a linear regression of the physiological data, or a comparison of outputs between different processing engines. 3. The method of claim 1, wherein the set of actions includes at least one of changing a display of a patient monitor, changing an output of the patient monitor, activating an alarm, receiving additional data from the physiological sensor, receiving additional data via a network, notifying a healthcare provider, notifying a patient, powering off, or requesting additional information from a user. 4. The method of claim 1, wherein the plurality of features are predetermined. 5. The method of claim 1, further comprising selecting the plurality of features from a predetermined set of features. 6. The method of claim 5, wherein selecting the plurality of features comprises selecting all the features of the predetermined set of features. 7. The method of claim 5, wherein selecting the plurality of features comprises selecting a subset of the predetermined set of features. 8. The method of claim 5, wherein selecting the plurality of features comprises selecting the features that use fewer processing resources. 9. The method of claim 5, wherein selecting the plurality of features comprises selecting the plurality of features based on a type of physiological data obtained. 10. The method of claim 1, wherein the physiological sensor is one of a pulse oximeter sensor and an acoustic sensor. 11. A patient... | MASIMO CORPORATION | A61B005/1455 A61B005/00 A61B007/02
US10098610 | B2 | 2018-10-16 | Physiological acoustic monitoring system | 2016-06-16 | A physiological acoustic monitoring system receives physiological data from an acoustic sensor, down-samples the data to generate raw audio of breathing sounds and compresses the raw audio. The acoustic monitoring system has an acoustic sensor signal responsive to tracheal sounds in a person. An A/D converter is responsive to the sensor signal so as to generate breathing sound data. A decimation filter and mixer down-samples the breathing sound data to raw audio data. A coder/compressor generates compressed audio data from the raw audio data. A decoder/decompressor decodes and decompresses the compressed audio data into decompressed audio data. The decompressed audio data is utilized to generate respiration-related parameters in real-time. The compressed audio data is stored and retrieved so as to generate respiration-related parameters in non-real-time. The real-time and non-real-time parameters are compared to verify matching results across multiple monitors. | 1. A method for simulating physiological sounds of a patient responsive to measurements from one or more sensors attached to the patient, the method comprising: detecting a first portion in an acoustic signal corresponding to a physiological process of inspiration;detecting a second portion in the acoustic signal corresponding to a physiological process of expiration;generating a first sound corresponding to the inspiration process based on the detected first portion, wherein the first sound includes a first characteristic;generating a second sound corresponding to the expiration process based on the detected second portion, wherein the second sound includes a second characteristic that is different than the first characteristic of the first sound;mixing the first sound and the second sound with a noise sound to generate a simulated physiological sound; andoutput the simulated physiological sound corresponding to physiological sounds of respiration. 2. The method of claim 1, further comprising adding a third sound corresponding to a pulse detected from an optical sensor to the simulated physiological sound, wherein the third sound is different than the first sound and the second sound. 3. The method of claim 1, further comprising transmitting breath tags corresponding to the first portion and the second portion over a network. 4. The method of claim 1, wherein the first characteristic comprises a first pitch and the second characteristic comprises a second pitch, wherein the first pitch is higher than the second pitch. 5. The method of claim 1, wherein the acoustic signal is received from an acoustic sensor comprising a piezoelectric element configured to detect electrical signals. 6. The method of claim 1, further comprising transmitting the simulated physiological sound over a network. 7. The method of claim 1, wherein the acoustic signal comprises two separate acoustics signals received respectively from a first acoustic sensor and a second acoustic sensor, the first acoustic sensor at a first location on a neck of a patient and the second sensor at a different location than the first location. 8. The method of claim 1, further comprising detecting a pulse from a third acoustic signal received from an acoustic sensor attached near a heart of the patient. 9. The method of claim 8, further comprising adding a third sound corresponding to the pulse detected to the simulated physiological sound, wherein the third sound is different than the first sound and the second sound. 10. The method of claim 1, wherein the first characteristic comprises a first pitch and the second characteristic comprises a second pitch, wherein the second pitch is higher than the first pitch. | MASIMO CORPORATION | A61B005/00 A61B007/00 A61B007/04 G10L019/00 A61B005/024 A61B005/08
US10292664 | B2 | 2019-05-21 | Monitor configuration system | 2016-07-29 | A monitor configuration system which communicates with a physiological sensor, the monitor configuration system including one or more processors and an instrument manager module running on the one or more processors. At least one of the one or more processors communicates with the sensor and calculates at least one physiological parameters responsive to the sensor. The instrument manager controls the calculation, display and/or alarms based upon the physiological parameters. A configuration indicator identifies the configuration profile. In one aspect of the invention, the physiological sensor is a optical sensor that includes at least one light emitting diode and at least one detector. | 1. A physiological monitor configuration system which provides a single unique colored changeable visual indication to indicate a plurality of user-selected menu settings implemented on the physiological monitor system, the system comprising: a network interface configured to receive a code when in a vicinity of a wireless device located in a medical care facility, wherein the code is associated with the physical location of the wireless device located in the medical care facility;a calculation processor that communicates with a physiological sensor configured to obtain an indication of a physiological condition of a patient, the calculation processor configured to calculate a physiological parameter measurement responsive to the indication of the physiological condition obtained by the physiological sensor;an instrument manager processor in communication with the calculation processor, the instrument manager processor configured to control one or more of a calculation, display and alarm of the monitor configuration system, the instrument manager processor responsive to a configuration profile from a plurality of selectable configuration profiles, each of the plurality of configuration profiles specifying a plurality of user-selected options relevant to a control, display and alarm of the monitor configuration system and each of the plurality of configuration profiles associated with a unique color, wherein the instrument manager processor is configured to automatically select the configuration profile based on the received code from the wireless device located in the medical care facility;a display configured to display physiological parameter measurements and alarm measurements; anda configuration indicator configured to identify the configuration profile by illuminating a colored visual indication in the unique color associated with the configuration profile, the colored visual indication changeable to indicate which of a plurality of configuration profiles is selected, the configuration indicator separate from the display, wherein the instrument manager processor is configured to turn off the configuration indicator after changes are made to the configuration profile that are different from the plurality of selectable configuration profiles. 2. The monitor configuration system according to claim 1, where the physiological sensor comprises a plurality of emitters that transmit optical radiation into a tissue site and at least one detector that receives the optical radiation after attenuation by pulsatile blood flow within the tissue site. 3. The monitor configuration system according to claim 1 wherein the configuration indicator comprises a panel light. 4. The monitor configuration system according to claim 3 wherein the instrument manager processor is configured to select between a factory-default configuration profile and a user-specified configuration profile. 5. The monitor configuration system according to claim 4 wherein the panel l... | Masimo Corporation | A61B005/02 A61B005/00 A61B005/024 A61B005/026 A61B005/1455 A61B005/145
US10736518 | B2 | 2020-08-11 | Systems and methods to monitor repositioning of a patient | 2016-08-31 | A patient monitoring system to help manage a patient that is at risk of forming one or more pressure ulcers is disclosed. The system includes a patient-worn wireless sensor that senses the patient's orientation and wirelessly transmits information indicative of the sensed orientation to a patient monitor. The patient monitor receives, stores, and processes the transmitted information. It also displays and transmits information indicative of the patient's orientation to help caregivers manage the patient's risk of formation of one or more pressure ulcers. The patient monitor detects patient turns from one position to another. The system can identify the present orientation of the patient and determine how long the patient has been in the present orientation. If the patient remains in an orientation beyond a predefined duration, the system can notify the patient and/or caretakers that the patient is due to be repositioned. | 1. A system for monitoring an orientation of a patient to reduce a risk of the patient developing a pressure ulcer, the system comprising: a sensor configured to attach to the patient, the sensor including an accelerometer, a processor, and a first wireless transceiver, said accelerometer configured to measure an acceleration of the patient with respect to a roll axis and a pitch axis, said roll axis corresponding to a longitudinal axis extending along a length of the patient's body and said pitch axis corresponding to an axis aligned with the patient's hips, said sensor configured to output a signal responsive to the acceleration measured by the accelerometer, said acceleration indicative of a possible change in the orientation of said patient when said sensor is worn by said patient; anda patient monitor comprising a signal processor, a memory device, a storage device, and a second wireless transceiver, said second wireless transceiver configured to receive said signal from said first wireless transceiver of said sensor and said signal processor configured to process said received signal to determine whether said possible change corresponds to an actual change in said orientation and, when said actual change has occurred, said signal processor further configured to record a patient turn event, to compare said patient turn event with a patient turn protocol, and when said possible change is not said actual change and no patient turn event occurs according to the patient turn protocol, said patient monitor is configured to notify a caregiver of a patient turn protocol violation;wherein said signal processor is configured to determine whether said possible change corresponds to said actual change by: receiving a first set of information responsive to the acceleration of the patient with respect to the roll axis over a first time period;receiving a second set of information responsive to the acceleration of the patient with respect to the pitch axis over the first time period;processing said first and second sets of information responsive to the acceleration of the patient with respect to the roll axis and the pitch axis to form a time window of patient orientation history over the first time period, said time window comprising a first plurality of orientation values corresponding to the roll axis and a second plurality of orientation values corresponding to the pitch axis;dividing said time window of patient orientation history into a plurality of segments, each of the plurality of segments comprising a portion of the first plurality of orientation values and a portion of the second plurality of orientation values;determining, for each of the plurality of segments, a segment value indicative of said patient's orientation during the segment to reduce an impact of noise in the time window associated with false indications of patient turn events, wherein the segment value is a vector including a first component representative of the portion of the fi... | Masimo Corporation | A61B005/00 A61G007/057 A61B005/11 A61B005/0205 A61B005/0402 A61B005/0408 A61B005/113 A61B005/05 A61B005/053 A61B005/1455 A61B005/01 A61B005/08
US10918281 | B2 | 2021-02-16 | Medical monitoring device having multiple configurations | 2018-04-25 | A patient monitoring device can be configured to provide fast and reliable physiological measurements in a variety of care settings including at a patient's home. The device can include a compact, standalone monitor with telehealth capabilities as well as an intuitive interface for use at home. The device can include a blood pressure, capnography, or pulse oximetry module. A device can include a sleek and continuous outer surface that is easy to clean and generally free of crevices, holes, or surfaces that collect external contaminants. For example, portions of the housing can connect together using a limited number of screws, thereby limiting a number of holes. The device can include a vent cover that can be rotated to reconfigure the function of the vent cover. For example, the vent cover can function as a stabilization feature and/or a cover for a ventilation hole, while permitting exhaust through the ventilation hole. | 1. A patient monitoring device configured to communicate with one or more physiological sensors and determine at least one physiological parameter of a patient, comprising: a sensor input configured to receive communications from a physiological sensor coupled to a patient;a housing configured to house a display, wherein the housing defines one or more ventilation holes configured to allow air to flow through the housing of the patient monitoring device; anda vent cover rotatably connected with the housing such that the vent cover is configured to transition between a first configuration and a second configuration, wherein a longitudinal axis of the vent cover extends through two ends of the vent cover,wherein in the first configuration, the longitudinal axis of the vent cover is aligned with a longitudinal axis of the housing such that the vent cover at least partially covers the one or more ventilation holes, andwherein in the second configuration the longitudinal axis of the vent cover is perpendicular to the longitudinal axis of the housing such that the two ends of the vent cover protrude past edges of the housing and the vent cover does not cover the one or more ventilation holes, and wherein in the second configuration the two ends of the vent cover provide a stabilization feature to and a lateral support of a lower side of the patient monitoring device. 2. The patient monitoring device of claim 1, wherein the first configuration further comprises at least a portion of an outer surface of the vent cover being level with at least a portion of an outer surface of the housing. 3. The patient monitoring device of claim 1, wherein the housing further defines a recess that includes first indentations and second indentations, wherein the vent cover resides in the first indentations in the first configuration and the vent cover resides in the second indentations in the second configuration. 4. The patient monitoring device of claim 3, wherein the first indentations are perpendicular to the second indentations. 5. The patient monitoring device of claim 3, wherein the housing further defines one or more raised indentations to provide a barrier between the first indentations and the second indentations. 6. The patient monitoring device of claim 1, wherein the stabilization feature provides lateral support to the patient monitoring device. 7. The patient monitoring device of claim 1, further comprising a locking mechanism configured to limit rotation of the vent cover. 8. The patient monitoring device of claim 1, wherein the vent cover includes a body, an engagement member, and an extension member, the extension member extending between the body and the engagement member. 9. The patient monitoring device of claim 1, wherein the vent cover comprises an extension member configured to extend into the housing, wherein the vent cover is configured to rotate about an axis corresponding to the extension member. 10. The patient monitoring device of c... | Masimo Corporation | G06F001/20 A61B005/00 A61B005/02 A61B005/0205 G16H040/60 A61B005/145 G16H040/67 G16H040/63
US10299708 | B1 | 2019-05-28 | Multi-stream data collection system for noninvasive measurement of blood constituents | 2019-01-29 | The present disclosure relates to noninvasive methods, devices, and systems for measuring various blood constituents or analytes, such as glucose. In an embodiment, a light source comprises LEDs and super-luminescent LEDs. The light source emits light at least wavelengths of about 1610 nm, about 1640 nm, and about 1665 nm. In an embodiment, the detector comprises a plurality of photodetectors arranged in a special geometry comprising one of a substantially linear substantially equal spaced geometry, a substantially linear substantially non-equal spaced geometry, and a substantially grid geometry. | 1. A noninvasive optical physiological sensing system comprising: a platform including a planar surface;a housing including a raised edge portion extending from and enclosing at least a portion of the planar surface;at least four detectors arranged on the planar surface of the platform and within the housing, wherein the at least four detectors are arranged in a grid pattern such that a first detector and a second detector are arranged across from each other on opposite sides of a central point along a first axis, and a third detector and a fourth detector are arranged across from each other on opposite sides of the central point along a second axis which is perpendicular to the first axis; andthe housing including a protruding light permeable cover. 2. The noninvasive optical physiological sensing system of claim 1, wherein the protruding light permeable cover is joined to the housing along the raised edge portion of the housing, and wherein the protruding light permeable cover and the housing together hermetically seal the at least four detectors. 3. The noninvasive optical physiological sensing system of claim 2, wherein the housing is a cylindrical housing protrusion. 4. The noninvasive optical physiological sensing system of claim 2, wherein the protruding light permeable cover comprises a convex lens. 5. The noninvasive optical physiological sensing system of claim 3, wherein the protruding light permeable cover is comprised of a rigid material. 6. The noninvasive optical physiological sensing system of claim 5, wherein the protruding light permeable cover is configured to be positioned between the at least four detectors and tissue of a user when the noninvasive optical physiological sensing system is worn by the user. 7. The noninvasive optical physiological sensing system of claim 6, wherein the protruding light permeable cover is configured to conform tissue of the user to at least a portion of an external surface shape of the protruding light permeable cover when the noninvasive optical physiological sensing system is worn by the user. 8. The noninvasive optical physiological sensing system of claim 7, wherein the raised edge portion creates a gap between the planar surface and the protruding light permeable cover. 9. The noninvasive optical physiological sensing system of claim 7, wherein the housing provides noise shielding for the at least four detectors. 10. The noninvasive optical physiological sensing system of claim 9, wherein the protruding light permeable cover comprises a conductive layer configured to shield the at least four detectors from noise. 11. The noninvasive optical physiological sensing system of claim 1, wherein the physiological parameter is pulse rate. 12. The noninvasive optical physiological sensing system of claim 1, wherein the physiological parameter is at least one of: glucose, oxygen, oxygen saturation, methemoglobin, total hemoglobin, carboxyhemoglobin, or carbon monoxide. 13. The noninvasive... | MASIMO CORPORATION | A61B005/1455 A61B005/00 A61B005/145
US11369293 | B2 | 2022-06-28 | Non-invasive physiological sensor cover | 2020-02-12 | A sensor cover according to embodiments of the disclosure is capable of being used with a non-invasive physiological sensor, such as a pulse oximetry sensor. Certain embodiments of the sensor cover reduce or eliminate false readings from the sensor when the sensor is not in use, for example, by blocking a light detecting component of a pulse oximeter sensor when the pulse oximeter sensor is active but not in use. Further, embodiments of the sensor cover can prevent damage to the sensor. Additionally, embodiments of the sensor cover prevent contamination of the sensor. | 1. A method of providing a sensor cover for a noninvasive physiological sensor, the method comprising: providing a sensor cover comprising: an opaque substrate;a first adhesive layer formed on a first side of the opaque substrate, the first adhesive layer configured to attach to a noninvasive physiological sensor comprising sensing components including a light-emitting component and a light-detecting component;a window formed on the opaque substrate, the window aligned over the light-detecting component of the noninvasive physiological sensor, wherein the window allows light to reach the light-detecting component;an opaque border surrounding the window; andan opaque adhesive cover, wherein the opaque adhesive cover overlays the first adhesive layer and the window, the opaque adhesive cover preventing the light-detecting component from detecting light in a first configuration; andattaching the sensor cover to the noninvasive physiological sensor, the sensor cover removable from the noninvasive physiological sensor,wherein, in the first configuration, the sensor cover covers at least one of the sensing components while the noninvasive physiological sensor is active, the sensor cover preventing measurement of one or more physiological parameters by the noninvasive physiological sensor in the first configuration, and wherein the removal of at least a portion of the sensor cover in a second configuration allows the noninvasive physiological sensor to actively measure the one or more physiological parameters in the second configuration. 2. The method of claim 1, wherein the removable portion of the sensor cover in the second configuration comprises the opaque adhesive cover. 3. The method of claim 1, wherein the window comprises a light-permeable material. 4. The method of claim 1, wherein the window comprises a cutout of the opaque substrate. 5. The method of claim 1, wherein the opaque border is configured to minimize light piping. 6. A sensor cover for a noninvasive physiological sensor, the sensor cover comprising: an opaque substrate;a first adhesive layer formed on a first side of the opaque substrate, the first adhesive layer configured to attach to a noninvasive physiological sensor comprising sensing components including a light-emitting component and a light-detecting component;a window formed on the opaque substrate, the window aligned over the light-detecting component of the noninvasive physiological sensor, wherein the window allows light to reach the light-detecting component;an opaque border surrounding the window; andan opaque adhesive cover, wherein the opaque adhesive cover overlays the first adhesive layer and the window, the opaque adhesive cover preventing the light-detecting component from detecting light in a first configuration,wherein, in the first configuration, the sensor cover covers at least one of the sensing components while the noninvasive physiological sensor is active, the sensor cover preventing measurement of o... | Masimo Corporation | A61B005/1455 A61B005/00 A61B005/024 A61B005/145
US11363960 | B2 | 2022-06-21 | Patient monitor for monitoring microcirculation | 2019-04-08 | A patient monitor capable of measuring microcirculation at a tissue site includes a light source, a beam splitter, a photodetector and a patient monitor. Light emitted from the light source is split into a reference arm and a sample arm. The light in the sample arm is directed at a tissue site, such as an eyelid. The reflected light from the tissue site is interfered with the light from the reference arm. The photodetector measures the interference of the light from both the sample arm and the reference arm. The patient monitor uses the measurements from the photodetector to calculate the oxygen saturation at the tissue site and monitor the microcirculation at the tissue site. | 1. A method for non-invasively determining a microcirculation state of an eyelid, the method comprising: receiving a signal corresponding to light detected by a non-invasive sensor after the light interacts with tissue of an eyelid;determining, based at least in part on the signal, a first physiological parameter associated with the tissue of the eyelid, wherein the first physiological parameter corresponds to a measure of at least one of perfusion or oxygen saturation,determining, based at least in part on the signal, a second physiological parameter associated with the tissue of the eyelid;determining a relationship between the first physiological parameter and the second physiological parameter;identifying a microcirculation state of the eyelid based at least in part on a comparison of the determined relationship with one or more stored data sets, wherein the stored data sets indicate microcirculation states associated with different relationships between first physiological parameter and second physiological parameter. 2. The method of claim 1, wherein said identifying the microcirculation state comprises identifying a stored data set of the one or more stored data sets that is most similar to the determined relationship, wherein the identified microcirculation state corresponds to the identified stored data set. 3. The method of claim 1, wherein the identified microcirculation state is indicative of a medical condition. 4. The method of claim 3, wherein the medical condition is at least one of cyanosis, sepsis, systemic inflammatory response syndrome (SIRS), or septicemia. 5. The method of claim 1, wherein the identified microcirculation state indicates that at least one microvessel of the eyelid is blocked. 6. The method of claim 1, wherein the identified microcirculation state indicates that at least one microvessel of the eyelid is at least partially blocked. 7. The method of claim 1, wherein the identified microcirculation state indicates that microvessels of the eyelid are not blocked. 8. The method of claim 1, wherein the first physiological parameter comprises the measure of oxygen saturation and the second physiological parameter comprises an indication of perfusion index. 9. The method of claim 1, wherein the second physiological parameter changes as a perfusion index associated with the eyelid changes. 10. The method of claim 1, wherein the second physiological parameter changes as an oxygen saturation associated with the eyelid changes. 11. The method of claim 1, wherein said determining the first physiological parameter is further based at least in part on a signal strength of the signal. 12. The method of claim 1, wherein the light comprises at least a first wavelength and a second wavelength, wherein the second physiological parameter corresponds to a ratio of the detected light at the first wavelength and the second wavelength. 13. A patient monitor, comprising: a sensor interface configured to receive a signal cor... | Masimo Corporation | A61B005/1455 A61B005/026 A61B005/00
US11272883 | B2 | 2022-03-15 | Physiological sensor | 2019-12-10 | A patient monitor can noninvasively measure a physiological parameter using sensor data from a nose sensor configured to be secured to a nose of the patient. The nose sensor can include an emitter and a diffuser. The diffuser is configured to generate a signal when detecting light attenuated by the nose tissue of the patient. An output measurement of the physiological parameter can be determined based on the signals generated by the diffuser. | 1. A noninvasive physiological sensor configured to be secured to a portion of a user's body, the sensor comprising: a first body portion and a second body portion;an emitter configured to transmit light of one or more wavelengths into tissue of the portion of the user's body;a detector configured to detect light attenuated by the tissue of the portion of the user's body and generate an output signal based on the detected light; anda joint configured to couple the first and second body portions together, the joint comprising: a first hinge extending from the first body portion towards the second body portion, the first hinge comprising a slot extending along a portion of a length of the first hinge;a second hinge extending from the second body portion towards the first body portion, the second hinge comprising a first hole;a third hinge extending from the second body portion towards the first body portion, the third hinge comprising a second hole;a pin configured to rotatably couple the first hinge to the second and third hinges, the pin extending through the slot of the first hinge and the first and second holes of the second and third hinges and configured to allow the first body portion and the second body portion to rotate with respect to each other about a first axis extending through the pin;wherein the first hinge is positioned between the second and third hinges, and wherein, when the sensor is in a neutral position, the first hinge is spaced from the second hinge by a first gap and is spaced from the third hinge by a second gap;wherein, when the pin is positioned through the slot of the first hinge and the first and second holes of the second and third hinges, the slot of the first hinge allows the first body portion to translate along a length of the slot relative to the second body portion; andwherein the first and second gaps and the slot of the first hinge are configured to allow the first body portion to at least partially rotate about a second axis extending along a length of the sensor, the second axis being perpendicular to the first axis extending through the pin and perpendicular to a third axis extending along a height of the sensor. 2. The noninvasive physiological sensor of claim 1, further comprising a biasing member coupled to the first and second body portions. 3. The noninvasive physiological sensor of claim 2, wherein the first body portion comprises a cylindrical protrusion configured to receive a first end of the biasing member. 4. The noninvasive physiological sensor of claim 3, wherein the second body portion comprises a cylindrical recess configured to receive a second end of the biasing member. 5. The noninvasive physiological sensor of claim 1, wherein the emitter is coupled to the first body portion and the detector is coupled to the second body portion. 6. The noninvasive physiological sensor of claim 1, wherein the first hinge extends from a center of a width of the first body portion. 7. The noninvasive... | MASIMO CORPORATION | A61B005/1455 A61B005/00 A61B005/024 A61B005/087 A61B005/145 A61B005/01
US11202571 | B2 | 2021-12-21 | Wearable pulse oximeter and respiration monitor | 2020-03-09 | A wireless patient monitoring device can be fully functional stand-alone patient monitoring device capable of various physiological measurements. The patient monitoring device is small and light enough to be comfortably worn on the patient, such as on the patient's wrist or around the neck. The patient monitoring device can have a monitor instrument removably engaging a disposable base. The base can have outlets for connecting to an acoustic respiration sensor and an oximeter sensor. The patient monitoring device can have pogo pin connectors connecting the monitor instrument and the disposable base so that the monitor instrument can receive sensor data from the sensors connected to the disposable base. | 1. A patient monitoring device configured to be removably secured to a patient and responsive to one or more physiological parameters of the patient, the monitoring device comprising: a reusable monitor instrument configured to transmit wireless information to a remote patient monitor, the reusable monitor instrument comprising a plurality of electrical connectors extending from a surface of the reusable monitor instrument and a plurality of mechanical connectors; anda disposable portion configured to be removably coupled to the patient, the disposable portion including a base that comprises a plurality of corresponding electrical connectors extending from a surface of the base and a plurality of corresponding mechanical connectors extending from sides of the base, the disposable portion further including at least one physiological sensor extending away from a side of the base that is free of the corresponding mechanical connectors, the at least one physiological sensor being in electrical connection with the plurality of corresponding electrical connectors,wherein, when the reusable monitor instrument is removably coupled to the disposable base, the plurality of mechanical connectors of the reusable monitor instrument mechanically engages the plurality of corresponding mechanical connectors of the disposable base, and the plurality of electrical connectors of the reusable monitor instrument form an electrical connection with the plurality of corresponding electrical connectors of the disposable base so that the reusable monitor instrument is in electrical communication with the at least one physiological sensor, the reusable monitor instrument being responsive to signals from the at least one physiological sensor, said signals responsive to physiological parameters of the patient. 2. The patient monitoring device of claim 1, wherein the plurality of mechanical connectors of the reusable monitor instrument comprise at least one recess comprising an indent. 3. The patient monitoring device of claim 2, wherein the plurality of corresponding mechanical connectors of the disposable base comprise at least one tab comprising a protrusion. 4. The patient monitoring device of claim 3, wherein the at least one recess is configured to receive the at least one tab and the indent of the at least one recess is configured to receive the protrusion of the at least one tab. 5. The patient monitoring device of claim 1, wherein the disposable portion comprises an attachment member configured to removably couple the disposable portion to the patient. 6. The patient monitoring device of claim 5, wherein the attachment member comprises a strap or a cord configured to be removably secured onto the patient. 7. The patient monitoring device of claim 5, wherein the at least one physiological sensor includes a sensor attachment portion that is configured to be coupled to the patient at a site away from a location where the attachment member of the disposable portion... | Masimo Corporation | A61B005/00
US10631765 | B1 | 2020-04-28 | Multi-stream data collection system for noninvasive measurement of blood constituents | 2019-12-23 | The present disclosure relates to noninvasive methods, devices, and systems for measuring various blood constituents or analytes, such as glucose. In an embodiment, a light source comprises LEDs and super-luminescent LEDs. The light source emits light at at least wavelengths of about 1610 nm, about 1640 nm, and about 1665 nm. In an embodiment, the detector comprises a plurality of photodetectors arranged in a special geometry comprising one of a substantially linear substantially equal spaced geometry, a substantially linear substantially non-equal spaced geometry, and a substantially grid geometry. | 1. A physiological measurement system comprising: a physiological sensor device comprising: one or more emitters configured to emit light into tissue of a user;at least four detectors, wherein each of the at least four detectors has a corresponding window that allows light to pass through to the detector;a wall that surrounds at least the at least four detectors; anda cover comprising a protruding convex surface, wherein the protruding convex surface is above all of the at least four detectors, wherein at least a portion of the protruding convex surface is rigid, and wherein the cover operably connects to the wall; anda handheld computing device in wireless communication with the physiological sensor device, wherein the handheld computing device comprises: one or more processors configured to wirelessly receive one or more signals from the physiological sensor device, the one or more signals responsive to at least a physiological parameter of the user;a touch-screen display configured to provide a user interface, wherein: the user interface is configured to display indicia responsive to measurements of the physiological parameter, andan orientation of the user interface is configurable responsive to a user input; anda storage device configured to at least temporarily store at least the measurements of the physiological parameter. 2. The physiological measurement system of claim 1, wherein the protruding convex surface is configured to be located between tissue of the user and the at least four detectors when the physiological measurement device is worn by the user. 3. The physiological measurement system of claim 2, wherein the at least four detectors comprise at least eight detectors. 4. The physiological measurement system of claim 3, wherein at least part of the protruding convex surface is light permeable to allow light to reach at least one of the at least four detectors. 5. The physiological measurement system of claim 4, wherein the physiological sensor device further comprises: an at least partially opaque layer blocking one or more optical paths to at least one of the at least four detectors, wherein the at least partially opaque layer comprises the windows that allow light to pass through to the corresponding detectors. 6. The physiological measurement system of claim 2, wherein the physiological sensor device further comprises: a substrate having a first surface, wherein the at least four detectors are arranged on the first surface. 7. The physiological measurement system of claim 6, wherein: the wall surrounds at least the at least four detectors on the first surface,the wall operably connects to the substrate on one side of the wall, andthe wall operably connects to the cover on an opposing side of the wall. 8. The physiological measurement system of claim 7, wherein the wall creates one or more gaps between the first surface of the substrate and a surface of the cover that is interior to the physiological sensor device, and w... | Masimo Corporation | A61B005/1455 A61B005/00 A61B005/145
US10335072 | B2 | 2019-07-02 | Physiological monitor | 2016-11-14 | A patient monitor has multiple sensors adapted to attach to tissue sites of a living subject. The sensors generate sensor signals that are responsive to at least two wavelengths of optical radiation after attenuation by pulsatile blood within the tissue sites. | 1. A physiological monitor comprising: interface componentry in communication with at least two sensors adapted to be positioned on tissue sites of a patient, the interface componentry having at least two outputs corresponding to signals received from the at least two sensors and responsive to light transmitted through corresponding tissue sites; andat least one signal processor in communication with the interface componentry outputs, the at least one signal processor configured to: receive a first output, from the interface componentry, associated with a first tissue site of a first limb of the patient;receive a second output, from the interface componentry, associated with a second tissue site on a second limb of the patient;determine at least one first oxygen saturation measurement from the first tissue site and at least one second oxygen saturation measurement from the second tissue site in response to the first output and the second output;determine the presence of a heart abnormality of an infant based at least in part on a comparison of the at least one first oxygen saturation measurement with the at least one second oxygen saturation; anddisplay an indication of the heart abnormality. 2. The physiological monitor of claim 1, wherein the at least one signal processor is further configured to determine the heart abnormality is a patent ductus arteriosus, based, at least in part, on a determination that a difference between the at least one first oxygen saturation measurement and the at least one second oxygen saturation measurement is substantially zero. 3. The physiological monitor of claim 2, wherein the at least one signal processor is further configured to: determine plethysmograph measurements from the first tissue site and the second tissue site; andcompare at least one first plethysmograph measurement from the first tissue site with a second plethysmograph measurement from the second tissue site,wherein the determination of the patent ductus arteriosus is further based on the comparison between the at least one first plethysmograph measurement and the at least one second plethysmograph measurement. 4. The physiological monitor of claim 3, wherein the comparison between the at least one first plethysmograph measurement and the at least one second plethysmograph measurement identifies a phase difference between the at least one first plethysmograph measurement and the at least one second plethysmograph measurement. 5. The physiological monitor of claim 4, wherein the determination of the patent ductus arteriosus is based at least in part on a determination that the phase difference is substantially non-zero. 6. The physiological monitor of claim 3, wherein the comparison between the at least one first plethysmograph measurement and the at least one second plethysmograph measurement identifies a relative amount of damping between the at least one first plethysmograph measurement and the at least one second plethysmograph measuremen... | MASIMO CORPORATION | A61B005/1455 A61B005/00 A61B005/0205 A61B005/1459 A61B005/024 A61M016/00
US10588556 | B2 | 2020-03-17 | Non-invasive physiological sensor cover | 2018-05-01 | A sensor cover according to embodiments of the disclosure is capable of being used with a non-invasive physiological sensor, such as a pulse oximetry sensor. Certain embodiments of the sensor cover reduce or eliminate false readings from the sensor when the sensor is not in use, for example, by blocking a light detecting component of a pulse oximeter sensor when the pulse oximeter sensor is active but not in use. Further, embodiments of the sensor cover can prevent damage to the sensor. Additionally, embodiments of the sensor cover prevent contamination of the sensor. | 1. A method of providing a sensor cover for a noninvasive physiological sensor, the method comprising: providing a sensor cover comprising: an opaque portion attachable over a sensing portion of the sensor, the opaque portion configured to prevent the sensing portion from measuring a physiological variable; anda connector for attaching the sensor cover to a sensor; andattaching the sensor cover to the sensor, the sensor cover removable from the sensor,wherein the connector comprises one or more attachment arms. 2. The method of claim 1, wherein the opaque portion is made of a sound-deadening material, the sound-deadening material configured to prevent the sensing portion of the sensor from measuring sound waves. 3. The method of claim 1, wherein the opaque portion is made of an insulating material, the insulating material configured to prevent the sensing portion of the sensor from measuring electrical signals. 4. The method of claim 1, wherein the connector further comprises a surface of the cover frictionally engageable with the sensor. 5. The method of claim 1, wherein the sensor is at least one of a pulse oximeter sensor, an acoustic sensor, or a bioimpedance sensor. 6. The method of claim 1, wherein the sensor is a clip-type sensor. 7. A method of providing a sensor cover for a noninvasive physiological sensor, the method comprising: providing a sensor cover comprising: an opaque portion attachable over a sensing portion of the sensor, the opaque portion configured to prevent the sensing portion from measuring a physiological variable;a connector for attaching the sensor cover to a sensor; andone or more conductive leads disposed on the opaque portion, the conductive leads configured to generate a short circuit in the sensor; andattaching the sensor cover to the sensor, the sensor cover removable from the sensor. 8. The method of claim 7, wherein the opaque portion is made of a sound-deadening material, the sound-deadening material configured to prevent the sensing portion of the sensor from measuring sound waves. 9. The method of claim 7, wherein the opaque portion is made of an insulating material, the insulating material configured to prevent the sensing portion of the sensor from measuring electrical signals. 10. The method of claim 7, wherein the connector further comprises a surface of the cover frictionally engageable with the sensor. 11. The method of claim 7, wherein the sensor is at least one of a pulse oximeter sensor, an acoustic sensor, or a bioimpedance sensor. 12. The method of claim 7, wherein the sensor is a clip-type sensor. 13. A method of providing a sensor cover for a noninvasive physiological sensor, the method comprising: providing a sensor cover comprising: an opaque portion attachable over a sensing portion of the sensor, the opaque portion configured to prevent the sensing portion from measuring a physiological variable; anda connector for attaching the sensor cover to a sensor;attaching the sensor cover... | Masimo Corporation | A61B005/1455 A61B005/024 A61B005/00 A61B005/145
US10568553 | B2 | 2020-02-25 | Soft boot pulse oximetry sensor | 2016-02-05 | A reusable sensor is disclosed for producing a signal indicative of at least one physiological parameter of tissue. The sensor can include a sensor housing that has a distal opening, a wire lumen, and a proximal opening. The distal opening can include a lumen extending through the body of the sensor housing and the wire lumen can be located on the outside of the sensor housing. The sensor can also include a first component located on a top surface of the sensor housing and along the pathway of the wire lumen. The sensor can also include a second component located on the bottom surface of the sensor housing opposite of the first component. The second component can also be located along the pathway of the wire lumen. The sensor can also include a wire coaxially disposed within the wire lumen and connecting the first component and second component. | 1. A reusable sensor for measuring a signal indicative of at least one physiological parameter of tissue, the sensor comprising: a reusable circuit including one or more light emitting source configured to emit light of at least two different wavelengths and at least one light detector configured to detect the light after it has been attenuated by body tissue;an elastomer sensor housing comprising a finger lumen sized and shaped to fit a finger, the sensor housing having a distal opening and a wire lumen; wherein the sensor housing is disposed about a portion of the one or more light emitting source and the at least one light detector and configured to surround and enclose a finger,wherein the sensor housing includes an opening on a top surface of the sensor housing configured to allow a portion of the emitted light to be visible from the top surface of the sensor housing, andwherein the wire lumen that extends through the body of the sensor housing, along a topside of the sensor housing; anda wire, wherein the wire is disposed within the wire lumen and provides a connection between the light emitting source and the light detector. 2. The reusable sensor of claim 1, wherein the sensor housing has a rubber or an elastomeric material. 3. The reusable sensor of claim 1, wherein the wire lumen and the wire have a portion that deviates from a centerline of the sensor at an angle that is between 1 and 45 degrees. 4. The reusable sensor of claim 1, wherein the wire lumen is contained within the sensor housing. 5. The reusable sensor of claim 1, wherein the wire lumen extends from the sensor housing. 6. The reusable sensor of claim 1, wherein a proximal opening is internally connected with a proximal end of the finger lumen. 7. The reusable sensor of claim 1, wherein a top and bottom surface of the sensor housing is compressed at a proximal end of the sensor. 8. The reusable sensor of claim 1, wherein the detector is located on a bottom portion of the sensor housing and protrudes from the sensor housing. 9. The reusable sensor of claim 1 wherein an emitter is located on a top portion of the sensor housing. | Masimo Corporation | A61B005/1455 A61B005/00
US10687743 | B1 | 2020-06-23 | Physiological measurement devices, systems, and methods | 2020-02-14 | A non-invasive, optical-based physiological monitoring system is disclosed. One embodiment includes an emitter configured to emit light. A diffuser is configured to receive and spread the emitted light, and to emit the spread light at a tissue measurement site. The system further includes a concentrator configured to receive the spread light after it has been attenuated by or reflected from the tissue measurement site. The concentrator is also configured to collect and concentrate the received light and to emit the concentrated light to a detector. The detector is configured to detect the concentrated light and to transmit a signal representative of the detected light. A processor is configured to receive the transmitted signal and to determine a physiological parameter, such as, for example, arterial oxygen saturation, in the tissue measurement site. | 1. A physiological measurement device comprising: one or more emitters configured to emit light in an initial light pattern;an optical transmission material configured to be positioned between the one or more emitters and a tissue measurement site, wherein the optical transmission material is configured to alter a direction of at least a portion of the light emitted from the one or more emitters to shape an output light pattern by which the emitted light is directed toward a surface of the tissue measurement site, wherein the output light pattern comprises a different geometric shape than the initial light pattern;a plurality of detectors configured to detect at least a portion of the light after passing through tissue, the plurality of detectors further configured to output at least one signal responsive to the detected light;a light block configured to prevent at least a portion of the light emitted from the one or more emitters from reaching the plurality of detectors without first reaching the tissue;a surface comprising a dark-colored coating, the surface positioned between the plurality of detectors and the tissue, wherein an opening defined in the dark-colored coating is configured to allow at least a portion of light reflected from the tissue to pass through the surface; anda processor configured to receive and process one or more signals responsive to the outputted at least one signal and determine a physiological parameter of a user responsive to the one or more signals. 2. The physiological measurement device of claim 1, wherein the light block comprises an at least partially circular shape, and wherein the one or more emitters are positioned outside the light block and the plurality of detectors are positioned inside the light block. 3. The physiological measurement device of claim 1, wherein the optical transmission material comprises glass. 4. The physiological measurement device of claim 1, wherein the optical transmission material comprises plastic. 5. The physiological measurement device of claim 1, wherein the plurality of detectors are arranged in an array having a spatial configuration corresponding to a shape of a portion of the tissue measurement site bounded by the light block. 6. The physiological measurement device of claim 1, wherein the dark-colored coating comprises black pigment. 7. The physiological measurement device of claim 1, wherein the device is configured to wirelessly transmit physiological parameter data to a separate device. 8. The physiological measurement device of claim 1, further comprising a touch-screen display configured to present information related to the determined physiological parameter. 9. The physiological measurement device of claim 1, wherein the output light pattern comprises a width and a length, and wherein the width is different than the length. 10. The physiological measurement device of claim 1, wherein the output light pattern comprises an oval shape. 11. The physiological ... | Masimo Corporation | A61B005/1455 A61B005/145 A61B005/024 A61B005/00
US11191485 | B2 | 2021-12-07 | Parameter upgrade system | 2019-01-14 | A physiological monitor has a sensor port configured to attach and communicate with a sensor. A processor board is in communications with the sensor port and has a board digital signal processor (DSP). Firmware residing on the processor board is executable by the board DSP so as to calculate physiological parameters in response to a sensor signal received from the sensor. Upgrade tools are individually attachable to the sensor port in lieu of the sensor so as to designate to the processor board which of the physiological parameters, if any, to calculate when the sensor is attached to the sensor port. | 1. A physiological monitor comprising: a sensor port configured for attachment and communication with a sensor and further configured for attachment and communication with a handheld upgrade tool in lieu of the sensor;one or more processors in communication with the sensor port; anda data store storing a plurality of firmware instructions, the plurality of firmware instructions comprising: a first set of firmware instructions relating to calculation of at least one first physiological parameter in response to a sensor signal received from the sensor, wherein the first set of firmware instructions is made available to the one or more processors, anda second set of firmware instructions relating to calculation of at least one second physiological parameter in response to the sensor signal received from the sensor, wherein the second set of firmware instructions is not made available to the one or more processors,wherein the one or more processors are configured to: determine that the handheld upgrade tool is attached to the sensor port,determine whether the handheld upgrade tool is authorized to access the physiological monitor,determine whether a tool type of the handheld upgrade tool corresponds to a processor board type associated with the physiological monitor, andbased at least in part on a determination that the tool type corresponds to the processor board type, a determination that the handheld upgrade tool is authorized to access the physiological monitor and a determination that the physiological monitor is authorized to access the handheld upgrade tool, receive an update to the plurality of firmware instructions from the handheld upgrade tool, wherein the update to the plurality of firmware instructions makes available to the one or more processors the second set of firmware instructions. 2. The physiological monitor of claim 1, wherein the handheld upgrade tool determines whether the physiological monitor is authorized to access the handheld upgrade tool. 3. The physiological monitor of claim 1, wherein the one or more processors are further configured to, based at least in part on a determination that the tool type does not correspond to the processor board type, determine that the handheld upgrade tool is not authorized to access the physiological monitor. 4. A method for updating firmware instructions on a physiological monitor comprising: determining, using one or more processors of the physiological monitor, that a handheld upgrade tool is attached to a sensor port of the physiological monitor in lieu of a sensor;determining, using the one or more processors of the physiological monitor, that the handheld upgrade tool is authorized to access the physiological monitor; andbased at least in part on said determining that the handheld upgrade tool is authorized to access the physiological monitor, and a determination that the physiological monitor is authorized to access the handheld upgrade tool, receiving from the handheld upgrade ... | Masimo Corporation | A61B005/00 A61B005/1455 G16H040/40 G16Z099/00
US11426125 | B2 | 2022-08-30 | Physiological measurement device | 2019-04-08 | An physiological measurement device provides a device body having a base, legs extending from the base and an optical housing disposed at ends of the legs opposite the base. An optical assembly is disposed in the housing. The device body is flexed so as to position the housing over a tissue site. The device body is unflexed so as to attach the housing to the tissue site and position the optical assembly to illuminate the tissue site. The optical assembly is configured to transmit optical radiation into tissue site tissue and receive the optical radiation after attenuation by pulsatile blood flow within the tissue. | 1. A physiological measurement device for optically measuring physiological parameters related to blood constituents by transmitting multiple wavelengths of light into tissue of an ear and receiving the light after attenuation by pulsatile blood flow within the tissue of the ear, the physiological measurement device comprising a device body, a device connector and a device cable interconnecting the device body and the device connector, the device body comprising: a base;a first leg extending from the base to a detector housing;a second leg extending from the base to an emitter housing, wherein the emitter housing is configured to be positioned adjacent a first portion of the ear;an emitter disposed in the emitter housing;a detector disposed in the detector housing; anda cup positioned adjacent an end of the detector housing, the cup comprising a continuous perimeter edge and a larger cross-section than the detector housing, wherein the cup is configured to be positioned adjacent a second portion of the ear that is opposite the first portion of the ear. 2. The physiological measurement device according to claim 1, wherein the device body further comprises: a resilient frame; anda one piece molded skin disposed over the resilient frame. 3. The physiological measurement device according to claim 2, wherein the device cable has a first end and a second end, and wherein the physiological measurement device further comprises: a plurality of wires at least partly disposed within the device cable, the plurality of wires extending from the first end of the device cable and disposed within a plurality of channels defined by the resilient frame, the plurality of wires electrically and mechanically attached to the emitter and the detector; andthe device connector attached to the second end of the device cable,wherein the plurality of wires are electrically and mechanically attached to the device connector so as to provide communications between the device connector and the emitter and the detector. 4. The physiological measurement device according to claim 3, further comprising a stabilizer that maintains the position of the detector housing and the emitter housing on the ear. 5. The physiological measurement device according to claim 4, wherein the stabilizer comprises: a ring that encircles the first and second legs, the ring having a hold position disposed against the first and second legs and a release position spaced from the first and second legs; anda release that, when pressed, moves the ring from the hold position to the release position, allowing the ring to slidably move along the first and second legs in a direction away from the base so as to increase a force of the emitter housing and detector housing on the ear in the hold position and in a direction toward the base so as to decrease the force of the emitter housing and the detector housing on the ear in the hold position. 6. The physiological measurement device according to claim 1, wher... | Masimo Corporation | A61B005/1455 A61B005/00 A61B005/0205 A61B005/024 A61B005/026
US11417426 | B2 | 2022-08-16 | System for displaying medical monitoring data | 2018-02-22 | A patient monitoring hub can communicate bidirectionally with external devices such as a board-in-cable or a dongle. Medical data can be communicated from the patient monitoring hub to the external devices to cause the external devices to initiate actions. For example, an external device can perform calculations based on data received from the patient monitoring hub, or take other actions (for example, creating a new patient profile, resetting baseline values for algorithms, calibrating algorithms, etc.). The external device can also communicate display characteristics associated with its data to the monitoring hub. The monitoring hub can calculate a set of options for combined layouts corresponding to different external devices or parameters. A display option may be selected for arranging a display screen estate on the monitoring hub. | 1. A patient monitoring hub connectable to a plurality of physiological monitors, each physiological monitor configured to be in communication with one or more physiological sensors, the patient monitoring hub comprising: a plurality of ports operable to be in communication with the plurality of physiological monitors;a display; anda hardware processor configured to: identify a plurality of parameters to be displayed by the patient monitoring hub based at least in part on the plurality of physiological monitors connected to the patient monitoring hub, wherein each of the plurality of physiological monitors is configured to measure at least one parameter of the identified plurality of parameters and includes at least one preprogrammed display layout, the plurality of physiological monitors comprising different types of independent medical devices each including their own displays that are configured to display the at least one parameter on the respective displays, the preprogrammed display layouts of the different types of independent medical devices being different from one another, wherein the different types of independent medical devices comprise two or more of an oximetry monitor, a vital sign measurement system, an infusion pump system, a ventilator system, or an electronic patient bed system;generate a set of self-configurable display layout options based on layout restrictions, wherein the layout restrictions are based on a number and type of the plurality of physiological monitors, and the at least one preprogrammed display layout of each of the plurality of physiological monitors connected to the patient monitoring hub;automatically populate a display layout manager with the set of self-configurable display layout options;receive a user selection of one of the self-configurable display layout options; andoutput the plurality of parameters on the display according to the selected self-configurable display layout option. 2. The patient monitoring hub of claim 1, wherein the hardware processor is further configured to: detect a change to the number and type of the plurality of physiological monitors connected to the patient monitoring hub, and detect the at least one preprogrammed display layout of each of the plurality of physiological monitors connected to the patient monitoring hub; andautomatically update the set of self-configurable display layout options and the display layout manager based at least in part on the change. 3. The patient monitoring hub of claim 2, wherein the change comprises an addition or a removal of a physiological monitor or a parameter. 4. The patient monitoring hub of claim 1, wherein the layout restrictions are automatically provided to the patient monitoring hub by the plurality of physiological monitors while the plurality of physiological monitors and the patient monitoring hub are establishing a connection. 5. The patient monitoring hub of claim 4, wherein the layout restrictions further comprise at lea... | Masimo Corporation | A61B005/00 G16H040/63 G16H040/60 A61B005/0205 G06F021/84 G16H050/30 G08B021/02 G16H010/60 A61M005/14 G08B029/06
US11564642 | B2 | 2023-01-31 | Opioid overdose monitoring | 2021-01-11 | An overdose of opioids can cause the user to stop breathing, resulting in death. A physiological monitoring system monitors respiration based on oxygen saturation readings from a fingertip pulse oximeter in communication with a smart mobile device and sends opioid monitoring information from the smart mobile device to an opioid overdose monitoring service. The opioid overdose monitoring service notifies a first set of contacts when the opioid monitoring information. | 1. A system to monitor a user for an opioid overdose event, the system comprising a mobile computing device that includes memory storing executable instructions, one or more hardware processors, wireless communication circuitry, a touchscreen display, a speaker, a camera, and a microphone, the mobile computing device configured to: receive representations of images from the camera and receive representations of sounds from the microphone;process the representations of images and analyze the representations of sounds, and continuously compare a state of respiration with a corresponding threshold to determine respiratory distress;determine an opioid overdose event is occurring or will soon occur based on the processed representations of the images, and the received representations of sounds; andtransmit wirelessly notifications of the opioid overdose event to one or more recipients. 2. The system of claim 1, wherein the mobile computing device is further configured to: receive monitoring data from a monitoring service that monitors the user and an environment local to the user; andtransmit the notification of the opioid overdose event to the monitoring service. 3. The system of claim 2, wherein the monitoring data includes user data associated with a state of the user and environmental data associated with the environment local to the user. 4. The system of claim 1, wherein the one or more recipients include friends and family having contact information stored in the memory of the mobile computing device. 5. The system of claim 1, wherein the notifications include directions to a location of the mobile computing device. 6. The system of claim 1, wherein the mobile computing device is further configured to analyze the representations of the sounds from the microphone to determine respiratory distress of the user. 7. The system of claim 1, wherein the mobile computing device is further configured to cause the touchscreen display to display care instructions to care for a victim of an opioid overdose. 8. The system of claim 1, wherein the mobile computing device further comprises a speaker and the mobile computing device is further configured to cause the speaker to output an audible alarm based on the determination. 9. The system of claim 1, wherein mobile computing device is further configured to cause the touchscreen display to flash, cause the touchscreen display to display directions to a location of the mobile computing device, or cause a speaker of the mobile computing device to provide audible directions to the location of the mobile computing device. 10. A method to monitor a user for an opioid overdose event, the method comprising: receiving representations of images of a user from a camera of a mobile computing device and receiving representations of sounds from a microphone;processing, with one or more hardware processors of the mobile computing device, the representations of the images, analyzing representations of the sounds, an... | Masimo Corporation | A61B005/00 G16H040/67 A61B005/024 A61B005/08 A61B007/00 G08B021/04 A61M005/142 A61M005/172 A61B005/1455 A61K031/485 G06T007/00
US09161713 | B2 | 2015-10-20 | Multi-mode patient monitor configured to self-configure for a selected or determined mode of operation | 2012-12-20 | A patient monitoring system comprises a plurality of emitters configured to transmit light into a tissue site and a detector configured to receive the light after tissue absorption. The detector generates a signal responsive to the intensity of the light and communicates the signal to a monitor. An information element is readable by the monitor so as to identify an environment of use. An actuator may preset at least one user-selectable operational parameter of the monitor in response to the information element. | 1. A patient monitoring system, comprising: a noninvasive optical sensor configured to detect light attenuated by body tissue of a monitored patient and provide a detector signal indicative of one or more physiological parameters of the monitored patient based at least in part on the detected light;a monitor configured to receive the detector signal and configured to operate in a plurality of applications, each of the applications including two or more user-selectable operation parameters separately configurable through a user interface, wherein the monitor is further configured to calculate a measurement output responsive to said detector signal; anda single dedicated mechanical actuator configured to select one of the plurality of applications, wherein upon actuation of the single dedicated mechanical actuator, the monitor is automatically configured according to the two or more user-selectable operation parameters associated with the selected one of the plurality of applications, and wherein said automatic configuration of the monitor is not dependent upon the user interface. 2. The patient monitoring system of claim 1, wherein one of the plurality of applications is an emergency mode application. 3. The patient monitoring system of claim 1, wherein the two or more user-selectable operation parameters include a sensitivity. 4. The patient monitoring system of claim 3, wherein the sensitivity comprises a maximum sensitivity setting. 5. The patient monitoring system of claim 3, wherein the sensitivity determines how closely the measurement output from the monitor follows a most recent measurement output calculated by the monitor. 6. The patient monitoring system of claim 1, wherein the two or more user-selectable operation parameters include averaging time. 7. The patient monitoring system of claim 6, wherein the averaging time comprises a minimum averaging time setting. 8. The patient monitoring system of claim 1, further comprising a sensor, wherein the sensor comprises an information element configured to identify a particular application to the monitor. 9. The patient monitoring system of claim 8, wherein the sensor is packaged for use in an emergency care application. 10. The patient monitoring system of claim 1, wherein the single dedicated mechanical actuator comprises a user-actuated input device. 11. The patient monitoring system of claim 10, wherein the user-actuated input device comprises a button. 12. The patient monitoring system of claim 10, wherein the user-actuated input device comprises an input switch. 13. A method of configuring a patient monitor based at least in part on an environment of use of said patient monitor, the method comprising: receiving from a noninvasive optical sensor electronic signals indicative of one or more physiological parameters of a monitored patient, said electronic signals indicative of light attenuated by body tissue of the monitored patient;receiving from an actuation of a single dedica... | MASIMO CORPORATION | A61B005/00 G06F003/00 G06F019/00 A61B005/1455
US11096631 | B2 | 2021-08-24 | Modular multi-parameter patient monitoring device | 2020-04-23 | A multi-parameter patient monitoring device rack can dock a plurality of patient monitor modules and can communicate with a separate display unit. A signal processing unit can be incorporated into the device rack. A graphics processing unit can be attached to the display unit. The device rack and the graphic display unit can have improved heat dissipation and drip-proof features. The multi-parameter patient monitoring device rack can provide interchangeability and versatility to a multi-parameter patient monitoring system by allowing use of different display units and monitoring of different combinations of parameters. A dual-use patient monitor module can have its own display unit configured for displaying one or more parameters when used as a stand-alone device, and can be docked into the device rack when a handle on the module is folded down. | 1. A hardware processing unit for use in an environment in which the hardware processing unit is exposed to fluid drops, the unit comprising: one or more hardware processors;a housing comprising a first side, a second side opposite the first side, and a wall extending between the first and second sides, the one or more hardware processors disposed inside the housing, the wall comprising at least one vent opening to allow heat inside the housing to be dissipated; andan outer shell extending around at least a portion of the wall, the outer shell comprising a slope so that liquid drops onto the unit are directed away from the at least one vent opening by the outer shell. 2. The hardware processing unit of claim 1, wherein an inner surface of the shell is spaced from an outer surface of the wall by a gap of a predetermined size. 3. The hardware processing unit of claim 2, wherein the hardware processing unit is generally rectangular. 4. The hardware processing unit of claim 1, wherein a height of the wall as defined by a distance between the first and second sides is greater than a height of the outer shell. 5. The hardware processing unit of claim 1, further comprising a fan inside the housing. 6. The hardware processing unit of claim 5, wherein the housing comprises at least two vent openings on opposite sides of the housing, the fan configured to draw air across the at least two vent openings. 7. The hardware processing unit of claim 1, wherein the outer shell comprises one or more openings that allow access to one or both of electrical or mechanical connectors on the housing. 8. The hardware processing unit of claim 1, wherein the hardware processing unit is a graphics processing unit, the one or more hardware processors comprising one or more graphics processors. 9. The hardware processing unit of claim 1, wherein the hardware processing unit is configured to be in electrical communication with a graphics processing unit in a separate housing. 10. The hardware processing unit of claim 1, wherein the hardware processing unit further comprises a plurality of docks configured to receive a plurality of patient monitor modules. 11. A hardware processing unit for use in an environment in which the hardware processing unit is exposed to fluid drops, the unit comprising: one or more hardware processors;a housing comprising a first side, a second side opposite the first side, and a wall extending between the first and second sides, the one or more hardware processors disposed inside the housing, the wall comprising at least one vent opening; andan outer shell extending around the at least a portion of the at least one vent opening of wall without the inner surface of the shell making contact with the at least one vent opening so that the outer shell inhibits liquid drops from entering the housing via the at least one vent opening while improving dissipation of heat generated by the one or more hardware processors from the at least one vent open... | Masimo Corporation | A61B005/00 G16H030/40 G06T001/20 H05K005/02 H05K007/20 H05K005/00 H05K007/18 G06F001/20 G06F001/18 G16H040/63 G06F001/16
US09795300 | B2 | 2017-10-24 | Wearable portable patient monitor | 2017-04-27 | A wearable, portable physiological monitor configured to wirelessly transmit real time information regarding a plurality physiological parameters. The portable monitor includes a plurality of sensor ports, where at least a first sensor port is positioned on a side of a housing of the portable monitor such that, when the portable monitor is attached to an arm of a patient, a wired connection extending from the first sensor port to a first physiological sensor positioned on a digit of the patient follows a path to the digit of the patient that avoids tangling of the wired connection. The portable monitor further includes one or more processing devices configured to cause display of parameter values, combine information indicative of the signals into a single word or bit stream, and encode and generate a baseband signal. Further includes a transmitter to modulate the baseband signal and wirelessly transmit. | 1. A wearable, portable physiological monitor configured to wirelessly transmit real time information regarding a plurality physiological parameters, the portable monitor comprising: a plurality of sensor ports positioned on a housing of the portable monitor and configured to provide respective wired interfaces with different respective physiological sensors of a plurality of physiological sensors, wherein: at least a first sensor port of the plurality of sensor ports is positioned on a side of the housing of the portable monitor such that, when the portable monitor is attached to an arm of a patient, a wired connection extending from the first sensor port to a first physiological sensor positioned on a digit of the patient follows a path to the digit of the patient that is substantially perpendicular to the side of the housing and avoids tangling of the wired connection;one or more processing devices configured to: receive, via the plurality of sensor ports, a plurality of signals from the plurality of physiological sensors, at least some of the plurality of signals including digital information, and at least some of the plurality of signals including analog information;cause to be displayed, on a display of the portable monitor, a plurality of physiological parameters values responsive to the plurality of signals;combine information indicative of the plurality of signals into a single digital word or bit stream; andencode the single digital word or bit stream to generate a baseband signal; anda transmitter configured to: modulate the baseband signal with a carrier to generate a transmit signal; andwirelessly transmit the transmit signal to a remote patient monitoring device configured to decode the signal and display, on a remote display, the plurality of physiological parameters values responsive to the plurality of signals. 2. The portable monitor of claim 1, wherein the one or more processing devices are further configured to: process, at least in part in the analog domain, at least a first signal of the plurality of signals to determine at least a first one or more of the plurality of physiological parameters values; andprocess, at least in part in the digital domain, at least a second signal of the plurality of signals to determine at least a second one or more of the plurality of physiological parameters values. 3. The portable monitor of claim 2, wherein the first signal is received via the first sensor port from the first physiological sensor. 4. The portable monitor of claim 3, wherein the first physiological sensor comprises a pulse oximetry sensor. 5. The portable monitor of claim 4, wherein the first one or more of the plurality of physiological parameters values comprises at least oxygen saturation and pulse rate. 6. The portable monitor of claim 2, wherein the one or more processing devices comprise: a multiplexer configured to combine the information indicative of the plurality of signals into the single digital word or bit ... | MASIMO CORPORATION | A61B005/1455 A61B005/0205 A61B005/00 A61B005/021 A61B005/0428 G08B021/04 H04W004/00
US09872623 | B2 | 2018-01-23 | Arm mountable portable patient monitor | 2017-04-24 | An arm mountable portable patient monitoring device configured for both on patient monitoring of parameter measurements using one or more sensors operatively connected to the portable patient monitoring device and wireless transmission of parameter measurements. The arm mountable portable patient monitoring device includes a pulse oximetry sensor configured to be wrapped around a digit of a patient, a housing having a size and shape configured for mounting to a lower arm of the patient, and a strap mountable to the back side of the housing and configured to secure the housing to the lower arm of the patient. The housing includes a display, a first sensor port positioned on the housing to face toward a hand of the patient, second and third sensor ports, a battery, signal processing arrangements to cause display of parameter measurements, and a transmitter to transmit information indicative of the measurements. | 1. An arm mountable portable patient monitoring device configured for both on-patient monitoring of parameter measurements using one or more sensors operatively connected to the portable patient monitoring device and wireless transmission of parameter measurements, the portable patient monitoring device comprising: a pulse oximetry sensor configured to be wrapped around a digit of a patient, the pulse oximetry sensor including at least: a light emitter configured to emit light into a tissue site of the digit of the patient;a light detector configured output a signal responsive to at least a portion of the emitted light after attenuation by tissue of the tissue site; anda tail configured to electrically convey the signal;a housing configured for, and having a size and shape configured for, mounting to a lower arm of the patient, the housing including at least: a display positioned on a front side of the housing that is opposite a back side of the housing, the display configured to show a status of the portable patient monitoring device and one or more parameter measurements so as to be viewable by a user;a first sensor port positioned on a first side of the housing, the first side of the housing configured to face toward a hand having the digit of the patient under measurement, the first sensor port configured to physically couple to the tail of the pulse oximetry sensor and to electrically receive the signal from the pulse oximetry sensor, wherein the first sensor port is positioned on the first side of the housing such that, when the tail is physically coupled to the first sensor port, the tail extends from the first sensor port along an axis perpendicular to a face of the first side of the housing on which the first sensor port is positioned;a second sensor port configured to receive information from an EKG sensor arrangement via a wired connection;a third sensor port configured to receive information from a blood pressure sensor arrangement via a wired connection;a rechargeable battery configured to power the portable patient monitoring device including the pulse oximetry sensor;one or more signal processing arrangements configured to: receive the signal from the pulse oximetry sensor;derive, based on the signal, measurements of oxygen saturation and pulse rate; andcause to be displayed, on the display, the measurements of oxygen saturation and pulse rate; anda transmitter configured to: wirelessly transmit a transmit signal indicative of the measurements of oxygen saturation and pulse rate to a separate computing device configured to display the measurements of oxygen saturation and pulse rate; anda strap mountable to the back side of the housing, the strap configured to secure the housing to the lower arm of the patient. 2. The portable patient monitoring device of claim 1, wherein the tail comprises a cable extending from the pulse oximetry sensor to the first sensor port of the housing. 3. The portable patient monitoring device of claim ... | MASIMO CORPORATION | A61B005/1455 A61B005/00 A61B005/0205 A61B005/0402 A61B005/021 A61B005/024
US11006867 | B2 | 2021-05-18 | Perfusion index smoother | 2018-12-21 | An embodiment of the present disclosure seeks to smooth a perfusion index measurement through use of a baseline perfusion index measurement and/or through the use of multiple PI calculations. The combination of the baseline perfusion index measurement reduces an error between a calculated measurement of PI and actual conditions. | 1. A method of determining an indication of perfusion index in a patient monitor, the method comprising: receiving pleth data from a detector capable of detecting light attenuated by body tissue;calculating at least two indications of perfusion index based on the pleth data using at least two different calculation techniques, wherein one of the at least two different calculation techniques determines an indication of perfusion index based on a fixed or variable interval of the pleth data including more than one pulse; anddetermining a final indication of perfusion index based on the at least two indications of perfusion index, wherein the determining a final indication comprises selecting a lowest indication of amplitude from the first and second indications, averaging the first and second indications of amplitude, or using a statistical analysis of the first and second indications of amplitude; andoutputting the final indication perfusion index. 2. The method of claim 1, wherein the final indication of perfusion index is determined by selecting the lowest indication of perfusion index. 3. The method of claim 1, wherein the final indication of perfusion index is determined by statistical analysis. 4. The method of claim 1, wherein the final indication of perfusion index is determined by averaging the at least two indications of perfusion index. 5. An oximeter comprising: an input capable of receiving intensity signal data responsive to intensity signals acquired from a detector capable of detecting light attenuated by body tissue,a first calculation calculator configured to calculate a first indication of perfusion index using a first calculation technique based on the signal data;a second calculator configured to calculate a second indication of perfusion index using a second calculation technique based on the signal data; anda processor configured to utilize at least one of the first and second calculators to determine a resulting indication of perfusion index by selecting a lowest indication of amplitude from the first and second indications, averaging the first and second indications of amplitude, or using a statistical analysis of the first and second indications of amplitudewherein one of the at least two different calculation techniques determines an indication of perfusion index based on a fixed or variable interval of the pleth data including more than one pulse. 6. The oximeter of claim 5, wherein the processor is configured to select the calculator which calculates the lowest indication of perfusion index. 7. The oximeter of claim 5, wherein the processor utilizes both calculation techniques. 8. The oximeter of claim 7, wherein the processor is further configured to select the lowest indication of perfusion index as the resulting indication of perfusion index. 9. A method of determining an indication of a physiological condition using data responsive to intensity signals acquired from a detector capable of detecting light atten... | MASIMO CORPORATION | A61B005/1455 A61B005/026 A61B005/0205 A61B005/0295 A61B005/00
US10729362 | B2 | 2020-08-04 | Reprocessing of a physiological sensor | 2017-05-11 | Because reprocessing or refurbishing of physiological sensors reuses large portions of an existing sensor, the material costs for refurbishing sensors is significantly lower than the material costs for making an entirely new sensor. Typically, existing reprocessors replace only the adhesive portion of an adhesive physiological sensor and reuse the sensing components. However, re-using the sensing components can reduce the reliability of the refurbished sensor and/or reduce the number of sensors eligible for refurbishing due to out-of-specification sensor components. It is therefore desirable to provide a process for refurbishing physiological sensors that replaces the sensing components of the sensor. While sensing components are replaced, generally, sensor cable and/or patient monitor attachments are retained, resulting in cost savings over producing new sensors. | 1. A reprocessed physiological sensor comprising: a first electrical contact;a first physiological sensor component coupled to the first electrical contact, wherein: the first electrical contact is configured to communicate signals to and/or from the first physiological sensor component, andthe first physiological sensor component is not a replacement physiological sensor component;a second electrical contact;a second physiological sensor component coupled to the second electrical contact, wherein: the second electrical contact is configured to communicate signals to and/or from the second physiological sensor component,the second physiological sensor component is a replacement physiological sensor component for a previously used physiological sensor component, andthe second physiological sensor component is configured to operate within a specification of the reprocessed physiological sensor; anda used cable assembly that has been detached from a used physiological sensor and newly attached to the first and second electrical contacts, wherein attachment of the used cable assembly to the first and second electrical contacts comprises splicing. 2. The reprocessed physiological sensor of claim 1, wherein the second physiological sensor component was newly coupled to the second electrical contact when the second physiological sensor component replaced the previously used physiological sensor component that was uncoupled from the second electrical contact. 3. The reprocessed physiological sensor of claim 1, wherein the used cable assembly comprises a first end including a monitor connector and a second end from which the used physiological sensor was detached. 4. The reprocessed physiological sensor of Claim 3 further comprising: a cable cover covering at least a portion of the used cable assembly where the used cable assembly is newly attached to the first and second electrical contacts, wherein the cable cover covers exposed wires and/or strengthens a mechanical connection between the used cable assembly and the first and second electrical contacts. 5. The reprocessed physiological sensor of claim 4, wherein a performance of the previously used physiological sensor component has been determined to not satisfy a threshold. 6. The reprocessed physiological sensor of claim 5, wherein a performance of the second physiological sensor component has been determined to satisfy the threshold. 7. The reprocessed physiological sensor of claim 6, wherein the second physiological sensor component includes at least one of an emitter or a detector. 8. The reprocessed physiological sensor of claim 7, wherein the reprocessed physiological sensor is a pulse oximetry sensor. 9. The reprocessed physiological sensor of claim 8, wherein the used cable assembly has been sterilized. 10. A reprocessed physiological sensor comprising: a first physiological sensor component that is not a replacement physiological sensor component;a second physiological sensor compone... | Masimo Corporation | A61B005/1455 G01R003/00 A61B005/1495 B23P006/00 A61B005/0205
US10271748 | B2 | 2019-04-30 | Patient monitor for determining microcirculation state | 2017-09-19 | As placement of a physiological monitoring sensor is typically at a sensor site located at an extremity of the body, the state of microcirculation, such as whether vessels are blocked or open, can have a significant effect on the readings at the sensor site. It is therefore desirable to provide a patient monitor and/or physiological monitoring sensor capable of distinguishing the microcirculation state of blood vessels. In some embodiments, the patient monitor and/or sensor provide a warning and/or compensates a measurement based on the microcirculation state. In some embodiments, a microcirculation determination process implementable by the patient monitor and/or sensor is used to determine the state of microcirculation of the patient. | 1. A patient monitor configured to monitor a patient and determine a microcirculation condition of the patient, the patient monitor comprising: a sensor interface configured to receive a signal from a physiological sensor that is configured to transmit light of at least a first wavelength and a second wavelength into tissue of a patient and to detect the light after it has been attenuated by the tissue, wherein the signal is responsive to the detected light; andone or more processors configured to: process the signal to determine at least: a measure of oxygen saturation of the tissue of the patient, andan other calculated parameter responsive to a physiological characteristic of the tissue of the patient;determine a relationship between the measure of oxygen saturation and the other calculated parameter;compare the determined relationship with at least some of a plurality of previously determined data sets, wherein the previously determined data sets indicate microcirculation conditions associated with different relationships between measures of oxygen saturation and other calculated parameters; andresponsive to determining, based on said comparing, that a microcirculation condition of the patient comprises an at least partially blocked microcirculation condition in at least a portion of blood vessels in the tissue of the patient, perform at least one of: provide an electronic microcirculation condition indication for review by a caregiver,cause the physiological sensor to be configured to transmit at least a portion of the light at a different wavelength, orapply an offset of to at least one of the measure of oxygen saturation or the other calculated parameter to compensate for the at least partially blocked microcirculation condition. 2. The patient monitor of claim 1, wherein the one or more processors are further configured to: determine that the microcirculation condition is indicative of cyanosis and/or sepsis; andin response to determining that the microcirculation condition is indicative of cyanosis and/or sepsis, provide the electronic microcirculation indication. 3. The patient monitor of claim 1, wherein the other calculated parameter comprises a measure of perfusion or perfusion index of the tissue of the patient. 4. The patient monitor of claim 3, wherein determining the relationship comprises: determining a ratio of the measure of oxygen saturation to the measure of perfusion or perfusion index. 5. The patient monitor of claim 4, wherein comparing the determined relationship with at least some of the plurality of previously determined data sets comprises: comparing the ratio with at least some of the plurality of previously determined data sets. 6. The patient monitor of claim 4, wherein the plurality of previously determined data sets comprise a plurality of lookup curves, and wherein comparing the determined relationship with at least some of the plurality of previously determined data sets further comprises: generating a tre... | MASIMO CORPORATION | A61B005/1455 A61B005/026 A61B005/024 A61B005/00 A61B005/02
US10349898 | B2 | 2019-07-16 | Automated CCHD screening and detection | 2016-06-28 | Automated critical congenital heart defect (“CCHD”) screening systems and processes are described. A caregiver may be guided to use a single or dual sensor pulse oximeter to obtain pre- and post-ductal blood oxygenation measurements. A delta of the measurements indicates the possible existence or nonexistence of a CCHD. Errors in the measurements are reduced by a configurable measurement confidence threshold based on, for example, a perfusion index. Measurement data may be stored and retrieved from a remote data processing center for repeated screenings. | 1. A computer-implemented method for determining the existence of a critical congenital heart defect, the computer-implemented method comprising: under control of one or more computing devices configured with specific computer executable instructions, gathering first physiological data from a first site on a patient's body for a first period of time;gathering second physiological data from a second site on a patient's body for a second period of time;processing said first physiological data and said second physiological data, wherein said processing comprises at least: selecting at least a first sub-portion of at least one of said first physiological data or said second physiological data based on one or more confidence criteria;selecting at least a second sub-portion of an other of said first physiological data or said second physiological data; andcomparing the first sub-portion to the second sub-portion to determine a difference; andoutputting the difference, the difference used to determine the existence of a critical congenital heart defect. 2. The computer-implemented method of claim 1, wherein the physiological data includes at least one of: blood oxygenation data, plethysmograph data, pulse rate data, respiration data, or perfusion index data. 3. The computer-implemented method of claim 1, wherein the physiological data gathered from the first site comprises a pre-ductal blood oxygen saturation measurement, and the physiological data gathered from the second site comprises a post-ductal blood oxygen saturation measurement. 4. The computer-implemented method of claim 3, wherein the difference is the computed average, over a third period of time, of the difference between the pre-ductal blood oxygen saturation measurement and the post-ductal blood oxygen saturation measurement. 5. The system of claim 4, wherein the third period of time is based on at least one of: a correlation between the pre-ductal blood oxygen saturation measurement and the post-ductal blood oxygen saturation measurement, a signal strength of a noninvasive sensor used to gather pre- and post-ductal blood oxygen saturation measurements, a perfusion index, or a respiration cycle. 6. The computer-implemented method of claim 1, further comprising: under control of the one or more computing devices configured with specific computer executable instructions, communicating with a remote data processing center, the remote data processing center configured to store and communicate physiological data;retrieving one or more previously acquired differences associated with the patient; andcomparing the one or more previously acquired differences with the difference to determine the existence of a critical congenital heart defect. 7. The computer-implemented method of claim 1, further comprising: under control of the one or more computing devices configured with specific computer executable instructions, displaying to a caregiver at least one of: the first physiological data, the... | MASIMO CORPORATION | A61B005/1455 A61B005/00 A61B005/02 A61B005/0205 A61B005/0295 A61B005/024 A61B005/08
US10258266 | B1 | 2019-04-16 | Multi-stream data collection system for noninvasive measurement of blood constituents | 2018-12-06 | The present disclosure relates to noninvasive methods, devices, and systems for measuring various blood constituents or analytes, such as glucose. In an embodiment, a light source comprises LEDs and super-luminescent LEDs. The light source emits light at least wavelengths of about 1610 nm, about 1640 nm, and about 1665 nm. In an embodiment, the detector comprises a plurality of photodetectors arranged in a special geometry comprising one of a substantially linear substantially equal spaced geometry, a substantially linear substantially non-equal spaced geometry, and a substantially grid geometry. | 1. A noninvasive optical physiological sensor comprising: a plurality of emitters configured to emit light into tissue of a user;a plurality of detectors configured to detect light that has been attenuated by tissue of the user, wherein the plurality of detectors comprise at least four detectors;a housing configured to house at least the plurality of detectors; anda lens configured to be located between the tissue of the user and the plurality of detectors when the noninvasive optical physiological sensor is worn by the user, wherein the lens comprises a single outwardly protruding convex surface configured to cause tissue of the user to conform to at least a portion of the single outwardly protruding convex surface when the noninvasive optical physiological sensor worn by the user and during operation of the noninvasive optical physiological sensor. 2. The noninvasive optical physiological sensor of claim 1, wherein the plurality of detectors are arranged on a two-dimensional surface of the housing. 3. The noninvasive optical physiological sensor of claim 2, wherein a first detector and a second detector of the plurality of detectors are arranged across from each other on opposite sides of a central point along a first axis, and a third detector and a fourth detector of the plurality of detectors are arranged across from each other on opposite sides of the central point along a second axis which is perpendicular to the first axis. 4. The noninvasive optical physiological sensor of claim 3, wherein the lens is comprised of a rigid material. 5. The noninvasive optical physiological sensor of claim 4, wherein the at least four detectors are evenly spaced from one another. 6. The noninvasive optical physiological sensor of claim 4, wherein the lens is configured to reduce a mean path length of light traveling to the plurality of detectors. 7. The noninvasive optical physiological sensor of claim 4, wherein the lens is configured to increase a signal to noise ratio of the noninvasive optical physiological sensor. 8. The noninvasive optical physiological sensor of claim 4, wherein the lens is configured to increase a signal strength per area of the plurality of detectors. 9. An optical physiological measurement sensor comprising: a plurality of emitters configured to emit light into tissue of a user;a circular housing including a planar surface;at least four detectors arranged on the planar surface of the circular housing, wherein the four detectors are arranged in a grid pattern; anda lens forming a cover of the circular housing, wherein at least a portion of the lens protrudes from the housing and the lens comprises a single convex surface. 10. The optical physiological measurement sensor of claim 9, wherein the lens is configured to cause tissue of the user to conform to at least a portion of the single convex surface when the optical physiological measurement sensor is worn by the user. 11. The optical physiological measurement sensor of... | MASIMO CORPORATION | A61B005/1455 A61B005/00 A61B005/145
US09795358 | B2 | 2017-10-24 | Acoustic sensor assembly | 2015-08-06 | An acoustic sensor is configured to provide accurate and robust measurement of bodily sounds under a variety of conditions, such as in noisy environments or in situations in which stress, strain, or movement may be imparted onto a sensor with respect to a patient. Embodiments of the sensor provide a conformable electrical shielding, as well as improved acoustic and mechanical coupling between the sensor and the measurement site. | 1. An acoustic sensor assembly comprising: a sensor sub-assembly comprising: a frame,a sensing element stretched in tension across an open cavity of the frame and configured to generate a signal responsive to acoustic vibrations, wherein the sensing element comprises a piezoelectric material, andan acoustic coupler supported by the frame, wherein the acoustic coupler extends into the open cavity and is positioned to apply pressure to the sensing element to push at least a section of the sensing element into the open cavity; anda patient attachment portion attached to a top portion of the sensor sub-assembly that is opposite a portion of the sensor sub-assembly configured to be placed against a tissue site of a medical patient, wherein the patient attachment portion comprises: an elastic portion; andan attachment layer comprising a first side including an adhesive surface and a second side opposite the first side, wherein: the attachment layer extends between an inner periphery of the attachment layer proximate the sensor sub-assembly and an outer periphery of the attachment layer distal the sensor sub-assembly,the elastic portion attaches to the top portion of the sensor sub-assembly and extends to the second side of the attachment layer,the elastic portion is attached to the attachment layer on the second side of the attachment layer and at a point between the inner periphery and the outer periphery of the attachment layer,the patient attachment portion is configured to enable attachment of the acoustic sensor assembly to the medical patient via user attachment of the adhesive surface to the tissue site of the medical patient, andthe frame, the adhesive surface, and the elastic portion are arranged with respect to one another such that attachment of the adhesive surface to the tissue site of the medical patient causes deformation of the elastic portion and a resulting force to press the sensor sub-assembly against the tissue site of the medical patient. 2. The acoustic sensor assembly of claim 1, wherein the acoustic coupler is configured to transmit acoustic vibrations to the sensing element through the acoustic coupler when the acoustic sensor assembly is attached to the medical patient. 3. The acoustic sensor assembly of claim 2, wherein the force is determined based at least in part upon an elasticity of the elastic portion. 4. The acoustic sensor assembly of claim 3, wherein, when the acoustic sensor assembly is attached to the patient, the elastic portion is in a state of deformation and inclined with respect to the attachment layer. 5. The acoustic sensor assembly of claim 4, wherein the elastic portion at least partially surrounds the sensor sub-assembly. 6. The acoustic sensor assembly of claim 5, wherein the acoustic coupler further includes an outer protrusion disposed on an outside surface of the acoustic coupler. 7. The acoustic sensor assembly of claim 6, wherein the acoustic coupler is configured to substantially evenly dist... | MASIMO CORPORATION | A61B005/00 A61B005/02 A61B007/00 A61B007/02 A61B007/04 H04R001/46 H04R017/02 A61B005/0205 A61B005/029
US09814418 | B2 | 2017-11-14 | Sine saturation transform | 2014-11-17 | A transform for determining a physiological measurement is disclosed. The transform determines a basis function index from a physiological signal obtained through a physiological sensor. A basis function waveform is generated based on basis function index. The basis function waveform is then used to determine an optimized basis function waveform. The optimized basis function waveform is used to calculate a physiological measurement. | 1. A pulse oximeter system comprising: an input configured to accept from a noninvasive optical sensor signals indicative of light attenuated by body tissue of a monitored patient; anda hardware processor, responsive to said signals, operatively communicating with said input and configured to electronically: determine a basis function index based, at least in part, on said one or more signals;generate at least one basis function waveform based, at least in part, on said basis function index;determine at least one optimized basis function waveform based, at least in part, on said at least one basis function waveform;determine signal components based, at least in part, on said one or more signals and said at least one optimized basis function waveform; andgenerate a physiological measurement responsive to said signal components;a display configured to provide visual indicia of said physiological measurement. 2. The system of claim 1, wherein said generate at least one basis function waveform includes generate one or more sinusoidal waves. 3. The system of claim 1, wherein said determine at least one basis function index includes determine a frequency corresponding to said at least one basis function index. 4. The system of claim 1, wherein said signal components comprise frequency components based, at least in part, on said one or more signals and said at least one basis function waveform. 5. The system of claim 1, wherein said at least one basis function index corresponds to a pulse rate. 6. The system of claim 1, wherein said one or more signals comprises an IR signal and a RD signal. 7. The system of claim 6, wherein said hardware processor is configured to determine signal components responsive to said IR signal and said RD signal. 8. The system of claim 1, wherein said at least one basis function index corresponds to a pulse rate. 9. A method of determining a physiological parameter of a monitored patient attached to a noninvasive optical sensor, the method comprising: receiving one or more signals indicative of light attenuated by body tissue of said monitored patient, said one or more signals usable to determine measurements for a physiological parameter of said monitored patient;electronically determining at least one basis function index based, at least in part, on said one or more signals;electronically generating at least one basis function waveform based, at least in part, on said at least one basis function index;electronically determining at least one optimized basis function waveform based, at least in part, on said at least one basis function waveform;electronically determining signal components of said one or more signals based, at least in part, on said at least one optimized basis function waveform and said one or more signals; andelectronically processing said signal components of said one or more signals to determine an output measurement of said physiological parameter. 10. The method of claim 9, wherein said generati... | MASIMO CORPORATION | A61B005/1455 A61B005/024 A61B005/00 A61B005/145
US10667762 | B2 | 2020-06-02 | Modular multi-parameter patient monitoring device | 2019-05-10 | A multi-parameter patient monitoring device rack can dock a plurality of patient monitor modules and can communicate with a separate display unit. A signal processing unit can be incorporated into the device rack. A graphics processing unit can be attached to the display unit. The device rack and the graphic display unit can have improved heat dissipation and drip-proof features. The multi-parameter patient monitoring device rack can provide interchangeability and versatility to a multi-parameter patient monitoring system by allowing use of different display units and monitoring of different combinations of parameters. A dual-use patient monitor module can have its own display unit configured for displaying one or more parameters when used as a stand-alone device, and can be docked into the device rack when a handle on the module is folded down. | 1. A computer processing unit of a multi-parameter patient monitoring system with improved heat dissipation, the processing unit comprising: a first housing having a front side, a back side, and a side surface extending between the front and back sides, the housing comprising a plurality of vent openings;a second housing extending around the side surface of the first housing and is spaced apart from an outer wall of the side surface to define a gap, at least a portion of the plurality of vent openings of the first housing being at the side surface and adjacent to the gap;one or more hardware processors within the first housing; anda fan located within the first housing, wherein, when activated, the fan is configured to draw pressurized air into the gap, the pressurized air flowing over the one or more hardware processors before exiting through at least some of the plurality of vent openings that are located away from the gap. 2. The computer processing unit of claim 1, wherein the fan is located near one or more of the plurality of openings. 3. The computer processing unit of claim 1, wherein the plurality of vent openings are located at the side surface. 4. The computer processing unit of claim 3, wherein the plurality of vent openings are located on opposing sides of the side surface. 5. The computer processing unit of claim 1, wherein the one or more hardware processors comprise one or more graphics processors configured to communicate with a second processing unit of the multi-parameter patient monitoring system to receive values of the one or more physiological parameters, the second processing unit located away from the device. 6. The computer processing unit of claim 1, wherein at least some of the vent openings are located on the back side. 7. The computer processing unit of claim 1, wherein the first housing comprising a plurality of docking stations configured to receive one or more patient monitor modules, the plurality of patient monitor modules each configured for connecting to one or more sensors so as to measure one or more physiological parameters. 8. The computer processing unit of claim 7, wherein the plurality of docking stations comprise docking stations of different sizes. 9. The computer processing unit of claim 7, wherein the plurality of docking stations are located adjacent the gap. 10. A graphics processing unit of a multi-parameter patient monitoring system with improved heat dissipation, the graphics processing unit comprising: a first housing having a front side, a back side, and a side surface extending between the front and back sides, the side surface comprising a plurality of vent openings;a second housing extending around the side surface of the first housing and is spaced apart from an outer wall of the side surface to define a gap, at least a portion of the plurality of vent openings being adjacent to the gap;one or more graphics processors within the first housing; anda fan located in the first housin... | Masimo Corporation | A61B005/00 G16H030/40 G06T001/20 H05K005/02 H05K007/20 H05K005/00 H05K007/18 G06F001/20 G06F001/18 G16H040/63 G06F001/16
US09037207 | B2 | 2015-05-19 | Hemoglobin display and patient treatment | 2013-10-25 | The present disclosure describes embodiments of a patient monitoring system and methods that include the measure and display of hemoglobin statistics. In an embodiment, total hemoglobin trending is displayed over a period of time. Statistics can include frequency domain analysis, which may be unique for each patient monitored. The total hemoglobin trending and/or statistics can further be used to help control the treatment of a patient, such as being used to control IV administration. | 1. A patient monitoring system comprising: a noninvasive sensor for emitting energy into a patient measurement site and detecting the energy attenuated by the patient measurement site;a memory buffer; anda processing unit which determines a first plurality of total hemoglobin readings over a first time period using the attenuated energy detected by the sensor and store the first plurality of total hemoglobin readings in the memory buffer,said processing unit includes a frequency transform module which performs a frequency transform on the first plurality of total hemoglobin readings stored in the memory buffer to determine frequency data from the first plurality of total hemoglobin readings. 2. The patient monitoring system of claim 1, further comprising: an interface to a treatment unit, wherein the interface is configured to automatically regulate the operation of the treatment unit based at least in part on the frequency data from the first plurality of total hemoglobin readings. 3. The patient monitoring system of claim 2, wherein the interface is configured to send the frequency data from the first plurality of total hemoglobin readings to the treatment unit to regulate the operation of the treatment unit. 4. The patient monitoring system of claim 3, wherein the treatment unit comprises a dialysis machine. 5. The patient monitoring system of claim 2, wherein the processing unit, in response to regulating the operation of treatment unit, determines a second plurality of total hemoglobin readings over a second time period using the attenuated energy detected by the sensor and store the second plurality of total hemoglobin readings in the memory buffer. 6. The patient monitoring system of claim 2, wherein the treatment unit comprises an IV fluid bag. 7. The patient monitoring system of claim 2, wherein the treatment unit includes administration of at least one from the following: a drug;blood;plasma;nutrition; oran IV fluid. 8. The patient monitoring system of claim 1, further comprising a display unit configured to display frequency data. 9. The patient monitoring system of claim 1, wherein the first time period incorporates at least a complete cycle of the patient's total hemoglobin readings. 10. The patient monitoring system of claim 1, wherein the frequency transform module comprises an integrated circuit. 11. A patient monitor device comprising: a processing unit which accepts signals indicative of optical energy attenuated by patient tissue detected from a noninvasive, optical sensor and further interprets the signals;the processing unit further determines a first plurality of total hemoglobin readings; andthe processing unit includes a frequency transform module which performs a frequency transform on the first plurality of total hemoglobin readings to determine frequency analysis of the first plurality of total hemoglobin readings. 12. The patient monitor of claim 11, further comprising: an interface to a treatment unit, wher... | Masimo Corporation | A61B005/00 A61B005/1455 A61M005/172
US08870792 | B2 | 2014-10-28 | Physiological acoustic monitoring system | 2012-10-12 | A physiological acoustic monitoring system receives physiological data from an acoustic sensor, down-samples the data to generate raw audio of breathing sounds and compresses the raw audio. The acoustic monitoring system has an acoustic sensor signal responsive to tracheal sounds in a person. An A/D converter is responsive to the sensor signal so as to generate breathing sound data. A decimation filter and mixer down-samples the breathing sound data to raw audio data. A coder/compressor generates compressed audio data from the raw audio data. A decoder/decompressor decodes and decompresses the compressed audio data into decompressed audio data. The decompressed audio data is utilized to generate respiration-related parameters in real-time. The compressed audio data is stored and retrieved so as to generate respiration-related parameters in non-real-time. The real-time and non-real-time parameters are compared to verify matching results across multiple monitors. | 1. An acoustic monitoring system inputs an acoustic sensor signal responsive to tracheal sounds of a person and generates breath tags and a respiration rate, the breath tags representing the acoustic envelope of the tracheal sounds and the respiration rate representing the inverse period of the acoustic envelope, the breath tags and respiration rate having a sufficiently low bandwidth to share a data channel with other physiological parameters, the acoustic monitor comprising: an acoustic sensor input;an A/D converter that digitizes the sensor input and outputs a digitized sensor signal;a decimation filter and mixer that reduces the data rate of the digitized sensor signal and outputs a digitized raw audio; andan acoustic parameter processor that generates a respiration rate and breath tags in response to the digitized raw audio. 2. The acoustic monitoring system according to claim 1 further comprising a coder/compressor that compresses the digitized raw audio to generate compressed audio data, the compressed audio data is stored and retrieved so as to generate respiration-related parameters in non-real-time. 3. The acoustic monitoring system according to claim 2 further comprising a decoder/decompressor that decompresses the compressed audio data for the acoustic parameter processor. 4. The acoustic monitoring system according to claim 3 further comprising a D/A converter that inputs the digitized raw audio and generates a raw audio analog signal for local playback and listening to the acoustic sensor signal. 5. The acoustic monitoring system according to claim 4 further comprising a transmission of the compressed audio to a remote location as a troubleshooting aid at a remote monitor. 6. An acoustic monitoring method comprising: receiving a sensor signal responsive to respiratory sounds of a living being;digitizing the sensor signal so as to generate acoustic data;extracting an envelope from the acoustic data;defining an idealized envelope from the extracted envelope;describing the idealized envelope as a plurality of breath tags; andtransmitting the breath tags over a data channel. 7. The acoustic monitoring method according to claim 6 further comprising: receiving the breath tags from the data channel;synthesizing a reconstructed envelope in response to the breath tags; andgenerating reconstructed acoustic data by filling the envelope with an artificial waveform. 8. The acoustic monitoring method according to claim 7 wherein the artificial waveform is white noise. 9. The acoustic monitoring method according to claim 8 further comprising: detecting a physiological feature in the extracted envelope; andincluding the physiological feature in the breath tags. 10. The acoustic monitoring method according to claim 9 wherein the synthesizing further comprises modifying the reconstructed envelope with the detected physiological feature. 11. The acoustic monitoring method according to claim 10 wherein the physiological feature is at least on... | Masimo Corporation | A61B005/00
US10702194 | B1 | 2020-07-07 | Multi-stream data collection system for noninvasive measurement of blood constituents | 2020-03-25 | The present disclosure relates to noninvasive methods, devices, and systems for measuring various blood constituents or analytes, such as glucose. In an embodiment, a light source comprises LEDs and super-luminescent LEDs. The light source emits light at at least wavelengths of about 1610 nm, about 1640 nm, and about 1665 nm. In an embodiment, the detector comprises a plurality of photodetectors arranged in a special geometry comprising one of a substantially linear substantially equal spaced geometry, a substantially linear substantially non-equal spaced geometry, and a substantially grid geometry. | 1. A physiological measurement system comprising: a physiological sensor device comprising: one or more emitters configured to emit light into tissue of a user;a first set of photodiodes, wherein: the first set of photodiodes comprises at least four photodiodes,the photodiodes of the first set of photodiodes are connected to one another in parallel to provide a first signal stream, andeach of the photodiodes of the first set of photodiodes has a corresponding window that allows light to pass through to the photodiode;a second set of photodiodes, wherein: the second set of photodiodes comprises at least four photodiodes,the photodiodes of the second set of photodiodes are connected to one another in parallel to provide a second signal stream, andeach of the photodiodes of the second set of photodiodes has a corresponding window that allows light to pass through to the photodiode;a wall that surrounds at least the first and second sets of photodiodes; anda cover comprising a protruding convex surface, wherein the protruding convex surface is above all of the photodiodes of the first and second sets of photodiodes, wherein at least a portion of the protruding convex surface is rigid, and wherein the cover is above the wall; anda handheld computing device in wireless communication with the physiological sensor device, wherein the handheld computing device comprises: one or more processors configured to wirelessly receive one or more signals from the physiological sensor device, the one or more signals responsive to at least a physiological parameter of the user;a touch-screen display configured to provide a user interface, wherein: the user interface is configured to display indicia responsive to measurements of the physiological parameter, andan orientation of the user interface is configurable responsive to a user input; anda storage device configured to at least temporarily store at least the measurements of the physiological parameter. 2. The physiological measurement system of claim 1, wherein the physiological sensor device further comprises: preprocessing electronics configured to preprocess at least one of the first signal stream or the second signal stream. 3. The physiological measurement system of claim 2, wherein the preprocessing comprises adapting the at least one of the first signal stream or the second signal stream. 4. The physiological measurement system of claim 3, wherein the preprocessing further comprises amplifying the at least one of the first signal stream or the second signal stream. 5. The physiological measurement system of claim 4, wherein the preprocessing further comprises converting the at least one of the first signal stream or the second signal stream from analog to digital. 6. The physiological measurement system of claim 2, wherein the preprocessing electronics comprise at least: a first amplifier configured to receive the first signal stream from the first set of photodiodes at an input of the first amplifier... | Masimo Corporation | A61B005/1455 A61B005/145 A61B005/00
US09867578 | B2 | 2018-01-16 | Physiological acoustic monitoring system | 2016-07-07 | An acoustic monitoring system has an acoustic front-end, a first signal path from the acoustic front-end directly to an audio transducer and a second signal path from the acoustic front-end to an acoustic data processor via an analog-to-digital converter. The acoustic front-end receives an acoustic sensor signal responsive to body sounds in a person. The audio transducer provides continuous audio of the body sounds. The acoustic data processor provides audio of the body sounds upon user demand. | 1. A method of generating synthetic physiological sound responsive to a signal detected by an acoustic sensor attached to a patient, the method comprising: processing, at a patient monitor, a signal from an acoustic sensor responsive to a piezoelectric modulation of the acoustic sensor;detecting envelope features in the processed signal responsive to a periodic physiological process;generating an idealized envelope based on the detected envelope features;comparing the signal with sound signatures corresponding to physiological sounds stored in a first data repository;detecting a physiological event from the processed signal based on the comparison of the signal with the sound signatures; andgenerating a synthetic physiological sound comprising a first sound corresponding to the generated idealized envelope and a second sound corresponding to a portion of the processed signal with the detected physiological event. 2. The method of claim 1, wherein the physiological sounds comprise breathing, speech, chocking, swallow, spasms, coughing, gasping, heart, and gastrointestinal sounds. 3. The method of claim 1, wherein the idealized envelope is represented as breath tag. 4. The method of claim 3, further comprising transmitting the breath tag over a network in lieu of the processed signal. 5. The method of claim 4, further comprising transmitting the portion of the signal over the network. 6. The method of claim 5, further comprising compressing the portion of the signal prior to the transmission over the network. 7. The method of claim 1, wherein the synthetic physiological sound is generated on a first computing system remote from the physiological monitor. 8. A system for generating synthetic physiological sound responsive to a signal detected by an acoustic sensor attached to a patient, the system comprising one or more hardware processors configured to: process a signal from an acoustic sensor responsive to a piezoelectric modulation of the acoustic sensor;detect envelope features in the processed signal responsive to a periodic physiological process;generate an idealized envelope based on the detected envelope features;compare the signal with sound signatures corresponding to physiological sounds stored in a first data repository;detect a physiological event from the processed signal based on the comparison of the signal with the sound signatures; andgenerate a synthetic physiological sound comprising a first sound corresponding to the generated idealized envelope and a second sound corresponding to a portion of the processed signal with the detected physiological event. 9. The system of claim 8, wherein the physiological sounds comprise breathing, speech, chocking, swallow, spasms, coughing, gasping, heart, and gastrointestinal sounds. 10. The system of claim 8, wherein the idealized envelope is represented as breath tag. 11. The system of claim 10, wherein the one or more hardware processors are further configured to transmit the breat... | Masimo Corporation | A61B005/00 A61B007/00 A61B007/04 A61B005/0205 A61B005/024 A61B005/08
US10413666 | B2 | 2019-09-17 | Hemoglobin display and patient treatment | 2017-10-20 | The present disclosure describes embodiments of a patient monitoring system and methods that include the measure and display of hemoglobin statistics. In an embodiment, total hemoglobin trending is displayed over a period of time. Statistics can include frequency domain analysis, which may be unique for each patient monitored. The total hemoglobin trending and/or statistics can further be used to help control the treatment of a patient, such as being used to control IV administration. | 1. A transfusion system comprising: a physiological monitor connected with a fluid delivery system; a noninvasive sensor configured to emit energy into a measurement site of a patient and detect the energy attenuated by the patient measurement site; andone or more hardware processors configured to:determine a plurality of total hemoglobin measurements over a first time period based on the detected attenuated energy;determine a trend in the plurality of total hemoglobin measurements over the first time period;compare the trend with an expected limit of hemoglobin; and control the fluid delivery system based on the determined trend and the comparison. 2. The transfusion system of claim 1, wherein the trend is determined based on a frequency transformation of the plurality of total hemoglobin measurements over the first time period. 3. The transfusion system of claim 1, wherein the physiological monitor comprises the one or more hardware processors. 4. The transfusion system of claim 1, wherein the fluid delivery system comprises a tube, a fluid bag, and a needle configured for insertion into the patient. 5. The transfusion system of claim 4, wherein the tube is directly connected to the physiological monitor. 6. The transfusion system of claim 4, wherein the controlling of the fluid delivery system comprises controlling a rate or amount of fluid administered to the patient from the fluid bag. 7. The transfusion system of claim 1, wherein the one or more hardware processors are further configured to stop fluid delivery from the fluid delivery system based on the comparison. 8. An electronic transfusion method comprising: determining a plurality of total hemoglobin measurements over a first time period based on attenuated energy detected from a measurement site of a patient responsive to energy emitted by a noninvasive sensor into the measurement site;determining a trend in the plurality of total hemoglobin measurements over the first time period;comparing the trend with an expected limit of hemoglobin; andcontrolling a fluid delivery system based on the determined trend and the comparison. 9. The electronic transfusion method of claim 8, wherein the trend is determined based on a frequency transformation of the plurality of total hemoglobin measurements over the first time period. 10. The electronic transfusion method of claim 8, wherein the electronic transfusion method is executed by the one or more hardware processors of a physiological monitor. 11. The electronic transfusion method of claim 8, wherein the fluid delivery system comprises a tube, a fluid bad, and a needle configured for insertion into the patient. 12. The electronic transfusion method of claim 11, wherein the tube is directly connected to a physiological monitor. 13. The electronic transfusion method of claim 11, wherein the controlling of the fluid delivery system comprises controlling a rate or amount of fluid administered to the patient from the fluid bag. 14. The ... | Masimo Corporation | A61M005/172 A61B005/00 A61B005/1455 A61B005/145 A61M001/16 A61M001/02 A61M037/00
US10251586 | B2 | 2019-04-09 | Tissue profile wellness monitor | 2017-11-15 | A tissue profile wellness monitor measures a physiological parameter, generates a tissue profile, defines limits and indicates when the tissue profile exceeds the defined limits. The physiological parameter is responsive to multiple wavelengths of optical radiation after attenuation by constituents of pulsatile blood flowing within a tissue site. The tissue profile is responsive to the physiological parameter. The limits are defined for at least a portion of the tissue profile. | 1. A physiological monitoring method comprising: receiving, from a sensor comprising a light source that emits light into a tissue site of a patient and a detector that detects a plurality of wavelengths of the emitted light after attenuation by the tissue site, a signal indicative of the detected light at each of the plurality of wavelengths;determining, at each of the plurality of wavelengths and based on the signal, normalized plethysmographs (NPs);normalizing each of the determined NPs based on a reference wavelength;determining a tissue profile curve based on the normalized NPs at the plurality of wavelengths;analyzing a shape of the tissue profile curve relative to a predefined boundary curve to determine patient wellness; andoutputting an indication in response to determining the shape of the tissue profile curve exceeds the predefined boundary curve. 2. The method of claim 1, wherein the indication comprises at least one of a display, an alarm, a diagnostic, or a control. 3. The method of claim 1, wherein determining the tissue profile curve comprises: measuring, from the signal, values indicative of an amount of light attenuation for at least some of the plurality wavelengths;defining, based on characteristics of the tissue site, additional values corresponding to at least a portion of a wavelength spectrum between the respective wavelengths associated with the at least some of the plurality of wavelengths; andcombining the measured values at each of the at least some of the plurality wavelengths with the additional values. 4. The method of claim 1 further comprising: outputting a first signal indicative of patient normalcy when the tissue profile curve is within the predefined boundary curve and a rate of change of the tissue profile curve is less than a maximum rate of change; andoutputting a second signal indicative of alert when at least a portion of the tissue profile curve is outside of the predefined boundary curve and the rate of change of the tissue profile curve is greater than the maximum rate of change. 5. The method of claim 1, wherein the tissue profile curve is indicative of at least one of oxygen saturation of the patient, carboxyhemoglobin of the patient, or methemoglobin of the patient. 6. The method of claim 1, wherein the tissue profile curve comprises a first portion and a second portion, and wherein the first portion is analyzed in comparison to a first portion predefined boundary curve, and the second portion is analyzed in comparison to a second portion predefined boundary curve. 7. The method of claim 6 further comprising: providing a first indication in response to the first and second portions not exceeding the respective first and second portion predefined boundary curves;providing a second indication in response to one of the first or second portions exceeding the respective first or second portion predefined boundary curves; andproviding a third indication in response to both of the first and second po... | MASIMO CORPORATION | A61B005/1455 A61B005/00 A61B005/024 A61B005/0295
US10448871 | B2 | 2019-10-22 | Advanced pulse oximetry sensor | 2016-06-28 | A non-invasive, optical-based physiological monitoring system is disclosed. One embodiment includes an emitter configured to emit light. A diffuser is configured to receive and spread the emitted light, and to emit the spread light at a tissue measurement site. The system further includes a concentrator configured to receive the spread light after it has been attenuated by or reflected from the tissue measurement site. The concentrator is also configured to collect and concentrate the received light and to emit the concentrated light to a detector. The detector is configured to detect the concentrated light and to transmit a signal representative of the detected light. A processor is configured to receive the transmitted signal and to determine a physiological parameter, such as, for example, arterial oxygen saturation, in the tissue measurement site. | 1. An optical physiological measurement device configured for placement on a patient at a tissue measurement site, the device comprising: one or more emitters configured to emit light so as to irradiate the tissue measurement site; anda plurality of detectors configured to detect the emitted light after attenuation by and reflection from a portion of the tissue measurement site, the portion of the tissue measurement site having an at least partially circular shape bounded by a light block, the tissue measurement site located on a wrist of the patient, the plurality of detectors further configured to transmit a signal responsive to the detected light;wherein the light block comprises an annular ring having a circular shape located between the emitted light at the tissue measurement site and the plurality of detectors, the light block reducing an amount of incident light emitted from the one or more emitters from being detected by the plurality of detectors, wherein the plurality of detectors are arranged in an array having a spatial configuration corresponding to the shape of the portion of the tissue measurement site. 2. The optical physiological measurement device of claim 1, further comprising a processor configured to receive the transmitted signal responsive to the detected light and to determine a physiological parameter. 3. The optical physiological measurement device of claim 2, wherein the parameter is arterial oxygen saturation. 4. The optical physiological measurement device of claim 1, further comprising a diffuser which receives, spreads and emits the spread light, wherein the emitted spread light is directed at the tissue measurement site. 5. The optical physiological measurement device of claim 4, further comprising a concentrator which receives the light after attenuation by tissue of the patient, concentrates the received light and emits the concentrated light in the direction of the plurality of detectors. 6. The optical physiological measurement device of claim 5, wherein the concentrator comprises at least one of glass, ground glass, glass beads, opal glass, and a compound parabolic concentrator. 7. The optical physiological measurement device of claim 4, wherein the diffuser comprises at least one of a glass diffuser, ground glass diffuser, a glass bead diffuser, an opal glass diffuser, and an engineered diffuser. 8. The optical physiological measurement device of claim 4, wherein the diffuser emits the spread light with a substantially uniform intensity profile. 9. The optical physiological measurement system of claim 4, wherein the diffuser defines a surface area shape by which the emitted spread light is distributed onto a surface of the tissue measurement site. 10. The optical physiological measurement device of claim 1, wherein the one or more emitters are positioned outside the annular ring when the optical physiological measurement device is placed on the patient at the tissue measurement site, and wherein the ... | Masimo Corporation | A61B005/1455 A61B005/00 A61B005/024 A61B005/145
US10687744 | B1 | 2020-06-23 | Physiological measurement devices, systems, and methods | 2020-03-31 | A non-invasive, optical-based physiological monitoring system is disclosed. One embodiment includes an emitter configured to emit light. A diffuser is configured to receive and spread the emitted light, and to emit the spread light at a tissue measurement site. The system further includes a concentrator configured to receive the spread light after it has been attenuated by or reflected from the tissue measurement site. The concentrator is also configured to collect and concentrate the received light and to emit the concentrated light to a detector. The detector is configured to detect the concentrated light and to transmit a signal representative of the detected light. A processor is configured to receive the transmitted signal and to determine a physiological parameter, such as, for example, arterial oxygen saturation, in the tissue measurement site. | 1. A physiological measurement device comprising: a plurality of light-emitting diodes configured to emit light in an initial pattern, wherein at least one of the plurality of light-emitting diodes is configured to emit light at a first wavelength and at least one of the plurality of light-emitting diodes is configured to emit light at a second wavelength, the second wavelength being different than the first wavelength;an optical transmission material configured to be positioned between the plurality of light-emitting diodes and tissue of a user, wherein the optical transmission material is configured to redirect at least a portion of the light emitted from the plurality of light-emitting diodes to shape an output pattern by which the emitted light is directed toward the tissue of the user, wherein the output pattern comprises a different shape than the initial pattern;a plurality of photodiodes configured to detect at least a portion of the light after the at least the portion of the light passes through the tissue, the plurality of photodiodes further configured to output at least one signal responsive to the detected light;a light block configured to prevent at least a portion of the light emitted from the plurality of light-emitting diodes from reaching the plurality of photodiodes without first reaching the tissue;a surface comprising a dark-colored coating, the surface configured to be positioned between the plurality of photodiodes and the tissue, wherein an opening defined in the dark-colored coating is configured to allow at least a portion of light reflected from the tissue to pass through the surface; anda processor configured to receive and process the outputted at least one signal and determine a physiological parameter of the user responsive to the outputted at least one signal. 2. The physiological measurement device of claim 1, wherein the light block comprises an at least partially circular shape, and wherein the plurality of light-emitting diodes are positioned outside the light block and the plurality of photodiodes are positioned inside the light block. 3. The physiological measurement device of claim 1, wherein the optical transmission material comprises glass. 4. The physiological measurement device of claim 1, wherein the optical transmission material comprises plastic. 5. The physiological measurement device of claim 1, wherein the plurality of photodiodes are arranged in an array having a spatial configuration corresponding to a shape of a portion of the tissue encircled by the light block. 6. The physiological measurement device of claim 1, wherein the dark-colored coating comprises black pigment. 7. The physiological measurement device of claim 1, wherein the device is configured to wirelessly transmit physiological parameter data to a separate device. 8. The physiological measurement device of claim 1, further comprising a touch-screen display configured to present information related to the determined physiolog... | Masimo Corporation | A61B005/1455 A61B005/024 A61B005/00 A61B005/145
US11172890 | B2 | 2021-11-16 | Automated condition screening and detection | 2019-06-14 | Embodiments are disclosed that enable an electronic device to instruct as user how to user one or more noninvasive sensors to measure one or more physiological parameters of a patient. In one embodiment, the measured parameters are used to obtain a diagnosis, such as a diagnosis of a critical congenital heart defect. | 1. A system for noninvasively measuring a physiological parameter of a patient to facilitate a diagnosis, the system comprising: an electronic device comprising a display, a wireless transceiver, a memory device comprising processor-executable instructions stored thereon, and a hardware processor in communication with the display, the wireless transceiver, and the memory device;the hardware processor programmed to execute the processor-executable instructions stored in the memory device to: display, on the display, a request for at least one patient ID associated with a patient;receive an input including the at least one patient ID;validate the at least one patient ID using one or more validation rules;provide, on the display, instructions for obtaining a critical congenital heart defect (CCHD) screening of the patient;determine CCHD screening information; andtransmit the CCHD screening information in association with the at least one patient ID to a gateway computing device,wherein said providing instructions and said determining CCHD screening information include: displaying, on the display, instructions to obtain a first measurement by positioning a first noninvasive sensor at a first measurement site on the patient;receiving, from the first noninvasive sensor, first signals responsive to a first physiological characteristic of the patient;calculating a first measured physiological parameter responsive to the first signals;displaying, on the display, instructions to obtain a second measurement by positioning a second noninvasive sensor at a second measurement site on the patient;receiving, from the second noninvasive sensor, second signals responsive to a second physiological characteristic of the patient;calculating a second measured physiological parameter of the patient responsive to the second signals; anddisplaying, on the display, the first and second measured physiological parameters. 2. The system of claim 1, wherein the validation rules are configurable. 3. The system of claim 2, wherein the hardware processor is programmed to execute the processor-executable instructions stored in the memory device to further: in response to determining that the at least one patient ID is not valid based on the validation rules, provide a notification to a user. 4. The system of claim 3, wherein the hardware processor is programmed to execute the processor-executable instructions stored in the memory device to further: allow the user to bypass the notification. 5. The system of claim 1, wherein the gateway computing device is configured to transmit the CCHD screening information in association with the at least one patient ID to a data aggregator computing device. 6. The system of claim 5, wherein the gateway computing device is further configured provide communications among a plurality of patient devices and the data aggregator computing device. 7. The system of claim 6, wherein the hardware processor is programmed to execute the processor-ex... | Masimo Corporation | A61B005/00 A61B005/02 A61B005/1455 A61B005/0205 A61B005/0295 A61B005/08 A61B005/024
US11229374 | B2 | 2022-01-25 | Plethysmograph variability processor | 2018-09-10 | A plethysmograph variability processor inputs a plethysmograph waveform having pulses corresponding to pulsatile blood flow within a tissue site. The processor derives plethysmograph values based upon selected plethysmograph features, determines variability values, and calculates a plethysmograph variability parameter. The variability values indicate the variability of the plethysmograph features. The plethysmograph variability parameter is representative of the variability values and provides a useful indication of various physiological conditions and the efficacy of treatment for those conditions. | 1. A method of determining an efficacy of a treatment that includes administering a substance to a patient, the method comprising: receiving a data signal from a physiological sensor during the treatment;generating a plethysmograph waveform based at least in part on the data signal, wherein the plethysmograph waveform comprises a plurality of pulses corresponding to pulsatile blood flow within tissue of the patient;determining a first plurality of perfusion parameters, wherein each perfusion parameter of the first plurality of perfusion parameters is determined based at least in part on a peak amplitude and a valley amplitude of a corresponding pulse of the plurality of pulses;determining a first measure of variability of the first plurality of perfusion parameters based at least in part on a difference between a first and second perfusion parameter of the first plurality of perfusion parameters relative to the first perfusion parameter of the first plurality of perfusion parameters;comparing the first measure of variability of the first plurality of perfusion parameters with one or more second measures of variability of a second plurality of perfusion parameters to identify a variability trend; andbased at least in part on the variability trend, causing a display device to display an indication of the efficacy of the treatment. 2. The method of claim 1, wherein the substance comprises a drug. 3. The method of claim 1, wherein the indication of the efficacy of the treatment comprises an indication of an efficacy of administration of the substance to the patient. 4. The method of claim 1, wherein the plurality of pulses is a first plurality of pulses, wherein the plethysmograph waveform further comprises a second plurality of pulses corresponding to the pulsatile blood flow within the tissue of the patient, the method further comprising: determining the second plurality of perfusion parameters, wherein each perfusion parameter of the second plurality of perfusion parameters is determined based at least in part on a peak amplitude and a valley amplitude of a corresponding pulse of the second plurality of pulses; anddetermining the one or more second measures of variability of the second plurality of perfusion parameters based at least in part on a difference between a first and second perfusion parameter of the second plurality of perfusion parameters relative to the first perfusion parameter of the second plurality of perfusion parameters. 5. The method of claim 1, wherein said determining the first plurality of perfusion parameters is based at least in part on a difference between the peak amplitude and the valley amplitude of a corresponding pulse of the plurality of pulses relative to the peak amplitude. 6. The method of claim 1, wherein said determining the first measure of variability of the first plurality of perfusion parameters comprises: sorting a series of the first plurality of perfusion parameters based on size; andremoving at lea... | Masimo Corporation | A61B005/00 A61B005/02 A61B005/0295 A61B005/1455 G16H050/20 A61B005/024 A61B005/026
US11241199 | B2 | 2022-02-08 | System for displaying medical monitoring data | 2019-10-31 | A first medical device can receive a physiological parameter value from a second medical device. The second physiological parameter value may be formatted according to a protocol not used by the first medical device such that the first medical device is not able to process the second physiological parameter value to produce a displayable output value. The first medical device can pass the physiological parameter data from the first medical device to a separate translation module and receive translated parameter data from the translation module at the first medical device. The translated parameter data can be processed for display by the first medical device. The first medical device can output a value from the translated parameter data for display on the first medical device or an auxiliary device. | 1. A method of displaying medical data, the method comprising: under the control of a first medical device comprising digital logic circuitry, receiving a physiological signal from a physiological sensor;determining, based on the physiological signal, a first physiological parameter value associated with a patient;outputting, in a first section of a first portion of a display, the first physiological parameter value for display together with a corresponding waveform of a first physiological parameter;receiving a second physiological parameter value associated with the patient;outputting, in a second portion of the display, the second physiological parameter value for display without a corresponding waveform of a second physiological parameter;in response to receiving a user input dragging the second physiological parameter value from the second portion of the display to the first portion of the display, causing the second physiological parameter value together with a corresponding waveform of the second physiological parameter to be displayed in a second section of the first portion of the display that is adjacent to the first section of the first portion of the display;in response to determining an alarm condition associated with the second physiological parameter, causing highlighting of the second section of the first portion of the display surrounding the displayed second physiological parameter value and the corresponding waveform of the second physiological parameter;outputting, in the first portion of the display, indications of respective alarm limits associated with each displayed physiological parameter including the first physiological parameter, wherein the indications of the alarm limits are displayed adjacent to the respective associated displayed values of the physiological parameters, and wherein the second physiological parameter value is displayed in the second portion of the display without indications of corresponding alarm limits; andfurther in response to receiving the user input dragging and dropping the second physiological parameter value from the second portion of the display to the first portion of the display, causing indications of alarm limits associated with the second physiological parameter to be displayed in the second section of the first portion of the display and adjacent to the second physiological parameter value. 2. The method of claim 1, further comprising: obtaining from a second medical device other than the first medical device, a third physiological parameter value formatted according to a protocol not used by the first medical device, such that the first medical device is not able to process the third physiological parameter value to produce a displayable output value;passing the third physiological parameter value from the first medical device to a translation module;receiving translated parameter data from the translation module at the first medical device, the translated parameter data able to be ... | Masimo Corporation | A61B005/00 A61B005/1455 H04Q009/00 A61B005/08 A61B005/021 A61B005/0205 A61M016/00 G06F021/84 G16H040/63 A61M005/172
US11559227 | B2 | 2023-01-24 | Non-invasive physiological sensor cover | 2022-05-26 | A sensor cover according to embodiments of the disclosure is capable of being used with a non-invasive physiological sensor, such as a pulse oximetry sensor. Certain embodiments of the sensor cover reduce or eliminate false readings from the sensor when the sensor is not in use, for example, by blocking a light detecting component of a pulse oximeter sensor when the pulse oximeter sensor is active but not in use. Further, embodiments of the sensor cover can prevent damage to the sensor. Additionally, embodiments of the sensor cover prevent contamination of the sensor. | 1. A method of providing a sensor cover for a noninvasive physiological sensor, the method comprising: providing a sensor cover comprising: an opaque substrate;a first adhesive layer formed on a first side of the opaque substrate, the first adhesive layer configured to attach to a used adhesive layer of a noninvasive physiological sensor comprising sensing components including a light-emitting component and a light-detecting component;a second adhesive layer formed on a second side of the opaque substrate, the second adhesive layer configured to allow coupling of the noninvasive physiological sensor to a patient;a window formed on the opaque substrate, the window aligned over the light-detecting component of the noninvasive physiological sensor, wherein the window allows light to reach the light-detecting component; andan opaque adhesive cover, wherein the opaque adhesive cover overlays the second adhesive layer and the window, the opaque adhesive cover preventing the light-detecting component from detecting light in a first configuration; andattaching the sensor cover to the used adhesive layer of the noninvasive physiological sensor, the noninvasive physiological sensor cover removable from the sensor,wherein, in the first configuration, the sensor cover covers at least one of the sensing components while the noninvasive physiological sensor is active, the sensor cover preventing measurement of one or more physiological parameters by the noninvasive physiological sensor in the first configuration, andwherein the removal of at least a portion of the sensor cover in a second configuration allows the noninvasive physiological sensor to actively measure the one or more physiological parameters in the second configuration. 2. The method of claim 1, wherein the removable portion of the sensor cover in the second configuration comprises the opaque adhesive cover. 3. The method of claim 1, wherein the window comprises a light-permeable material. 4. The method of claim 1, wherein the window comprises a cutout of the opaque substrate. 5. A sensor cover for a noninvasive physiological sensor, the sensor cover comprising: an opaque substrate;a first adhesive layer formed on a first side of the opaque substrate, the first adhesive layer configured to attach to a used adhesive layer of a noninvasive physiological sensor comprising sensing components including a light-emitting component and a light-detecting component;a second adhesive layer formed on a second side of the opaque substrate, the second adhesive layer configured to allow coupling of the noninvasive physiological sensor to a patient;a window formed on the opaque substrate, the window aligned over the light-detecting component of the noninvasive physiological sensor, wherein the window allows light to reach the light-detecting component; andan opaque adhesive cover, wherein the opaque adhesive cover overlays the second adhesive layer and the window, the opaque adhesive cover preventing the lig... | Masimo Corporation | A61B005/1455 A61B005/00 A61B005/024 A61B005/145
US11406286 | B2 | 2022-08-09 | Patient monitoring device with improved user interface | 2019-10-10 | A patient monitor for monitoring a patient's orientation to reduce a risk of the patient developing a pressure ulcer can include one or more hardware processors that can receive and process data from a sensor to determine the patient's orientation. The one or more hardware processors can maintain a plurality of timers associated with available orientations of the patient. Each of the plurality of timers can account for a non-consecutive duration said patient is in an associated available orientation. The non-consecutive duration can vary depending on whether a patient is in the available orientation. The patient monitor can include a structured display including an orientation trend and a patient representation illustrating a current orientation of the patient. The orientation trend can include a heat map that graphically illustrates said non-consecutive durations of the patient in the available orientations and/or an orientation graph that displays the patient' orientation history. | 1. A patient monitor for monitoring orientation of a patient to reduce a risk of the patient developing a pressure ulcer, the patient monitor comprising: one or more hardware processors configured to receive one or more signals from at least one of an accelerometer and a gyroscope of a sensor attached to the patient and process said one or more signals to determine the patient's orientation, the one or more hardware processors further configured to: maintain a plurality of timers, each of the plurality of timers associated with one of a plurality of available orientations of the patient in relation to a bed, wherein a value of each of the plurality of timers increases when said patient is in said associated one of said plurality of available orientations and decreases when said patient is not in said associated one of said plurality of available orientations,a display screen, wherein the one or more hardware processors are further configured to generate a structured display on the display screen, the structured display comprising: a 3D representation of the patient's body configured to illustrate a current orientation of the patient in the bed; anda graphic for illustrating an orientation history of the patient with respect to the bed, the graphic positioned adjacent the 3D representation of the patient's body and comprising a border and an interior within the border, said interior comprising a plurality of lines, each of the plurality of lines associated with one of said plurality of timers and one of said plurality of available orientations;wherein the one or more hardware processors are further configured to modify an appearance of each of the plurality of lines within the border of the graphic over time based upon the value of one of the plurality of timers associated with each of the plurality of lines;wherein the structured display further comprises an indicator located along the border of the graphic and configured to indicate the current orientation of the patient in the bed, wherein the one or more hardware processors are configured to move the indicator along the border as the current orientation of the patient changes;wherein the one or more hardware processors are configured to rotate the 3D representation of the patient's body while moving the indicator along the border of the graphic as the current orientation of the patient changes. 2. The patient monitor of claim 1, wherein the structured display further comprises a representation of a hospital bed adjacent said 3D representation of the patient's body. 3. The patient monitor of claim 1, wherein the one or more hardware processors are further configured to display a hatched pattern between two of the plurality of lines within the border of the graphic, the hatched pattern representing a plurality of un-allowed patient orientations. 4. The patient monitor of claim 3, wherein the one or more hardware processors are further configured to generate an alert when the current orientati... | MASIMO CORPORATION | A61B005/11 A61B005/00
US11432771 | B2 | 2022-09-06 | Physiological measurement device | 2021-06-28 | An physiological measurement device provides a device body having a base, legs extending from the base and an optical housing disposed at ends of the legs opposite the base. An optical assembly is disposed in the housing. The device body is flexed so as to position the housing over a tissue site. The device body is unflexed so as to attach the housing to the tissue site and position the optical assembly to illuminate the tissue site. The optical assembly is configured to transmit optical radiation into tissue site tissue and receive the optical radiation after attenuation by pulsatile blood flow within the tissue. | 1. A physiological measurement device configured for placement on an ear of a user, the physiological measurement device comprising: a body portion;an extension portion connected to the body portion and configured to be positioned at least partially in an ear canal of the user's ear when the physiological measurement device is in use, wherein the extension portion comprises an outer surface configured to contact tissue within the ear canal of the user's ear, the outer surface comprising a first end, a second end opposite the first end, and a length extending between the first and second ends, wherein the first end is closer to the body portion than the second end, and wherein, when the extension portion is positioned at least partially in the ear canal of the user's ear, the body portion is positioned outside of the ear canal;an emitter positioned along the outer surface of the extension portion and configured to emit light into the tissue within the ear canal of the user's ear when the physiological measurement device is in use;a detector positioned along the outer surface of the extension portion and configured to output at least one signal responsive to detecting at least a portion of the emitted light after attenuation by at least a portion of the tissue within the ear canal when the physiological measurement device is in use, said at least one signal indicative of at least one physiological parameter of the user; andan ear piece portion connected to the body portion and configured to wrap around a portion of the user's ear when the physiological measurement device is in use;wherein the emitter and the detector are spaced away from the first and second ends of the outer surface of the extension portion, and wherein the emitter and the detector are spaced from one another and positioned on an axis extending along the outer surface of the extension portion. 2. The physiological measurement device of claim 1, wherein the body portion is configured to contact tissue at a concha of the user's ear when the physiological measurement device is in use. 3. The physiological measurement device of claim 2, further comprising: at least one additional emitter positioned on the body portion of the physiological measurement device and configured to emit light into said tissue at the concha of the user's ear when the physiological measurement device is in use; andat least one additional detector positioned on the body portion of the physiological measurement device and configured to output at least one signal responsive to detecting at least a portion of the light emitted from the at least one additional emitter of the body portion after attenuation by at least a portion of said tissue at the concha of the user's ear when the physiological measurement device is in use. 4. The physiological measurement device of claim 1, further comprising a connecting portion positioned between and connecting the ear piece portion and the body portion of the physiological ... | Masimo Corporation | A61B005/1455 A61B005/00 A61B005/0205 A61B005/024 A61B005/026
US11234602 | B2 | 2022-02-01 | Non-invasive blood pressure measurement system | 2018-07-27 | A system for non-invasively determining an indication of an individual's blood pressure is described. In certain embodiments, the system calculates pulse wave transit time using two acoustic sensors. The system can include a first acoustic sensor configured to monitor heart sounds of the patient corresponding to ventricular systole and diastole and a second acoustic sensor configured to monitor arterial pulse sounds at an arterial location remote from the heart. The system can advantageously calculate a arterial pulse wave transit time (PWTT) that does not include the pre-ejection period time delay. In certain embodiments, the system further includes a processor that calculates the arterial PWTT obtained from the acoustic sensors. The system can use this arterial PWTT to determine whether to trigger an occlusive cuff measurement. | 1. A method of monitoring blood pressure of a user, the method comprising: under control of a hardware processor, detecting a cardiac ejection signal from a first sensor coupled with a user, the cardiac ejection signal indicative of when blood is ejected from the user's heart;receiving an arterial pulse signal from a second sensor non-invasively coupled with the user's wrist, the arterial pulse signal indicative of when a blood pressure pulse arrives at the user's wrist;calculating a pulse wave transit time (PWTT) measurement by determining a time between a feature of the cardiac ejection signal and a feature of the arterial pulse signal;dynamically adjusting an averaging filter to apply to a plurality of PWTT measurements to adaptively filter noise in the plurality of PWTT measurements and average the plurality of PWTT measurements, wherein properties of the averaging filter depend on characteristics of heart rate data;applying the dynamically adjusted averaging filter to the plurality of PWTT measurements;deriving a blood pressure measurement based at least in part on the averaged plurality of PWTT measurements; andoutputting the blood pressure measurement. 2. The method of claim 1, further comprising smoothing one or both of the cardiac ejection signal and the arterial pulse signal prior to calculating the PWTT. 3. The method of claim 1, wherein the first sensor is configured to be coupled with the user's body at a location other than the chest. 4. The method of claim 1, wherein the first sensor is configured to be coupled with the user's chest. 5. The method of claim 1, further comprising calculating the PWTT by at least determining a time difference from a centroid of a first heart sound in the cardiac ejection signal to the feature of the arterial pulse signal. 6. The method of claim 1, using an electrocardiogram (ECG) signal as a gating function to detect a feature to consider in the cardiac ejection signal. 7. The method of claim 1, wherein at least one of the first sensor and the second sensor is not an acoustic sensor. 8. A system for monitoring blood pressure of a user, the system comprising: a first sensor that couples with a user, the first sensor configured to output a cardiac ejection signal from the user, the cardiac ejection signal indicative of when blood is ejected from the user's heart;a second sensor coupled with the user, the second sensor configured to output an arterial pulse signal at the user's wrist, the arterial pulse signal indicative of when a blood pressure pulse arrives at the user's wrist;a hardware processor configured to: calculate a pulse wave transit time (PWTT) by determining a time between a feature of the cardiac ejection signal and a feature of the arterial pulse signal;dynamically adjust an averaging filter to apply to a plurality of PWTT measurements to adaptively filter noise in the plurality of PWTT measurements and average the plurality of PWTT measurements, wherein properties of the averaging ... | Masimo Corporation | A61B005/021 A61B007/00 A61B005/024 A61B005/00 A61B005/026 A61B005/0285 A61B005/0295 A61B007/04 A61B005/318 A61B005/02 A61B005/0205 A61B005/0225 A61B007/02 A61B008/02 A61B005/029 A61B005/053 A61B005/349 A61B005/0245 A61B005/08 A61B005/1455
US11331013 | B2 | 2022-05-17 | Total hemoglobin screening sensor | 2019-02-05 | A total hemoglobin index system derives total hemoglobin (tHb) index value utilizing a depopulated emitter with an index set of LEDs. A patient fails a tHb index test if tHb measurements are trending down and/or tHb values fall below a predefined index threshold. If a patient fails the tHb index test, a high resolution sensor derives a specific tHb measurement utilizing a high resolution set of LEDs. The number of high resolution set LEDs is greater than the number of index set LEDs. | 1. A physiological monitoring system for measuring total hemoglobin in a patient comprising: a first optical sensor configured to measure a first total hemoglobin estimate, the first optical sensor including: a first plurality of emitters configured to emit optical radiation comprising one or more wavelengths towards tissue at a tissue measurement site when the first optical sensor is in use;a first detector configured to detect at least a portion of the optical radiation emitted from the first plurality of emitters after attenuation by pulsatile blood flowing through the tissue at the tissue measurement site when the first optical sensor is in use, the first detector further configured to output at least a first signal responsive to the detected, attenuated light after being emitted by the first plurality of emitters;a second optical sensor configured to measure a second total hemoglobin estimate, the second optical sensor including: a second plurality of emitters configured to emit optical radiation comprising one or more wavelengths towards the tissue at the tissue measurement site when the second optical sensor is in use; anda second detector configured to detect at least a portion of the optical radiation emitted from the second plurality of emitters after attenuation by pulsatile blood flowing through the tissue at the tissue measurement site when the second optical sensor is in use, the second detector further configured to output at least a second signal responsive to the detected, attenuated light after being emitted by the second plurality of emitters;wherein the second plurality of emitters of the second optical sensor comprises more emitters than the first plurality of emitters of the first optical sensor;a physiological monitor configured to communicate with the first optical sensor and the second optical sensor and receive at least one of the first signal from the first optical sensor and the second signal from the second optical sensor, the physiological monitor further configured to provide an indication to measure the second total hemoglobin estimate with the second optical sensor if the first total hemoglobin estimate is below a predetermined threshold. 2. The system according to claim 1, wherein the first plurality of emitters of the first optical sensor comprises four LEDs and the second plurality of emitters of the second optical sensor comprises eight LEDs. 3. The system according to claim 2, wherein each of the four LEDs of the first optical sensor comprises a different wavelength selected from the group consisting of 660 nm, 905 nm, 1170 nm, and 1300 nm. 4. The system according to claim 1, wherein at least one of the first optical sensor and the second optical sensor comprises a sensor connector in electrical communications with the physiological monitor. 5. The system according to claim 1, wherein the tissue measurement site is located on a finger of the patient. 6. The system according to claim 5, wherein at least o... | MASIMO CORPORATION | A61B005/1455 A61B005/00 G16H050/30 G16H040/63 A61B005/0205
US10939878 | B2 | 2021-03-09 | Opioid overdose monitoring | 2019-06-05 | An overdose of opioids can cause the user to stop breathing, resulting in death. A physiological monitoring system monitors respiration based on oxygen saturation readings from a fingertip pulse oximeter in communication with a smart mobile device and sends opioid monitoring information from the smart mobile device to an opioid overdose monitoring service. The opioid overdose monitoring service notifies a first set of contacts when the opioid monitoring information. | 1. A system to monitor for indications of opioid overdose event, the system comprising: a memory of a medical monitoring hub storing software instructions, the software instructions executable by one or more hardware processors of the medical monitoring hub to cause the one or more hardware processors of the medical monitoring hub to: continuously receive data indicative of one or more physiological parameters of a first user that is being monitored by one or more sensors;continuously compare each of the one or more physiological parameters with a corresponding threshold;continuously receive input from devices local to the first user, the local devices capable of monitoring an environment local to the first user, the input from the local devices indicative of motion or sound in the local environment;determine an opioid overdose event is occurring or will soon occur based on at least one of the comparisons and the input from the local devices;transmit an alarm message to a first mobile communication device to cause an alarm on the first mobile computing device based on the determination; andtransmit a notify message to a server storing contact information of a second user to notify the second user of the alarm by causing a display of a second mobile computing device associated with the second user to display a status of an alarming physiological parameter of the first user; anda memory of a first mobile computing device storing software instructions, the software instructions executable by one or more hardware processors of the first mobile computing device to cause the one or more hardware processors of the first mobile computing device to: trigger the alarm on the first mobile computing device in response to receiving the alarm message from the medical monitoring hub. 2. The system of claim 1 wherein the one or more hardware processors of the medical monitoring hub further cause a display of the first mobile computing device to continuously update graphical representations of the one or more physiological parameters in response to the continuously received data. 3. The system of claim 1 wherein the one or more hardware processors of the medical monitoring hub further cause a display of a user-selectable input to view additional information associated with the first user. 4. The system of claim 3 wherein selecting the user-selectable input causes the display of the second mobile computing device to display one or more of trends and current value of the alarming physiological parameter. 5. The system of claim 3 wherein selecting the user-selectable input causes the display of the second mobile computing device to display a location of the first mobile computing device on a map. 6. The system of claim 3 wherein selecting the user-selectable input causes the display of the second mobile computing device to display a time of an initial alarm. 7. The system of claim 3 wherein selecting the user-selectable input causes the display of the second m... | Masimo Corporation | A61B005/00 G16H040/67 A61B005/024 A61B005/08 A61B007/00 G08B021/04 A61M005/142 A61M005/172 A61B005/1455 A61K031/485 G06T007/00
US09775570 | B2 | 2017-10-03 | Adaptive alarm system | 2017-05-01 | Systems and electronic processes for reducing electronic alarms in a medical patient monitoring system. For example, a system for reducing electronic alarms can include an optical sensor and one or more hardware processors in electronic communication with the optical sensor. The one or more hardware processors can be programmed to measure oxygen saturation values of a patient over a first period of time, determine if at least one oxygen saturation value obtained over the first period of time exceeds a first alarm threshold, determine whether a first alarm should be triggered based on the determination that the at least one oxygen saturation value obtained over the first period of time exceeds the first alarm threshold, determine a second alarm threshold to be applied during a second period of time subsequent to the first period of time, the second alarm threshold replacing the first alarm threshold. | 1. A system for reducing electronic alarms in a medical patient monitoring system, the system comprising: an optical sensor configured to transmit optical radiation into a tissue site of a patient and detect attenuated optical radiation indicative of at least one physiological parameter of a patient; andone or more hardware processors in electronic communication with the optical sensor, the one or more hardware processors configured to: measure oxygen saturation values of a patient over a first period of time;determine if at least one oxygen saturation value obtained over the first period of time exceeds a first alarm threshold;determine whether a first alarm should be triggered based on the determination that the at least one oxygen saturation value obtained over the first period of time exceeds the first alarm threshold;determine a second alarm threshold to be applied during a second period of time subsequent to the first period of time, the second alarm threshold replacing the first alarm threshold, the second alarm threshold being determined by: comparing at least a first oxygen saturation value obtained during the first time period with a lower limit associated with oxygen saturation; andcomputing a second alarm threshold based on the comparison where the second alarm threshold is computed to be at a value less than the at least first oxygen saturation value and greater than the lower limit and at an offset from the first oxygen saturation value, wherein the offset is configured to diminish as a difference between the at least first oxygen saturation value and the lower limit diminishes;measure oxygen saturation values of a patient over the second period of time to determine at least a second oxygen saturation value; anddetermine whether a second alarm should be triggered by determining if at least one oxygen saturation value obtained during the second period of time exceeds the second alarm threshold and triggering an alarm if it is determined the second alarm should be triggered. 2. The system of claim 1, wherein the one or more hardware processors are configured to calculate a first baseline measurement from the measured oxygen saturation values over the first period of time and wherein the at least one oxygen saturation value obtained during the first period of time corresponds to the first baseline measurement. 3. The system of claim 2, wherein the one or more hardware processors are configured to calculate a second baseline measurement from the measured oxygen saturation values over the second period of time and wherein the at least one oxygen saturation value obtained during the second period of time corresponds to the second baseline measurement. 4. The system of claim 1, wherein the lower limit is predefined and corresponds to a minimum parameter value for oxygen saturation. 5. The system of claim 1, wherein the one or more hardware processors are further configured to wait for a time delay prior to the triggering of the second ... | Masimo Corporation | A61B005/00 A61B005/1455
US10624564 | B1 | 2020-04-21 | Multi-stream data collection system for noninvasive measurement of blood constituents | 2019-12-23 | The present disclosure relates to noninvasive methods, devices, and systems for measuring various blood constituents or analytes, such as glucose. In an embodiment, a light source comprises LEDs and super-luminescent LEDs. The light source emits light at at least wavelengths of about 1610 nm, about 1640 nm, and about 1665 nm. In an embodiment, the detector comprises a plurality of photodetectors arranged in a special geometry comprising one of a substantially linear substantially equal spaced geometry, a substantially linear substantially non-equal spaced geometry, and a substantially grid geometry. | 1. A user-worn physiological measurement device comprising: one or more emitters configured to emit light into tissue of a user;at least four detectors arranged on a substrate;a cover comprising a protruding convex surface, wherein the protruding convex surface extends over all of the at least four detectors arranged on the substrate, wherein at least a portion of the protruding convex surface is rigid;one or more processors configured to: receive one or more signals from at least one of the at least four detectors, the one or more signals responsive to at least a physiological parameter of the user; andprocess the one or more signals to determine measurements of the physiological parameter;a network interface configured to communicate with a mobile phone;a touch-screen display configured to provide a user interface, wherein: the user interface is configured to display indicia responsive to the measurements of the physiological parameter, andan orientation of the user interface is configurable responsive to a user input;a wall that surrounds at least the at least four detectors, wherein the wall operably connects to the substrate and the cover;a storage device configured to at least temporarily store at least the measurements of the physiological parameter; anda strap configured to position the physiological measurement device on the user. 2. The user-worn physiological measurement device of claim 1, wherein the protruding convex surface is configured to be located between tissue of the user and the at least four detectors when the physiological measurement device is worn by the user. 3. The user-worn physiological measurement device of claim 2, wherein at least part of the protruding convex surface is light permeable to allow light to reach at least one of the at least four detectors. 4. The user-worn physiological measurement device of claim 2, wherein the at least four detectors are arranged on a first surface of the substrate. 5. The user-worn physiological measurement device of claim 4, wherein: the wall operably connects to the substrate on one side of the wall,the wall operably connects to the cover on an opposing side of the wall, andthe wall surrounds at least the at least four detectors on the first surface. 6. The user-worn physiological measurement device of claim 5, further comprising a single unit wearable by the user, the single unit encompassing the one or more emitters, the at least four detectors, the wall, the cover, the one or more processors, the network interface, and the storage device. 7. The user-worn physiological measurement device of claim 6, wherein a surface of the single unit positions the touch-screen display, and wherein the strap is attached to the single unit. 8. The user-worn physiological measurement device of claim 7, wherein the network interface is configured to communicate at least the measurements of the physiological parameter to the mobile phone. 9. The user-worn physiological measurement device... | Masimo Corporation | A61B005/1455 A61B005/00 A61B005/145
US10154815 | B2 | 2018-12-18 | Modular physiological sensors | 2015-10-06 | Modular physiological sensors that are physically and/or electrically configured to share a measurement site for the comfort of the patient and/or to ensure proper operation of the sensors without interference from the other sensors. The modular aspect is realized by providing outer housing shapes that generally conform to other physiological sensors; mounting areas for attachment of one sensor to another sensor; providing release liners on the overlapping sensor attachment areas; and/or providing notches, tabs or other mechanical features that provide for the proper placement and interaction of the sensors. | 1. A modular physiological sensor comprising: an electroencephalogram (EEG) sensor comprising a stem, a left branch and a right branch;the left branch and the right branch extending generally perpendicularly from the stem so as to form a branch intersection, wherein the branch intersection includes a left corner defined by an intersection of the left branch and the stem of the EEG sensor and a right corner defined by an intersection of the right branch and the stem of the EEG sensor;a plurality of EEG electrodes disposed along the left branch and the right branch;a ground electrode and a reference electrode disposed proximate the branch intersection;a first mounting zone extending outwardly along an edge of the left corner of the branch intersection and configured for removable attachment of a first regional oximetry (rO2) sensor, said first rO2 sensor comprising a first edge including a first outline shape; anda second mounting zone extending outwardly along an edge of the right corner of the branch intersection and configured for removable attachment of a second rO2 sensor, said second rO2 sensor comprising a second edge including a second outline shape;wherein the first mounting zone is shaped to match at least a portion of said first outline shape; andwherein the second mounting zone is shaped to match at least a portion of said second outline shape. 2. The modular physiological sensor according to claim 1, wherein the first mounting zone accommodates a first rO2 sensor head having a first pair of light emitting and light detecting elements and the second mounting zone accommodates a second rO2 sensor head having a second pair of light emitting and light detecting elements. 3. The modular physiological sensor according to claim 2, wherein the first mounting zone is marked with a first curved line generally indicating a first shape of the first rO2 sensor head, and wherein the second mounting zone is marked with a second curved line generally indicating a second shape of the second rO2 sensor head. 4. The modular physiological sensor according to claim 3, wherein the first mounting zone comprises a first release layer so that the first rO2 sensor head removably attaches to the first mounting zone, and wherein the second mounting zone comprises a second release layer so that the second rO2 sensor head removably attaches to the second mounting zone. 5. The modular physiological sensor according to claim 4, wherein: the first rO2 sensor head has a first plurality of notches that accommodate a first curved surface and the second rO2 sensor head has a second plurality of notches that accommodate a second curved surface;the first mounting zone has a first plurality of notch markings that generally align with the first plurality of notches so as to aid placement of the first rO2 sensor and the second mounting zone has a second plurality of notch markings that generally align with the second plurality of notches so as to aid placement of the secon... | Masimo Corporation | A61B005/00 A61B005/1455 A61B005/0476 A61B005/0478
US10912502 | B2 | 2021-02-09 | User-worn device for noninvasively measuring a physiological parameter of a user | 2020-09-24 | The present disclosure relates to noninvasive methods, devices, and systems for measuring various blood constituents or analytes, such as glucose. In an embodiment, a light source comprises LEDs and super-luminescent LEDs. The light source emits light at at least wavelengths of about 1610 nm, about 1640 nm, and about 1665 nm. In an embodiment, the detector comprises a plurality of photodetectors arranged in a special geometry comprising one of a substantially linear substantially equal spaced geometry, a substantially linear substantially non-equal spaced geometry, and a substantially grid geometry. | 1. A user-worn device configured to non-invasively measure a physiological parameter of a user, the user-worn device comprising: a first set of light emitting diodes (LEDs), the first set of LEDs comprising at least an LED configured to emit light at a first wavelength and an LED configured to emit light at a second wavelength;a second set of LEDs spaced apart from the first set of LEDs, the second set of LEDs comprising at least an LED configured to emit light at the first wavelength and an LED configured to emit light at the second wavelength;four photodiodes arranged on an interior surface of the user-worn device and configured to receive light after attenuation by tissue of the user;a protrusion comprising: a convex surface extending over the interior surface,a plurality of openings in the convex surface extending through the protrusion and aligned with the four photodiodes, each opening defined by an opaque surface, anda plurality of windows, each of the windows extending across a different one of the openings; andone or more processors configured to receive one or more signals from at least one of the photodiodes and calculate a measurement of the physiological parameter of the user. 2. The user-worn device of claim 1, wherein the windows comprise glass. 3. The user-worn device of claim 1, wherein the windows comprise plastic. 4. The user-worn device of claim 1 further comprising: a network interface configured to wirelessly communicate the measurement of the physiological parameter to at least one of: a mobile phone or a computer network;a user interface comprising a touch-screen display, wherein the user interface is configured to display indicia responsive to the measurement of the physiological parameter;a storage device configured to at least temporarily store at least the measurement; anda strap configured to position the user-worn device on the user. 5. The user-worn device of claim 1, wherein the opaque surface is configured to reduce light piping. 6. The user-worn device of claim 1 further comprising: at least one wall extending between the interior surface and the protrusion,wherein at least the interior surface, the wall and the protrusion form cavities, wherein the photodiodes are arranged on the interior surface within the cavities. 7. The user-worn device of claim 1, wherein the physiological parameter comprises at least one of: methemoglobin, total hemoglobin, carboxyhemoglobin, or carbon monoxide. 8. The user-worn device of claim 1, wherein the physiological parameter comprises oxygen or oxygen saturation. 9. The user-worn device of claim 1, wherein the physiological parameter comprises trending information. 10. The user-worn device of claim 1 further comprising a thermistor. 11. The user-worn device of claim 1, wherein the LEDs and the photodiodes are arranged on a same side of the tissue of the user. 12. The user-worn device of claim 1, wherein the one or more processors are further configured to calculate a bul... | Masimo Corporation | A61B005/1455 A61B005/145 A61B005/00
US10231657 | B2 | 2019-03-19 | Total hemoglobin screening sensor | 2015-09-03 | A total hemoglobin index system derives total hemoglobin (tHb) index value utilizing a depopulated emitter with an index set of LEDs. A patient fails a tHb index test if tHb measurements are trending down and/or tHb values fall below a predefined index threshold. If a patient fails the tHb index test, a high resolution sensor derives a specific tHb measurement utilizing a high resolution set of LEDs. The number of high resolution set LEDs is greater than the number of index set LEDs. | 1. A system for measuring total hemoglobin in a patient comprising: a first optical sensor configured to measure a blood parameter with a first resolution, the first optical sensor including: a first plurality of emitters and a first detector;a first attachment configured to dispose the first plurality of emitters and the first detector proximate a tissue site having pulsatile blood flow; anda first sensor connector in electrical communications with the first plurality of emitters and the first detector;a second optical sensor configured to measure the blood parameter with a second resolution, the second optical sensor including: a second plurality of emitters and a second detector, wherein the second plurality of emitters comprises more emitters than the first plurality of emitters in the first optical sensor and the second resolution of the second optical sensor is greater than the first resolution of the first optical sensor;a second attachment configured to dispose the second plurality of emitters and the second detector proximate the tissue site having pulsatile blood flow; anda second sensor connector in electrical communications with the second plurality of emitters and the second detector;a monitor configured to communicate with at least one of the first optical sensor and the second optical sensor via the first and second sensor connectors, the monitor further configured to: measure a first total hemoglobin estimate at the first resolution using the first optical sensor; andif the first total hemoglobin estimate is below a predetermined threshold, provide an indication to a user to attach the second optical sensor to the patient and measure a second total hemoglobin estimate at the second resolution. 2. The system according to claim 1 wherein the first plurality of emitters of the first optical sensor comprise four LEDs and the second plurality of emitters of the second optical sensor comprise eight LEDs. 3. The system according to claim 2 wherein the four LEDs of the first optical sensor are mounted on a three-lead common carrier. 4. The system according to claim 3 wherein a first one of the four LEDs is connected between a first lead and a second lead of the common carrier. 5. The system according to claim 4 wherein a second one of the four LEDs is connected between the first lead and the second lead in a polarity opposite of the first LED. 6. The system according to claim 5 wherein a third one of the four LEDs is connected between the second lead and the third lead of the common carrier. 7. The system according to claim 6 wherein the four LEDs are activated by sequentially applying a voltage between any two of the three leads. 8. The system according to claim 2 wherein the four LEDs of the first optical sensor comprise 660 nm, 905 nm, 1170 nm and 1300 nm wavelengths. 9. The system of claim 1, wherein the monitor is further configured to generate a total hemoglobin index display comprising the first total hemoglobin estimate. ... | Masimo Corporation | A61B005/1455 A61B005/00 A61B005/0205
US10952614 | B2 | 2021-03-23 | Modulated physiological sensor | 2017-10-10 | A modulated physiological sensor is a noninvasive device responsive to a physiological reaction of a living being to an internal or external perturbation that propagates to a skin surface area. The modulated physiological sensor has a detector configured to generate a signal responsive to the physiological reaction. A modulator varies the coupling of the detector to the skin so as to at least intermittently maximize the detector signal. A monitor controls the modulator and receives an effectively amplified detector signal, which is processed to calculate a physiological parameter indicative of the physiological reaction. | 1. A physiological monitoring system comprising: a modulated physiological sensor comprising: a vibrational element configured to generate vibrations;an accelerometer coupled with a surface area of a skin of a patient, said accelerometer configured to detect a physiological signal responsive to a respiration process;an optical sensor configured to detect a plethysmographic waveform,wherein the physiological signal and the plethysmographic waveform are modulated by the vibrations;andone or more hardware processors configured to detect respiration parameter based on the modulated physiological signal and the modulated plethysmographic waveform. 2. The physiological monitoring system of claim 1, wherein the modulated physiological sensor is configured to be placed proximate a radial artery. 3. The physiological monitoring system of claim 1, wherein the one or more hardware processors are further configured to frequency transform the received modulated physiological signal and the received modulated plethysmographic waveform. 4. The physiological monitoring system of claim 3, wherein the one or more hardware processors are further configured to cut off unwanted frequencies from the frequency transformed physiological signal and the frequency transformed plethysmographic waveform. | MASIMO CORPORATION | A61B005/00
US11224363 | B2 | 2022-01-18 | Active-pulse blood analysis system | 2020-02-28 | An active-pulse blood analysis system has an optical sensor that illuminates a tissue site with multiple wavelengths of optical radiation and outputs sensor signals responsive to the optical radiation after attenuation by pulsatile blood flow within the tissue site. A monitor communicates with the sensor signals and is responsive to arterial pulses within a first bandwidth and active pulses within a second bandwidth so as to generate arterial pulse ratios and active pulse ratios according to the wavelengths. An arterial calibration curve relates the arterial pulse ratios to a first arterial oxygen saturation value and an active pulse calibration curve relates the active pulse ratios to a second arterial oxygen saturation value. Decision logic outputs one of the first and second arterial oxygen saturation values based upon perfusion and signal quality. | 1. A blood analysis method comprising: inputting optical sensor data;determining arterial pulse data from the optical sensor data;calculating arterial pulse ratios from the arterial pulse data;determining active pulse data from the optical sensor data;calculating active pulse ratios from the active pulse data;applying an arterial calibration curve stored in one or more memory devices to the arterial pulse ratios so as to generate an SpO2 parameter indicative of arterial oxygen saturation determined from an arterial pulse;applying an active pulse calibration curve stored in the one or more memory devices to the active pulse ratios so as to generate an SpO2AP parameter indicative of arterial oxygen saturation determined from an active pulse; andchoosing between the SpO2 parameter and the SpO2AP parameter so as to generate an SpO2M output parameter, the SpO2M output parameter comprising either the SpO2 parameter or the SpO2AP parameter based on signal conditions of the optical sensor data a Boolean signal quality (BSQ) and a Boolean perfusion index (BPI). 2. The blood analysis method of claim 1, wherein the SpO2M output parameter is indicative of an arterial oxygen saturation measurement tolerant to at least one of motion, low perfusion, and low signal quality. 3. The blood analysis method of claim 1, further comprising measuring a perfusion index (PI), and wherein the Boolean perfusion input (BPI) is zero when the perfusion index (PI) is below a first threshold boundary. 4. The blood analysis method of claim 3, further comprising measuring an acceleration of an optical sensor, and wherein the Boolean signal quality (BSQ) is zero when the measured acceleration is above a second threshold boundary. 5. The blood analysis method of claim 4, wherein the first threshold boundary is a perfusion index (PI) of 1%. 6. The blood analysis method of claim 5, wherein the second threshold boundary is an acceleration of 0.3 g. 7. The blood analysis method of claim 1, wherein the arterial calibration curve relates arterial pulse ratios to oxygen saturation values. 8. The blood analysis method of claim 7, wherein the active pulse calibration curve relates active pulse ratios to oxygen saturation values. 9. A blood analysis system comprising: an optical sensor configured to transmit multiple wavelengths of light into a tissue site and to detect the transmitted light after attenuation by arterial blood flow and active pulsed blood flow within the tissue site so as to generate optical sensor data;one or more memory devices storing an arterial calibration curve and an active pulse calibration curve; anda processor configured to: determine arterial pulse data from the optical sensor data and determine arterial pulse ratios from the arterial pulse data;determine active pulse data from the optical sensor data and determine active pulse ratios from the active pulse data;apply the arterial calibration curve to the arterial pulse ratios so as to generate an SpO2 param... | MASIMO CORPORATION | A61B005/1455 A61B005/00
US11330996 | B2 | 2022-05-17 | Patient monitor for determining microcirculation state | 2019-03-14 | As placement of a physiological monitoring sensor is typically at a sensor site located at an extremity of the body, the state of microcirculation, such as whether vessels are blocked or open, can have a significant effect on the readings at the sensor site. It is therefore desirable to provide a patient monitor and/or physiological monitoring sensor capable of distinguishing the microcirculation state of blood vessels. In some embodiments, the patient monitor and/or sensor provide a warning and/or compensates a measurement based on the microcirculation state. In some embodiments, a microcirculation determination process implementable by the patient monitor and/or sensor is used to determine the state of microcirculation of the patient. | 1. A patient monitor configured to monitor a patient and determine a microcirculation condition of the patient, the patient monitor comprising: a sensor interface configured to receive a signal from a physiological sensor that is configured to transmit light of at least a first wavelength and a second wavelength into tissue of the patient and to detect the light after it has been attenuated by the tissue, wherein the signal is responsive to the detected light; andone or more processors configured to: process the signal to determine at least: a measure of oxygen saturation of the tissue of the patient, andan other calculated parameter responsive to a physiological characteristic of the tissue of the patient;determine a relationship between the measure of oxygen saturation and the other calculated parameter;compare the determined relationship with at least some of a plurality of previously determined data sets, wherein the previously determined data sets indicate microcirculation conditions associated with different relationships between measures of oxygen saturation and other calculated parameters; andresponsive to determining, based on the comparing, that the microcirculation condition of the patient comprises an at least partially blocked microcirculation condition in at least a portion of blood vessels in the tissue of the patient, perform at least one of: determine, based at least in part on the microcirculation condition, a medical condition of the patient,cause the physiological sensor to be configured to transmit at least a portion of the light at a different wavelength, oradjust at least one of the measure of oxygen saturation or the other calculated parameter to compensate for the at least partially blocked microcirculation condition. 2. The patient monitor of claim 1, wherein the one or more processors are configured to, responsive to determining that the microcirculation condition of the patient comprises the at least partially blocked microcirculation condition in at least the portion of blood vessels in the tissue of the patient: determine, based at least in part on the microcirculation condition, the medical condition of the patient; andprovide an electronic indication of the medical condition for review by a caregiver. 3. The patient monitor of claim 2, wherein the medical condition of the patient includes at least one of: cyanosis, sepsis, blood poisoning, systemic inflammatory response syndrome, or septicemia. 4. The patient monitor of claim 3, wherein the other calculated parameter comprises a measure of perfusion or perfusion index of the tissue of the patient, and wherein determining the relationship comprises: determining a ratio of the measure of oxygen saturation to the measure of perfusion or perfusion index. 5. The patient monitor of claim 4, wherein comparing the determined relationship with at least some of the plurality of previously determined data sets comprises: comparing the ratio with at least some of the plura... | Masimo Corporation | A61B005/1455 A61B005/026 A61B005/024 A61B005/00 A61B005/02
US11259745 | B2 | 2022-03-01 | Autonomous drug delivery system | 2018-03-01 | An autonomous drug delivery system advantageously utilizes physiological monitor outputs so as to automatically give a bolus of a rescue drug or other necessary medication when certain criteria and confidence levels are met. An emergency button is provided to manually trigger administration of the rescue drug. The rescue drug may be an opioid antagonist in response to an analgesia overdose, a hypotensive drug to avert an excessive drop in blood pressure or an anti-arrhythmia drug to suppress abnormal heartbeats, to name a few. | 1. An automated first responder method, the method comprising: under control of a hardware processor, receiving patient data comprising a plurality of physiological parameter values, at least some of the physiological parameter values derived from physiological signals obtained from one or more physiological sensors coupled with a patient;analyzing the patient data to determine whether the patient data matches at least one of a plurality of diagnostic models represented in computer memory, each diagnostic model representing a possible diagnoses of a different condition and resulting in administration of a different drug;determining that the patient data matches the at least one diagnostic model;responsive to said determining, initiating a treatment workflow comprising automatically administering a substance to the patient based, at least in part, on the at least one diagnostic model;subsequent to said administering, analyzing the patient data again and determining that the patient data again matches the at least one diagnostic model; andresponsive to said determining that the patient data again matches the at least one diagnostic model, sending an alert to a clinician over a hospital network, the alert indicating a recommendation that the clinician provide an additional amount of the substance but not automatically providing the additional amount of the substance. 2. The method of claim 1, wherein said receiving the patient data further comprises receiving lab data. 3. The method of claim 2, wherein the lab data comprises data representing a white blood cell count. 4. The method of claim 1, wherein said analyzing the patient data comprises identifying a trend in the physiological parameter values and determining whether the trend corresponds with predetermined trends in the at least one diagnostic model. 5. The method of claim 1, wherein said determining that the patient data matches the at least one diagnostic model comprises identifying a decrease in one of the physiological parameter values and an increase in another one of the physiological parameter values. 6. The method of claim 1, wherein the at least one diagnostic model represents one of the following: an opioid overdose diagnostic model, a hypovolemia diagnostic model, or a sepsis diagnostic model. 7. The method of claim 6, wherein the opioid overdose diagnostic model corresponds to a decrease in respiratory rate, a decrease in heart rate, and a decrease in blood pressure. 8. The method of claim 7, wherein the substance comprises naloxone. 9. The method of claim 6, wherein the hypovolemia diagnostic model corresponds to a decrease in blood pressure, an increase in heart rate, and stability in hemoglobin level. 10. The method of claim 9, wherein the substance comprises saline. 11. The method of claim 6, wherein the sepsis diagnostic model corresponds to a decrease in blood pressure, an increase in white blood cell count, and an increase in temperature. 12. The method of claim ... | MASIMO CORPORATION | A61B005/00 A61B005/021 G16H020/17 A61M005/14 A61M005/168 G16H040/20 G16H050/20 G16H040/63 G16H050/50 A61M005/142 A61M005/172 G16H040/67 A61B005/318
US11571152 | B2 | 2023-02-07 | Calibration for multi-stage physiological monitors | 2020-06-25 | A physiological monitor is provided for determining a physiological parameter of a medical patient with a multi-stage sensor assembly. The monitor includes a signal processor configured to receive a signal indicative of a physiological parameter of a medical patient from a multi-stage sensor assembly. The multi-stage sensor assembly is configured to be attached to the physiological monitor and the medical patient. The monitor of certain embodiments also includes an information element query module configured to obtain calibration information from an information element provided in a plurality of stages of the multi-stage sensor assembly. In some embodiments, the signal processor is configured to determine the physiological parameter of the medical patient based upon said signal and said calibration information. | 1. A multi-stage physiological monitoring system comprising: a first stage comprising a physiological sensor and at least one of: a sensor cable or an instrument cable;a second stage comprising a splitter cable, wherein the splitter cable comprises: a monitor connector configured to removably connect to a sensor port of a monitor;at least first and second sensor connectors each configured to separately and simultaneously removably connect to respective sensor cables and/or instrument cables, wherein at least one of the first or second sensor connectors is configured to removably connect to the first stage;one or more decoupling circuits configured to electrically decouple, from each other, physiological sensors connected, via sensor cables and/or instrument cables, to the at least first and second sensor connectors; andelectronic memories provided in each of at least the first stage and the second stage, wherein the electronic memories store calibration information. 2. The multi-stage acoustic physiological monitoring system of claim 1 further comprising: a monitor comprising: a sensor port configured to removably connect to the monitor connector of the splitter cable; andone or more hardware processors configured to: receive, via the sensor port, at least a signal indicative of physiological information associated with a patient; anddetermine physiological parameter of the patient based on the signal. 3. The multi-stage physiological monitoring system of claim 1, wherein the calibration information includes at least a first characteristic associated with the first stage and a second characteristic associated with the second stage. 4. The multi-stage physiological monitoring system of claim 1 further comprising: a monitor comprising: a sensor port configured to removably connect to the monitor connector of the splitter cable; andone or more hardware processors configured to: receive, via the sensor port, one or more signals including at least a signal indicative of physiological information associated with a patient and a signal including calibration information;adjust one or more signal processing parameters of a signal processing algorithm of the one or more hardware processors, based on the calibration information, to compensate for variations in components of one or more stages of the multi-stage physiological monitoring system;based on the adjusted one or more signal processing parameters, generate a modified version of the signal indicative of physiological information associated with the patient; anddetermine physiological parameter of the patient based on the modified version of the signal. 5. The multi-stage physiological monitoring system of claim 4, wherein the monitor further comprises: a front end processor configured to condition the received signal for processing by said one or more hardware processors, wherein said one or more hardware processors are further configured to adjust the one or more signal processing parameters of ... | Masimo Corporation | A61B007/04 A61B005/024 A61B005/08 A61B005/1455 A61B005/1495 A61B005/318 A61B005/145 A61B005/0205 A61B005/00 A61B007/00
US10335033 | B2 | 2019-07-02 | Physiological measurement device | 2018-11-21 | A sensor interface is configured to receive a sensor signal. A transmitter generates a transmit signal. A receiver receives the signal corresponding to the transmit signal. Further, a monitor interface is configured to communicate a waveform to the monitor so that measurements derived by the monitor from the waveform are generally equivalent to measurements derivable from the sensor signal. | 1. A pulse oximetry system comprising: a portable patient monitoring device comprising: a pulse oximetry sensor configured to be attached to a digit of a patient, the pulse oximetry sensor including at least: a light emitter configured to emit light into a tissue site of the digit of the patient; anda light detector configured to output a sensor signal responsive to at least a portion of the emitted light after attenuation by tissue of the tissue site;a housing configured to be secured to a lower arm of the patient, wherein the housing comprises: a top surface;a bottom surface opposite the top surface; anda side surface that forms at least a partial perimeter of the housing and joins the top surface and the bottom surface;a strap mountable to the housing, the strap configured to secure the housing to the lower arm of the patient such that the bottom surface of the housing is flush with the lower arm of the patient;a cable extending from the pulse oximetry sensor and configured to electrically convey the sensor signal, wherein: the cable connects with the housing at a position on the side surface of the housing,the side surface of the housing runs perpendicular to the long axis of the lower arm of the patient when the housing is secured to the lower arm of the patient,the position is located at a mid-section of a width of the housing, andthe cable is configured to extend from the side surface of the housing along a path perpendicular to the side surface of the housing;one or more signal processors configured to: cause activation of the light emitter to emit light;receive the sensor signal from the light detector;determine, based at least in part on the sensor signal, measurements of physiological parameters including at least oxygen saturation and pulse rate; andgenerate a transmit signal including information indicative of the measurements of the physiological parameters;a signal transmitter configured to wirelessly transmit the transmit signal to a receiver computing system; anda battery configured to power the portable patient monitoring device including at least the one or more signal processors and the signal transmitter; andthe receiver computing system configured to: receive, by a signal receiver of the receiver computing system, the transmit signal from the portable patient monitoring device; andcause display, on a display of the receiver computing system, of the measurements of the physiological parameters of the patient. 2. The pulse oximetry system of claim 1, wherein the one or more signal processors comprise at least: a front-end processor configured to: receive the sensor signal from the light detector; andprocess the sensor signal to generate a conditioned signal by at least one of: amplification, filtering, analog to digital conversion, buffering, data rate modification, digital filtering, adaptive filtering, smoothing, averaging, or frequency transforming; anda signal processor configured to: receive the conditioned signal from t... | MASIMO CORPORATION | A61B005/1455 A61B005/00 A61B005/0205 A61B005/0402 A61B005/021 A61B005/024 A61B005/0428 A61B005/0404 G08B021/04 H04W004/70
US10058275 | B2 | 2018-08-28 | Multipurpose sensor port | 2014-12-29 | A sensor port is adapted to connect to either a sensor or a data source. A reader is configured to identify which of the sensor and the data source is connected to the sensor port. A data path is configured to communicate an analog signal associated with the sensor and digital data associated with the data source to a signal processor according to the identification made by the reader. | 1. A method of adapting communications between a patient monitoring device and either a physiological sensor or a digital data source, the method comprising: providing a sensor port of the patient monitoring device;detecting whether the physiological sensor or the digital data source is connected to the sensor port;when said physiological sensor is detected: transmitting drive signals to the physiological sensor over an emitter drive path,detecting light attenuated by body tissue using said physiological sensor, andcommunicating signals to the patient monitoring device indicative of the light that has been attenuated by body tissue; andwhen said digital data source is detected: transmitting a predetermined waveform over the emitter drive path;switching from an analog communication mode to a digital communication mode responsive to the predetermined waveform , andtransmitting digital data between the digital data source through a sensor interface to the sensor port. 2. The method of claim 1 wherein transmitting data further comprises: transmitting upgrade firmware to the physiological monitor; andupgrading the firmware of the physiological monitor. 3. The method of claim 2 wherein transmitting data further comprises connecting the sensor port to a non-volatile memory module storing said upgrade firmware. 4. The method of claim 2 wherein transmitting data further comprises transmitting the upgrade firmware to a non-volatile memory module storing said upgrade firmware. 5. The method of claim 1 wherein transmitting digital data further comprises measurement data from said physiological monitor. 6. The method of claim 1 wherein the transmitting digital data further comprises: connecting a digital physiological sensor to the sensor port;communicating a drive signal through the interface to the physiological sensor;andgenerating raw digital data by means of the physiological sensor; andcommunicating the raw digital data through the interface to the sensor port of the physiological monitor. 7. A physiological monitoring system adapted to communicate through a single port with both an analogue physiological sensor or a digital data source, the system comprising: a sensor port;a sensor driver configured to provide drive currents to the analogue physiological sensor and to provide a predetermined waveform different from the drive currents;an identification system configured to identify whether the analogue physiological sensor is connected or a digital data source is connected to the sensor port; anda switch configured to switch communications with the sensor port from an analogue communication mode to a digital communication mode responsive to the predetermined drive signal waveform. 8. The system of claim 7 wherein the physiological monitoring system further comprises a processor configured to receive digitally transmitted upgrade firmware through the sensor port, the processor further configured to upgrade firmware of the physiological monitoring ... | Masimo Corporation | A61B005/1455 A61B005/00 A61B005/024 G05B019/02 G16H040/63
US10537285 | B2 | 2020-01-21 | Nose sensor | 2017-03-06 | A patient monitor can noninvasively measure a physiological parameter using sensor data from a nose sensor configured to be secured to a nose of the patient. The nose sensor can include an emitter and a diffuser. The diffuser is configured to generate a signal when detecting light attenuated by the nose tissue of the patient. An output measurement of the physiological parameter can be determined based on the signals generated by the diffuser. | 1. A noninvasive physiological monitoring device configured to be secured to a nose of a patient, the device comprising: an upper sensor body;a lower sensor body;an emitter configured to be secured to a wall of an alar region of the nose of the patient; anda joint configured to rotatably couple the upper sensor body to the lower sensor body, the joint including: an upper joint comprising a slot, wherein the upper joint extends from the upper sensor body towards the lower sensor body;a first lower joint comprising a first hole, wherein the first lower joint is proximate a first side of the lower sensor body, and wherein the first lower joint extends from the lower sensor body towards the upper sensor body;a second lower joint comprising a second hole, wherein the second lower joint is proximate a second side of the lower sensor body, and wherein the second lower joint extends from the lower sensor body towards the upper sensor body; anda pin configured to extend through at least a portion of the slot of the upper joint and the first hole of the first lower joint and the second hole of the second lower joint and configured to allow the upper sensor body to rotate about a first transverse axis extending through the pin,wherein the upper joint is positioned between the first lower joint and the second lower joint,wherein the slot of the upper joint allows the upper sensor body to at least partially rotate about a longitudinal axis extending along a longest dimension of the device,wherein the joint prevents the upper sensor body from rotating about a second transverse axis extending along a height of the device, the second transverse axis being perpendicular to the first transverse axis and the longitudinal axis, andwherein the first transverse axis is perpendicular to the longitudinal axis. 2. The noninvasive physiological monitoring device of claim 1, wherein the device further comprises a biasing member coupled to a rear portion of the upper sensor body and a rear portion of the lower sensor body. 3. The noninvasive physiological monitoring device of claim 1, wherein a front portion of the upper sensor body is approximately parallel to a front portion of the lower sensor body in a neutral position. 4. The noninvasive physiological monitoring device of claim 1, wherein the slot of the upper joint allows the upper sensor body to translate vertically along a length of the slot relative to the lower sensor body. 5. The noninvasive physiological monitoring device of claim 1, further comprising a detector, wherein the detector has an interface output responsive to light emitted by the emitter and transmitted through tissue of the nose of the patient, wherein the detector generates a signal output. 6. The noninvasive physiological monitoring device of claim 5, further comprising a signal processor in communication with the interface output of the detector, the signal processor configured to generate a measurement of physiological parameters based on ... | Masimo Corporation | A61B005/1455 A61B005/00 A61B005/024
US10064562 | B2 | 2018-09-04 | Variable mode pulse indicator | 2015-11-20 | A user configurable variable mode pulse indicator provides a user the ability to influence outputs indicative of a pulse occurrence at least during distortion, or high-noise events. For example, when configured to provide or trigger pulse indication outputs, a pulse indicator designates the occurrence of each pulse in a pulse oximeter-derived photo-plethysmograph waveform, through waveform analysis or some statistical measure of the pulse rate, such as an averaged pulse rate. When the configured to block outputs or not trigger pulse indication outputs, a pulse indicator disables the output for one or more of an audio or visual pulse occurrence indication. The outputs can be used to initiate an audible tone “beep” or a visual pulse indication on a display, such as a vertical spike on a horizontal trace or a corresponding indication on a bar display. The amplitude output is used to indicate data integrity and corresponding confidence in the computed values of saturation and pulse rate. The amplitude output can vary a characteristic of the pulse indicator, such as beep volume or frequency or the height of the visual display spike. | 1. A method of configuring output indications of pulse occurrences in an patient monitor capable of monitoring a pulse rate through a signal from a noninvasive optical sensor, the method comprising: generating a user interface including configuration parameters for audio or visual indication of pulse;receiving user selection of the configuration parameters for the audio or visual indication of pulse;electronically receiving an input signal including plethysmograph data from said noninvasive optical sensor;electronically creating a waveform segment from the input signal;electronically identifying a feature in the waveform segment, wherein the feature comprises: a downward edge, a peak in the middle with symmetry with respect to the peak, or a peak in the middle with a gradual decline;electronically determining a measure of distortion in said input signal;electronically generating a quality indicator of the waveform segment based on the identification of the feature and the measure of distortion; andwhen said measure indicates a high level of distortion and the quality indicator indicates that the waveform segment includes a pulse, outputting an indication of the pulse to the patient monitor according to the selected configuration parameters. 2. The method of claim 1, wherein said indication comprises a pulse beep. 3. The method of claim 2, wherein said configuration parameters cause said pulse beep to be blocked. 4. The method of claim 2, wherein said configuration parameters cause said pulse beep to be responsive to a statistical representation of a calculated pulse rate. 5. The method of claim 1, wherein said indication comprises visual display elements. 6. The method of claim 5, wherein said configuration parameters cause at least one of said display elements to be blocked. 7. The method of claim 5, wherein said configuration parameters cause at least one of said display elements to be responsive to a statistical representation of a calculated pulse rate. | Masimo Corporation | A61B005/02 A61B005/024 A61B005/00 A61B005/1455
US10010276 | B2 | 2018-07-03 | Regional oximetry user interface | 2014-10-06 | A regional oximetry system has a display and at least one processor causing a plurality of views to be displayed on the display, each configured to occupy at least a portion of the display. The views are adapted to present data responsive to at least one physiological signal. A first sensor port is configured to receive at least a first physiological signal representative of a regional tissue oxygenation level, and a second sensor port is configured to receive at least a second physiological signal representative of an arterial oxygen saturation level. One view presents a first trend graph of the first physiological signal and a second trend graph of the second physiological signal. An area between the first trend graph and the second trend graph can include a differential analysis of regional-to-central oxygen saturation. | 1. A regional oximetry system comprising: a display; andat least one processor, the processor causing a plurality of views to be displayed on the display, each view configured to occupy at least a portion of the display, each of the views adapted to present data responsive to at least one physiological signal;a first sensor port configured to receive at least a first physiological signal representative of a regional tissue oxygenation level;a second sensor port configured to receive at least a second physiological signal representative of an arterial oxygen saturation level;wherein a first view presents a first trend graph of the first physiological signal and a second trend graph of the second physiological signal, and wherein the first trend graph and the second trend graph are aligned such that an area between the first trend graph and the second trend graph is representative of a differential analysis of regional-to-central oxygen saturation,wherein the processor determines a numerical representation of a currently-measured differential analysis of regional-to-central oxygen saturation, and wherein a second view presents the numerical representation of the currently-measured differential analysis of regional-to-central oxygen saturation. 2. The regional oximetry system according to claim 1 wherein the first trend graph is presented in a first color and the second trend graph is presented in a second color. 3. The regional oximetry system according to claim 1 wherein the display presents both the first view and the second view at the same time. 4. The regional oximetry system according to claim 1 wherein the processor determines whether a regional-to-central saturation measurement is within an acceptable range, a caution range, or an alarm range, and wherein the area between the first trend graph and the second trend graph is shaded a first color when the regional-to-central oxygen saturation measurement is within the acceptable range, a second color when the regional-to-central oxygen saturation measurement is within the caution range, and a third color when the regional-to-central oxygen saturation measurement is in the alarm range. 5. The regional oximetry system according to claim 4 wherein the first color is a shade of green, the second color is a shade of yellow, and the third color is a shade of red. 6. The regional oximetry system according to claim 4 wherein the acceptable range, caution range, and alarm range are configurable. 7. The regional oximetry system according to claim 1 wherein the first view presents an alarm limit line. 8. The regional oximetry system according to claim 1 further comprising a sensor module, and wherein the first physiological signal and the second physiological signal are provided from the sensor module. 9. The regional oximetry system according to claim 1 further comprising a first sensor module and a second sensor module, and wherein the first physiological signal is provided from the first senso... | Masimo Corporation | A61B005/1455 A61B005/145 A61B005/00 H01R013/52
US10279247 | B2 | 2019-05-07 | Avatar-incentive healthcare therapy | 2014-12-15 | An avatar-incentive healthcare therapy system has a physiological monitor for generating a physiological parameter indicative of physical health. An academic test for generating a test score is indicative of mental acuity. The avatar has outward characteristics and game play capabilities proportional to the physiological health and the mental acuity so as to incentivize improved physical health and academic performance. | 1. An electronic system for providing healthcare therapy, the electronic system comprising: a first computing device comprising a hardware processor, a touch screen display, a first port configured to connect with an optical sensor, and a second port configured to receive a measurement strip;wherein the hardware processor is configured to determine a physiological parameter indicative of physical health of a person based on measurements acquired from the optical sensor and the measurement strip;wherein the hardware processor is further configured to acquire an academic test score indicative of mental acuity of the person;wherein the hardware processor is further configured to generate an avatar having outward characteristics and video game play capabilities proportional to the person's physical health and academic performance so as to incentivize exercise and study; andwherein the avatar is simulated on the touch screen display. 2. The electronic system according to claim 1 wherein the avatar outward characteristics comprise and article of clothing having a color indicative of at least one of the person's physical health and academic performance. 3. The electronic system—according to claim 2 wherein the avatar game play capabilities comprise an apparent increase in avatar physical performance in proportion to an actual increase in the person's physical health. 4. The electronic system—according to claim 3 wherein the avatar game play capabilities comprise an apparent increase in avatar mental performance in proportion to an actual increase in the person's academic performance. 5. The electronic system—according to claim 4 further comprising communications between a physiological monitor and at least one external device so as to import information regarding the person's physical health and mental acuity and export information regarding the avatar. 6. The electronic system—according to claim 5 wherein the physiological parameter comprises at least one of heart rate and blood pressure. 7. The electronic system—according to claim 6 wherein the academic test score is determined using at least one standardized test. | Masimo Corporation | A63F013/212 A61B005/00 A61B005/0205 A61B005/024 A61B005/021 A61B005/145 A61B005/1455
US10201298 | B2 | 2019-02-12 | Noninvasive oximetry optical sensor including disposable and reusable elements | 2017-07-05 | A pulse oximetry sensor includes reusable and disposable elements. To assemble the sensor, members of the reusable element are mated with assembly mechanisms of the disposable element. The assembled sensor provides independent movement between the reusable and disposable elements. | 1. A reusable portion of a noninvasive optical oximetry sensor, the sensor when assembled configured to attach to a measurement site of a monitored patient and to output signals responsive to light absorption by tissue at the measurement site, wherein an oximeter receiving the signals or data responsive to the signals is configured to determine one or more physiological parameters of the patient including at least oxygen saturation or pulse rate, the oximeter including a front end in electrical communication with the sensor, the reusable portion comprising: a sensor connector;at least one light source;at least one detector configured to detect light from the at least one light source after attenuation by the tissue and output the signals responsive to the detected light;a plurality of first mating elements mechanically matable with second mating elements of a disposable portion of the sensor, wherein the first and second mating elements move with respect to one another to provide independent flexion of the reusable portion and the disposable portion during attachment of the sensor to the patient, the first and second mating elements configured to cause proper alignment in the sensor between the reusable portion and the disposable portion, wherein the disposable portion includes: an electrical circuit element other than the at least one light source, the at least one light detector, or other light emitting or detecting device, andfirst electrical contacts in electrical communication with the electrical circuit element; andsecond electrical contacts configured to electrically connect to the first electrical contacts when the reusable portion is mated with the disposable portion, the sensor being inoperative when the first and second electrical contacts are not sufficiently proximate to one another to form a completed circuit, the completed circuit including at least the second electrical contacts, the first electrical contacts, the electrical circuit element, the sensor connector, and the front end of the oximeter. 2. The reusable portion of claim 1, wherein the disposable portion is a first disposable portion of a plurality of identical disposable portions, the reusable portion configured to mate with each of the plurality of identical disposable portions at distinct time intervals. 3. The reusable portion of claim 1, wherein the electrical circuit element is configured to at least temporarily prevent the first and second electrical contacts from forming the completed circuit after a threshold number of uses of the sensor. 4. The reusable portion of claim 3, wherein the electrical circuit element comprises a breakable conductor. 5. The reusable portion of claim 4, wherein discontinuity of the breakable conductor prevents the first and second electrical contacts from forming the completed circuit. 6. The reusable portion of claim 1, wherein the first and second electrical contacts are sufficiently proximate to one another to form the completed... | Masimo Corporation | A61B005/1455 A61B005/00
US09538949 | B2 | 2017-01-10 | Depth of consciousness monitor including oximeter | 2014-08-27 | The present disclosure relates to a sensor for monitoring the depth of consciousness of a patient. The sensor includes a plurality of light sources, light detectors, and in some embodiments, electrodes. In an embodiment, the sensor includes reusable and disposable portions. | 1. A forehead sensor package comprising: a first layer comprising a brain oxygenation sensor configured to detect light attenuated by a cerebral cavity of a patient; anda second layer comprising a plurality of EEG electrodes; said second layer configured to detachably connect with the first layer whereby the first layer is partially overlaid on the second layer; wherein said second layer comprises a sensory compartment configured to align with a portion of the brain oxygenation sensor, said sensor compartment configured to allow light to pass through from a light detector of the brain oxygen sensor. 2. The forehead sensor package of claim 1, wherein said sensory compartment comprises a filter configured to control a characteristic of light passing through the sensory compartment. 3. The forehead sensor package of claim 1, further comprising an ear sensor attachment configured to house an ear pulse oximeter sensor. 4. The forehead sensor package of claim 1, further comprising a first interface at a first end of said first layer configured to communicate optical signals from said brain oxygenation sensor to a hardware processor. 5. The forehead sensor package of claim 4, further comprising a second interface at a first end of said second layer configured to communicate EEG signals from said EEG electrodes and said brain oxygenation sensor to a hardware processor configured to process said signals. 6. The forehead sensor package of claim 5, further comprising a connector housing configured to secure said first interface and said second interface. 7. The forehead sensor package of claim 6, wherein said connector housing includes the hardware processor configured to process said EEG signals and said optical signals. 8. The forehead sensor package of claim 7, wherein said processor is configured to adapt signals received from pulse oximeter to drive said brain oxygenation sensor. 9. The forehead sensor package of claim 1, further comprising a sensory compartment configured to receive a temperature sensor, said temperature sensor positioned to measure a skin temperature of the patient's forehead. 10. A forehead sensor package comprising: a first layer comprising a brain oxygenation sensor configured to detect light attenuated by a cerebral cavity of a patient, the brain oxygenation sensor comprising at least one light source and at least one light detector; anda second layer comprising: a plurality of EEG electrodes; anda sensory compartment configured to align with the brain oxygenation sensor in an overlay configuration such that the sensory compartment allows the at least one light source or the at least one detector of the brain oxygenation sensor to emit or detect light though the sensory compartment. 11. The forehead sensor package of claim 10, wherein the sensory compartment is configured to removable connect said second layer to said first layer. 12. The forehead sensor package of claim 10, wherein the first layer mechanically connect... | MASIMO CORPORATION | A61B005/00 A61B005/16 A61B005/0478 A61B005/1455 A61B005/0476 A61B005/048
US11179114 | B2 | 2021-11-23 | Medical monitoring hub | 2018-05-01 | The present disclosure includes a medical monitoring hub as the center of monitoring for a monitored patient. The hub includes configurable medical ports and serial ports for communicating with other medical devices in the patient's proximity. Moreover, the hub communicates with a portable patient monitor. The monitor, when docked with the hub provides display graphics different from when undocked, the display graphics including anatomical information. The hub assembles the often vast amount of electronic medical data, associates it with the monitored patient, and in some embodiments, communicates the data to the patient's medical records. | 1. A system for outputting medical data by a medical monitoring hub, the system comprising: a first medical device comprising a processor configured to: receive a physiological signal associated with a patient from a physiological sensor;calculate first physiological parameter data based on the physiological signal; andprovide the first physiological parameter data to a medical monitoring hub; andthe medical monitoring hub configured to: receive the first physiological parameter data from the first medical device;receive second physiological parameter data from a second medical device;receive, via a connection to the second medical device, configuration data specific to the second medical device, wherein the configuration data includes measurement synchronization data associated with the second medical device;determine, based at least in part on the measurement synchronization data associated with the second medical device, a time-wise synchronization of the first physiological parameter data and the second physiological parameter data; andoutput physiological parameter measurements based on the first physiological parameter data and the second physiological parameter data, wherein the physiological parameter measurements are time-wise synchronized. 2. The system of claim 1, wherein output of the physiological parameter measurements comprises display of the physiological parameter measurements on a display of the medical monitoring hub. 3. The system of claim 1, wherein the measurement synchronization data is received via an output cable of the second medical device. 4. The system of claim 3, wherein the second physiological parameter data is received via the output cable of the second medical device. 5. The system of claim 3, wherein the measurement synchronization data comprises measurement delay information. 6. The system of claim 3, wherein the measurement synchronization data is received from a memory of the output cable. 7. The system of claim 1, wherein the medical monitoring hub is further configured to: adjust the second physiological parameter data based on the configuration data specific to the second medical device. 8. The system of claim 7, wherein the configuration data indicates at least one of: whether the second physiological parameter data is streaming data, whether the second physiological parameter data is waveform data, whether the second physiological parameter data is already determined parameter measurement data, ranges on the second physiological parameter data, speed of delivery of the second physiological parameter data, units of the second physiological parameter data, steps of units of the second physiological parameter data, colors for display, alarm parameters, alarm thresholds, algorithms for alarm computations, other events that are parameter value driven, or device delay times. 9. The system of claim 8, wherein the configuration data comprises, for each of a plurality of parameters, a respective set of in... | Masimo Corporation | A61B005/00 A61B005/0205 A61M016/00 A61M005/172 G16H040/63 G16H010/60 A61B005/318 A61B005/369 A61B005/316 G06F013/40 A61B007/00 G06F001/16 A61B005/021 A61B005/08 A61B005/1455 A61B005/01 A61B005/024 A61B005/145
US10932705 | B2 | 2021-03-02 | System for displaying and controlling medical monitoring data | 2018-05-04 | A first medical device can acquire a physiological parameter value from a patient and communicate the physiological parameter value to a medical network interface. The medical network interface can link a patient ID associated with the physiological parameter and a device ID associated with the first medical device with the medical network interface's device ID. The medical network interface can pass the physiological parameter value to a second medical device for further processing or routing to another medical device. | 1. A pulse oximetry system operable to measure a blood parameter of a patient and transmit the blood parameter together with third party medical device parameters to a remote device, the system comprising: a patient monitor configured to measure the blood parameter of the patient by obtaining a signal from an optical sensor coupled to the patient, wherein the signal corresponds to light attenuated by body tissue of the patient;a wireless dongle; anda medical network interface, the patient monitor configured to communicate with the medical network interface which transmits the measured blood parameter and the third party medical device parameters from a third party medical device across a hospital network, the medical network interface comprising: a plurality of ports, at least one of which is configured to receive the wireless dongle;a network interface controller configured to implement a wireless communications stack;a memory configured to store processor-executable instructions; anda processor programmed to execute the instructions to: supply the wireless dongle with information sufficient to enable the wireless dongle to provide wireless connectivity to the third party medical device;wirelessly pair with the wireless dongle in response to receiving a signal from the third party medical device, which occurs in response to the wireless dongle being inserted into the third party medical device;subsequent to the pairing, wirelessly receive a data stream from the wireless dongle, the data stream comprising an identifier of the third party medical device and the third party medical device parameters associated with the patient;associate with the data stream, an identifier of the patient, an identifier of the medical network interface, and an identifier of the patient monitor to produce a modified data stream; andtransmit the modified data stream, the measured blood parameter, and the third party medical device parameters across a hospital network to enable the modified data stream and the measured blood parameter to be accessed by a clinician. 2. The pulse oximetry system of claim 1, wherein the plurality of ports comprise two or more of the following: a Universal Serial Bus port, an Ethernet port, or a serial port with patient isolation hardware. 3. The pulse oximetry system of claim 1, wherein the processor is further programmed to receive an optical scan of a patient wristband to thereby obtain the patient identifier. 4. The pulse oximetry system of claim 1, wherein the processor is further programmed to: generate a permission key for pairing the third party medical device with the medical network interface;communicate the permission key to the third party medical device;receive a communication from the third party medical device having the permission key; andestablish a communication with the third party medical device in response to a determination that the permission key is authenticated. 5. The pulse oximetry system of claim 4, wherein i... | Masimo Corporation | A61B005/1455 G16H010/60 G06F013/42 G06F013/40 G06F013/38 G16H040/40 G16H040/63 G16H040/67
US11095068 | B2 | 2021-08-17 | Water resistant connector for noninvasive patient monitor | 2020-04-24 | Systems and methods are provided for water resistant connectors. A male connector includes a rib or a draft angle that creates a seal when engaged with a female connector. A male connector includes an overmold that includes or is made of a thermoplastic elastomer. Male or female connectors include molds that include or are made of a thermoplastic polymer, such as polypropylene. A female connector includes spring contacts that fit within individual pockets of the female connector. | 1. A water-resistant medical device cable assembly configured to interface one or more noninvasive physiological sensors with a patient monitor, the cable assembly comprising: a cable configured to connect to a physiological sensor, the cable comprising a plurality of conductors configured to obtain patient physiological signals; anda male connector attached to the cable and configured to couple the cable with a patient monitor so as to convey the patient physiological signals from the physiological sensor to the patient monitor, the male connector comprising: a rigid frame;a circuit board disposed within the rigid frame and connected with the conductors in the cable;a plurality of electrical contacts disposed on the circuit board, the plurality of electrical contacts operative to contact second electrical contacts in a corresponding female connector of the patient monitor when the male connector is inserted into the female connector; anda pliable overmold configured to cover a portion of the rigid frame and a portion of the circuit board but not the plurality of electrical contacts,wherein the plurality of electrical contacts are open to air when the male connector is disconnected from the female connector of the patient monitor,wherein the pliable overmold is further configured to create a seal with the female connector when the male connector is inserted into the female connector, such that when the male connector is inserted into the female connector, the plurality electrical contacts of the male connector are no longer exposed to air, such that a water-resistant seal is created between the male connector and the female connector,wherein the pliable overmold further comprises a first portion and a second portion, the first portion located between the plurality of electrical contacts and the second portion, the second portion adjacent to the cable, wherein a first width of a proximal end of the first portion is narrower than a second width of a distal end of the first portion, and wherein the first width being narrower than the second width reduces an insertion force to create the seal with the female connector when the male connector is inserted into the female connector. 2. The water-resistant medical device cable assembly of claim 1, further comprising: an inner covering configured to cover a portion of the cable, the inner covering is adjacent to the rigid frame and is located between the rigid frame and a distal end of the cable, wherein the inner covering is further configured to seal a distal end of the rigid frame and a proximal end of the cable, and wherein the pliable overmold is further configured to cover the inner covering. 3. The water-resistant medical device cable assembly of claim 1, wherein the first width is between approximately 2.03 centimeters and approximately 2.06 centimeters, and the second width is between approximately 2.06 centimeters and approximately 2.08 centimeters. 4. The water-resistant medical device cable... | MASIMO CORPORATION | H01R013/52 A61B005/30
US08761850 | B2 | 2014-06-24 | Reflection-detector sensor position indicator | 2012-12-21 | A reflection-detector sensor position indicator comprises emitters that transmit light having a plurality of wavelengths. A detector outputs a sensor signal. At least one reflection detector outputs at least one sensor position signal. An attachment assembly attaches the emitters, the detector and the reflection detector onto a tissue site. A sensor-on condition indicates that the attachment assembly has positioned the emitters generally centered over a fingernail, the detector on a fingertip opposite the fingernail and the reflection detector over the fingernail. The sensor signal, in the sensor-on condition, is at least substantially responsive to the emitter transmitted light after attenuation by pulsatile blood flow perfused within a fingernail bed underneath the fingernail. The sensor position signal, in the sensor-on condition, is at least substantially responsive to the emitter transmitted light after reflection off of the fingernail. | 1. An optical sensor configured to provide an indication of a physiological parameter comprising: a plurality of emitters that transmit light having a plurality of wavelengths;a detector that outputs a sensor signal, the sensor signal responsive to the emitter transmitted light after attenuation by pulsatile blood flow perfused within a fingernail bed underneath the fingernail, the detector positioned on a different side of the fingernail bed from the plurality of emitters; andat least one reflection detector that outputs at least one sensor position signal, the reflection detector positioned on the same side of the fingernail bed as the plurality of emitters. 2. The optical sensor according to claim 1 further comprising: a first reflection detector and a second reflection detector generating a first sensor position signal and a second sensor position signal in response to reflected light from the emitters;the first reflection detector and the second reflection detector positioned on opposite sides of the emitters; andthe magnitudes of the first sensor position signal and the second sensor position signal each having values within a sensor-on range of values during a sensor-on condition. 3. The optical sensor according to claim 2 further comprising: a sensor mis-positioned condition in which an attachment assembly positions the emitters partially off a center of the fingernail bed; andat least one of the magnitudes of the first sensor position signal and the second sensor position signal having values within a sensor mis-positioned range of values. 4. The optical sensor according to claim 2 further comprising: a sensor-off condition in which an attachment assembly positions the emitters substantially off of the fingernail bed;the magnitudes of the first sensor position signal and the second sensor position signal each having values within a sensor-off range of values. 5. The optical sensor according to claim 2 further comprising: a sensor under-positioned condition in which an attachment assembly positions the emitters partially off-center of the fingernail bed and proximate the fingertip;the magnitude of the first sensor position signal having values in a mis-positioned range of values; andthe magnitude of the second position signal having values in a sensor-on range of values. 6. The optical sensor according to claim 2 further comprising: a sensor over-positioned condition in which an attachment assembly positions the emitters off-center of the fingernail bed and distal a fingertip associated with the fingernail bed;the magnitude of the first sensor position signal having values in a sensor-on range of values; andthe magnitude of the second sensor position signal having values in a mis-positioned range of values. 7. A sensor position indicating method comprising: activating a plurality of emitters with an emitter activation signal so as to transmit light;receiving a sensor position signal from a reflection detector responsive to reflectio... | Masimo Corporation | A61B005/00
US11484231 | B2 | 2022-11-01 | Reprocessing of a physiological sensor | 2020-06-25 | Because reprocessing or refurbishing of physiological sensors reuses large portions of an existing sensor, the material costs for refurbishing sensors is significantly lower than the material costs for making an entirely new sensor. Typically, existing reprocessors replace only the adhesive portion of an adhesive physiological sensor and reuse the sensing components. However, re-using the sensing components can reduce the reliability of the refurbished sensor and/or reduce the number of sensors eligible for refurbishing due to out-of-specification sensor components. It is therefore desirable to provide a process for refurbishing physiological sensors that replaces the sensing components of the sensor. While sensing components are replaced, generally, sensor cable and/or patient monitor attachments are retained, resulting in cost savings over producing new sensors. | 1. A reprocessed physiological sensor comprising: a first electrical contact;a first physiological sensor component coupled to the first electrical contact, wherein:the first electrical contact is configured to communicate signals to and/or from the first physiological sensor component, andthe first physiological sensor component is not a replacement physiological sensor component;a second electrical contact;a second physiological sensor component coupled to the second electrical contact, wherein:the second electrical contact is configured to communicate signals to and/or from the second physiological sensor component,the second physiological sensor component is a replacement physiological sensor component for a previously used physiological sensor component, andthe second physiological sensor component is configured to operate within a specification of the reprocessed physiological sensor; anda used cable assembly that has been detached from a used physiological sensor and newly attached to the first and second electrical contacts, wherein the used cable assembly has been detached from the used physiological sensor by cutting a plurality of wires, and wherein the used cable assembly has been attached to the first and second electrical contacts by connecting corresponding ones of the previously cut plurality of wires. 2. The reprocessed physiological sensor of claim 1, wherein the second physiological sensor component was newly coupled to the second electrical contact when the second physiological sensor component replaced the previously used physiological sensor component that was uncoupled from the second electrical contact. 3. The reprocessed physiological sensor of claim 1, wherein the used cable assembly comprises a first end including a monitor connector and a second end from which the used physiological sensor was detached. 4. The reprocessed physiological sensor of claim 3 further comprising: a cable cover covering at least a portion of the used cable assembly where the used cable assembly is newly attached to the first and second electrical contacts, wherein the cable cover covers exposed wires and/or strengthens a mechanical connection between the used cable assembly and the first and second electrical contacts. 5. The reprocessed physiological sensor of claim 4, wherein a performance of the previously used physiological sensor component has been determined to not satisfy a threshold. 6. The reprocessed physiological sensor of claim 5, wherein a performance of the second physiological sensor component has been determined to satisfy the threshold. 7. The reprocessed physiological sensor of claim 6, wherein the second physiological sensor component includes at least one of an emitter or a detector. 8. The reprocessed physiological sensor of claim 7, wherein the reprocessed physiological sensor is a pulse oximetry sensor. 9. The reprocessed physiological sensor of claim 8, wherein the used cable assembly has been sterilized. 10. A... | Masimo Corporation | A61B005/1455 G01R003/00 A61B005/1495 B23P006/00 A61B005/0205
US11464410 | B2 | 2022-10-11 | Medical systems and methods | 2019-10-14 | A medical system is disclosed. The medical system can include a patient monitoring device, a patient information system, and a mobile application. The patient monitoring device can be coupled to a patient to monitor one or more physiological parameters. The patient information system can allow the patient to communicate with a clinician. The patient information system can also provide information regarding schedules, medications, and procedures to the patient. The mobile application can be communicatively coupled with the patient monitoring device and the patient information system. The mobile application can allow a clinician to receive, view, and send information to or from the patient monitoring device and the patient information system. | 1. A medical system comprising: a patient monitoring device configured to be coupled to a patient to monitor one or more physiological parameters;a patient information system; anda mobile application communicatively coupled with the patient monitoring device and the patient information system, and configured to allow a clinician to receive, view, and send information to or from the patient monitoring device and the patient information system,wherein the patient information system includes a communications application to allow the patient to communicate with the clinician by text or voice,wherein the communications application includes a plurality of preset clinician notification inputs configured to send preset notifications to the clinician when activated by the patient,wherein each of the plurality of preset clinician notification inputs is displayed with a visual prominence that corresponds to its usage frequency, andwherein the usage frequency for each of the plurality of preset clinician notification inputs is determined based on usage by a selected group of patients. 2. The medical system of claim 1, wherein the visual prominence corresponds to a displayed size of each of the plurality of preset clinician notification inputs. 3. The medical system of claim 1 wherein at least one of the preset clinician notification inputs is configured, when activated, to allow the patient to enter a value to personalize the corresponding preset clinician notification. 4. The medical system of claim 1, wherein the patient monitoring device includes a camera to allow the patient to conduct a video call with the clinician. 5. The medical system of claim 1, wherein the patient information system is configured to display the patient's schedule. 6. The medical system of claim 5, wherein the patient information system includes one or more compliance inputs to allow the patient to indicate his or her compliance with a schedule item. 7. The medical system of claim 5, wherein the patient information system is configured to display a graphical schedule compliance indicator which indicates the patient's compliance with schedule items. 8. The medical system of claim 1, wherein the patient information system is configured to display the patient's medications. 9. The medical system of claim 1, wherein the patient information system is configured to display one or more fields that list a scheduled procedure and information about the procedure. 10. The medical system of claim 1, wherein the patient information system is configured to display a map of the patient's surroundings. 11. The medical system of claim 1, wherein the patient information system is configured to display contact information for one or more clinicians assigned to care for the patient. 12. The medical system of claim 1, wherein the patient information system is configured to display the one or more physiological parameters from the patient monitoring device. | MASIMO CORPORATION | G16H040/67 A61B005/00 G06Q010/10 G16H080/00
US11564593 | B2 | 2023-01-31 | Gas sampling line | 2019-10-22 | A gas sampling line having a channel for conducting respiratory gases from a patient respiratory interface to a gas monitor, the gas sampling line comprising, i.a., a gas sampling tube comprised of a polyether block amide material, the polyether segments of which comprise polyethyleneoxide. Use of a tube comprised of a polyether block amide material, the polyether segments of which comprise polyethyleneoxide, for sampling of respiratory gases; and a method for sampling of respiratory gases, the method comprising conducting respiratory gases through such a tube. A gas analysis system for analysing respiratory gases, comprising a gas sampling line as defined above and a gas monitor connectable to the gas sampling line. | 1. A gas sampling line having a channel for conducting respiratory gases comprising: a gas sampling tube surrounding a portion of the channel;a drying assembly extends along the outside of the gas sampling tube, wherein the drying assembly comprises: a casing comprised of a polyether block amide material, wherein the polyether block amide material comprises polyether segments and polyamide segments, and the polyether segments comprise polyethyleneoxide; anda hydrophilic member disposed within the casing and being in fluid contact with the channel. 2. The gas sampling line according to claim 1, wherein the gas sampling tube is made by a material that is not permeable by moisture and/or water. 3. The gas sampling line according to claim 1, wherein the polyamide segments of the polyether block amide material is selected from the group consisting of polyamide-12, polyamide-11, and polyamide-12.12. 4. The gas sampling line according to claim 1, wherein the polyether segments and the polyamide segments in the polyester block amide material has a ratio from about 60:40 to about 40:60. 5. The gas sampling line according to claim 1, wherein the drying assembly further comprises a hydrophobic member disposed across the channel. 6. The gas sampling line according to claim 1, further comprising: a patient respiratory interface connector adapted to couple the gas sampling line to a patient respiratory interface; anda gas monitor connector adapted to couple the gas sampling line to a gas monitor. 7. A method for sampling of respiratory gases, the method comprising conducting respiratory gases through the gas sampling line of claim 1. 8. The method according to claim 7, wherein the polyamide segments of the polyether block amide material is selected from the group consisting of polyamide-12, polyamide-11, and polyamide-12.12. 9. The method according to claim 7, Wherein the first polyester block amide material comprises polyether segments and polyamide segments in a ratio of polyether to polyamide from about 60:40 to about 40:60. 10. The method according to claim 7, wherein the drying assembly further comprises a hydrophobic member disposed across the channel. 11. A gas analysis system for analysing respiratory gases, comprising a gas sampling line as defined in claim 6 and a gas monitor connectable to the gas sampling line. 12. The gas analysis system according to claim 11, further comprising a respiratory device connectable to the patient respiratory interface. | Masimo Corporation | A61B005/097 A61B005/08
US11576582 | B2 | 2023-02-14 | Patient-worn wireless physiological sensor | 2019-01-08 | A wireless, patient-worn, physiological sensor configured to, among other things, help manage a patient that is at risk of forming one or more pressure ulcers is disclosed. According to an embodiment, the sensor includes a base having a top surface and a bottom surface. The sensor also includes a substrate layer including conductive tracks and connection pads, a top side, and a bottom side, where the bottom side of the substrate layer is disposed above the top side of the base. Mounted on the substrate layer are a processor, a data storage device, a wireless transceiver, an accelerometer, and a battery. In use, the sensor senses a patient's motion and wirelessly transmits information indicative of the sensed motion to, for example, a patient monitor. The patient monitor receives, stores, and processes the transmitted information. | 1. A wearable physiological sensor for monitoring one or more physiological parameters of a patient, the wearable physiological sensor comprising: a substrate having a top surface and a bottom surface opposite the top surface, the bottom surface comprising an adhesive configured to secure the substrate to skin of the patient, the substrate further comprising an opening spaced inward from a perimeter of the substrate;a housing configured to cover at least a portion of the substrate, the housing configured to be secured to the patient via the substrate;a circuit board positioned within the housing, the circuit board comprising a first surface and a second surface, the second surface positioned closer to the substrate than the first surface, the circuit board including a plurality of openings spaced inward from a perimeter of the circuit board and extending through the circuit board; anda temperature sensor responsive to thermal energy of the patient and positioned within the housing, said temperature sensor positioned above the first surface of the circuit board and the plurality of openings in the circuit board;thermally conductive material positioned below the second surface of the circuit board and said plurality of openings in the circuit board, wherein, when the wearable physiological sensor is in use, said temperature sensor is in thermal contact with a portion of the skin of the patient located proximate the opening of the substrate via said plurality of openings, said thermally conductive material, and the opening of the substrate. 2. The wearable physiological sensor of claim 1, further comprising an ECG sensor responsive to electrical signals generated by said patient's heart, said ECG sensor comprising a first electrode and a second electrode, the first electrode positioned within the housing and coupled to a first portion of the circuit board, the second electrode positioned outside of the housing and coupled to a second portion of the circuit board. 3. The wearable physiological sensor of claim 2, further comprising a processor in communication with the temperature sensor and the ECG sensor, the processor configured to generate one or more signals representative of said thermal energy and electrical signals. 4. The wearable physiological sensor of claim 1, wherein the substrate comprises a thermally insulating material, the substrate configured to insulate a region of the patient's skin surrounding the portion located proximate the opening of the substrate. 5. The wearable physiological sensor of claim 1, wherein, when the wearable physiological sensor is assembled, the housing is spaced inwards from an exterior perimeter of the substrate. 6. A wearable physiological sensor for monitoring one or more physiological parameters of a patient, the wearable physiological sensor comprising: a housing;a base configured to secure the housing to skin of the patient;a circuit board positioned within the housing, the circuit board comprising ... | Masimo Corporation | A61B005/0205 A61B005/11 A61B005/113 A61B005/00 A61B005/05 A61B005/053 A61B005/1455 A61B005/25 A61B005/318 A61B005/0245 A61B005/01 A61G007/057 A61B005/08
US09839379 | B2 | 2017-12-12 | Regional oximetry pod | 2014-10-06 | A regional oximetry pod drives optical emitters on regional oximetry sensors and receives the corresponding detector signals in response. The sensor pod has a dual sensor connector configured to physically attach and electrically connect one or two regional oximetry sensors. The pod housing has a first housing end and a second housing end. The dual sensor connector is disposed proximate the first housing end. The housing at least partially encloses the dual sensor connector. A monitor connector is disposed proximate a second housing end. An analog board is disposed within the pod housing and is in communications with the dual sensor connector. A digital board is disposed within the pod housing in communications with the monitor connector. | 1. A regional oximetry pod which drives optical emitters of one or two regional oximetry sensors and receives corresponding detector signals in response, the regional oximetry pod comprising: a dual sensor connector configured to physically attach and electrically connect to one or two regional oximetry sensors;a pod housing having a first housing end and a second housing end;the dual sensor connector disposed proximate the first housing end;the housing at least partially enclosing the dual sensor connector;a monitor connector disposed proximate the second housing end;an analog board disposed within the pod housing in communication with the dual sensor connector, the analog board including emitter drivers that activate emitters of the one or two regional oximetry sensor sensors, anddetector amplifiers that receive sensor signals from detectors of the one or two regional oximetry sensors, wherein the analog board digitizes the sensor signals; anda digital board disposed within the pod housing in communication with the monitor connector, the digital board including a digital signal processor (DSP) that receives the digitized sensor signals, the DSP configured to derive regional oximetry parameters from the digitized sensor signals and communicate the regional oximetry to a patient monitor via the monitor connector,wherein the analog board and the digital board are stacked within the pod housing. 2. The regional oximetry pod according to claim 1 wherein the dual sensor connector comprises: a pair of pod cables partially disposed within the pod housing;a first end of the pod cables electrically connected to and mechanically attached to the analog board; anda second end of the pod cables extending from the pod housing and terminating at a pair of sensor connectors,the sensor connectors configured to physically attach and electrically connect to the one or two regional oximetry sensors. 3. The regional oximetry pod according to claim 1 wherein the dual sensor connector comprises: a socket block at least partially disposed within the pod housing,the socket block having socket contacts configured to electrically connect to the one or two regional oximetry sensors, andthe socket contacts in electrical communications with the analog board. 4. The regional oximetry pod according to claim 2 wherein the monitor connector comprises a pod cable extending from the digital board and terminating at a connector configured for connecting to a patient monitor. 5. The regional oximetry pod according to claim 4 wherein: the analog board comprises an analog board connector disposed on a surface of the analog board;the digital board comprises a digital board connector disposed on a surface of the digital board; andthe analog board connector physically and electrically connects to the digital board connector. 6. The regional oximetry pod according to claim 1 further comprising a flex circuit assembly, the flex circuit assembly including flex circuit contacts in elect... | Masimo Corporation | A61B005/1455 A61B005/145 A61B005/00 H01R013/52
US10548561 | B2 | 2020-02-04 | Acoustic sensor assembly | 2017-09-19 | An acoustic sensor is configured to provide accurate and robust measurement of bodily sounds under a variety of conditions, such as in noisy environments or in situations in which stress, strain, or movement may be imparted onto a sensor with respect to a patient. Embodiments of the sensor provide a conformable electrical shielding, as well as improved acoustic and mechanical coupling between the sensor and the measurement site. | 1. An acoustic sensor assembly comprising: a sensor sub-assembly comprising: a frame,a sensing element comprising a piezoelectric material that is stretched in tension on the frame and configured to generate a signal responsive to acoustic vibrations, andan acoustic coupler supported by the frame and positioned to apply pressure to the sensing element; anda patient attachment portion attached to at least a top portion of the sensor sub-assembly, the patient attachment portion comprising: an elastic portion; andan attachment layer comprising a first side including an adhesive surface and a second side opposite the first side, wherein: the attachment layer extends between an inner periphery of the attachment layer proximate the sensor sub-assembly and an outer periphery of the attachment layer distal the sensor sub-assembly,the elastic portion attaches to the sensor sub-assembly and extends to the second side of the attachment layer,the elastic portion is attached to the attachment layer on the second side of the attachment layer and at a point between the inner periphery and the outer periphery of the attachment layer, andthe patient attachment portion is configured to enable attachment of the acoustic sensor assembly to a medical patient via attachment of the adhesive surface to a tissue site of the medical patient. 2. The acoustic sensor assembly of claim 1, wherein the adhesive surface extends from the inner periphery to the outer periphery of the attachment layer. 3. The acoustic sensor assembly of claim 1, wherein, when the acoustic sensor assembly is not attached to the medical patient, the elastic portion is in a state of relaxation and substantially parallel to the attachment layer. 4. The acoustic sensor assembly of claim 1, wherein the frame, the adhesive surface, and the elastic portion are arranged with respect to one another such that attachment of the adhesive surface to the tissue site of the medical patient causes deformation of the elastic portion and a resulting force to press the sensor sub-assembly against the tissue site of the medical patient. 5. The acoustic sensor assembly of claim 4, wherein the acoustic coupler is configured to transmit acoustic vibrations to the sensing element through the acoustic coupler when the acoustic sensor assembly is attached to the medical patient. 6. The acoustic sensor assembly of claim 5, wherein the force is determined based at least in part upon an elasticity of the elastic portion. 7. The acoustic sensor assembly of claim 6, wherein, when the acoustic sensor assembly is attached to the medical patient, the elastic portion is in a state of deformation and inclined with respect to the attachment layer. 8. The acoustic sensor assembly of claim 7, wherein the elastic portion at least partially surrounds the sensor sub-assembly. 9. The acoustic sensor assembly of claim 8, wherein the acoustic coupler further includes an outer protrusion disposed on an outside surface of the acoustic co... | Masimo Corporation | A61B005/00 A61B007/00 A61B007/04 H04R001/46 H04R017/02 A61B005/0205 A61B005/029
US11179111 | B2 | 2021-11-23 | Automated CCHD screening and detection | 2019-05-29 | Automated critical congenital heart defect (“CCHD”) screening systems and processes are described. A caregiver may be guided to use a single or dual sensor pulse oximeter to obtain pre- and post-ductal blood oxygenation measurements. A delta of the measurements indicates the possible existence or nonexistence of a CCHD. Errors in the measurements are reduced by a configurable measurement confidence threshold based on, for example, a perfusion index. Measurement data may be stored and retrieved from a remote data processing center for repeated screenings. | 1. A method of determining a likelihood of a critical congenital heart defect using a pulse oximeter, the method comprising: displaying, on a display of a pulse oximeter, instructions to a caregiver to position a noninvasive sensor at a first measurement site and at a second measurement site on a patient, wherein the noninvasive sensor is configured to output signals responsive to attenuation of light at measurement sites on the patient to the pulse oximeter;receiving the output signals indicative of measures of blood oxygenation levels at the first measurement site and the second measurement site;displaying, on the display of the pulse oximeter, an indication to the caregiver of a success or failure of obtaining the measures of blood oxygenation levels at the first measurement site and/or the second measurement site;processing, by one or more hardware processors of the pulse oximeter, the measures of blood oxygenation levels at the first measurement site and the second measurement site to determine a likelihood that the patient has a critical congenital heart defect, wherein said processing comprises at least aligning of at least portions of the measure of blood oxygenation level at the first measurement site and the measure of blood oxygenation level at the second measurement site; anddisplaying, on the display of the pulse oximeter, an indication to the caregiver of the likelihood that the patient has the critical congenital heart defect. 2. The method of claim 1 further comprising: displaying, on the display of the pulse oximeter, instructions to the caregiver to proceed with an additional screening for the critical congenital heart defect after a period of time. 3. The method of claim 1, wherein displaying the indication of the likelihood that the patient has the critical congenital heart defect comprises: displaying, on the display of the pulse oximeter, an indication of a difference between the measures of blood oxygenation levels at the first and second measurement sites. 4. The method of claim 3, wherein displaying the indication of the likelihood that the patient has the critical congenital heart defect further comprises: displaying, on the display of the pulse oximeter, an indication of the measure of blood oxygenation level at the first measurement site and an indication of the measure of blood oxygenation level at the second measurement site. 5. The method of claim 4, wherein displaying the indication of the likelihood that the patient has the critical congenital heart defect further comprises: displaying, on the display of the pulse oximeter, respective measures of perfusion index associated with each of the measures of blood oxygenation level. 6. The method of claim 5, wherein displaying the indication of the likelihood that the patient has the critical congenital heart defect further comprises: displaying, on the display of the pulse oximeter, an indication of a confidence in the likelihood that the patient has the critical c... | Masimo Corporation | A61B005/1455 A61B005/00 G16H040/67 G16H050/20 G16H080/00 A61B005/02 A61B005/0205 A61B005/0295 A61B005/024 A61B005/08
US10939877 | B2 | 2021-03-09 | Robust alarm system | 2018-09-12 | A robust alarm system has an alarm controller adapted to input an alarm trigger and to generate at least one alarm drive signal in response. Alarm subsystems input the alarm drive signal and activate one or more of multiple alarms accordingly. A subsystem function signal provides feedback to the alarm controller as to alarm subsystem integrity. A malfunction indicator is output from the alarm controller in response to a failure within the alarm subsystems. | 1. A patient monitoring device comprising: a driving circuit configured to drive one or more emitters;a front end processing circuit configured to receive a signal from a detector responsive to light from said emitters attenuated by body tissue;an alarm configured to provide a first alert to a caregiver;a sensing circuit;a processor responsive to said front end processing circuit to process said signal to determine one or more measurement values for one or more physiological parameters of a patient being monitored, said processor also configured to: trigger said alarm when one or more of said measurement values should receive caregiver review,detect current in said sensing circuit when said alarm is responsive to said trigger, wherein said current is induced in said sensing circuit when said alarm provides said first alert, anda malfunction indicator providing a second alert that said alarm was nonresponsive when triggered by said processor. 2. The monitoring device of claim 1, wherein said malfunction indicator comprises a buzzer. 3. The monitoring device of claim 1, wherein said malfunction indicator comprises an audible alert. 4. The monitoring device of claim 1, wherein said alarm comprises a sound transducer. 5. The monitoring device of claim 1, wherein said alarm comprises a robust alarm. 6. The monitoring device of claim 5, wherein said robust alarm comprises an electronic circuit capable of determining whether said alarm was nonresponsive. 7. The monitoring device of claim 6, wherein said electronic circuit comprises a driver circuit driving said robust alarm and a tester configured to determine integrity of said driver circuit. 8. The monitoring device of claim 5, wherein said robust alarm comprises a plurality of sound transducers. 9. The monitoring device of claim 1, wherein said alarm is a first alarm and said monitoring device further comprises a second alarm configured to provide a third alert to a caregiver, wherein said first alarm and said second alarm are configured to trigger at different frequencies. 10. The monitoring device of claim 9, wherein said alert is configured to indicate whether said first alarm or said second alarm is malfunctioning, and said processor is further configured to deactivate said first alarm or said second alarm in response to said alert. 11. The monitoring device of claim 9, wherein said processor is further configured to initiate a testing protocol to intermittently activate said first alarm and said second alarm in order to test functionality of said first alarm and said second alarm. 12. The monitoring device of claim 11, wherein during said testing protocol, said first alarm and said second alarm output alarms at frequencies outside of a normal hearing range of a human. 13. The monitoring device of claim 1 further comprising a portable housing and a docking station configured to mechanically and electrically couple with said portable housing, said portable housing including said alarm ... | Masimo Corporation | A61B005/1455 G08B001/08 A61B005/00 G08B013/196 G08B025/00 G08B029/10 A61B005/1495
US10531819 | B2 | 2020-01-14 | Hypersaturation index | 2017-09-15 | Embodiments of the present disclosure provide a hypersaturation index for measuring a patient's absorption of oxygen in the blood stream after a patient has reached 100% oxygen saturation. This hypersaturation index provides an indication of the partial pressure of oxygen of a patient. In an embodiment of the present invention, a hypersaturation index is calculated based on the absorption ratio of two different wavelengths of energy at a measuring site. In an embodiment of the invention, a maximum hypersaturation index threshold is determined such that an alarm is triggered when the hypersaturation index reaches or exceeds the threshold. In another embodiment, an alarm is triggered when the hypersaturation index reaches or falls below its starting point when it was first calculated. | 1. A noninvasive patient monitoring system for providing an indication of a patient's amount of oxygen reserves in the patient's body, the oxygen reserve being oxygen dissolved in the patient's blood during a hyperoxic state of the patient and different from a measure of a percentage of oxyhemoglobin in the blood at a time of measurement acquisition, the system comprising: one or more light emitters configured to emit at least a plurality of wavelengths of light into a portion of the patient's body;a light detector configured to detect the light after attenuation by the body and output one or more signals responsive to the attenuated light, the attenuation responsive to oxygenation of the patient's blood;one or more signal processors configured to process the one or more signals to electronically calculate an indicator responsive to the oxygen reserve, wherein the indicator is calculated based on a ratio of information from at least a first of the plurality of wavelengths and information from at least a second of the plurality of wavelengths during the hyperoxic state of the patient; anda display responsive to output of the one or more signal processors to electronically display a shaded or colored area responsive to the indicator, the amount of shading or coloring responsive to the patient's amount of oxygen reserve. 2. The patient monitoring system of claim 1, wherein the area comprises a bar. 3. The patient monitoring system of claim 1, wherein a greater amount of shading or coloring indicates a greater amount of oxygen reserve. 4. The patient monitoring system of claim 1, wherein the one or more processors are further configured to electronically calculate a second indicator responsive to the percentage of oxyhemoglobin in blood, the second indicator being the patient's oxygen saturation. 5. The patient monitoring system of claim 4, wherein the display is further configured to electronically display a value responsive to the second indicator. 6. The patient monitoring system of claim 1, wherein the display is further configured to generate an alarm in response to the indicator crossing a threshold. 7. A noninvasive method of providing an indication of a patient's oxygen state different from oxygen saturation, wherein the oxygen saturation is a measure of a percentage of oxyhemoglobin in the blood at a time of measurement acquisition, the method comprising: using an electronic light source including one or more light emitters, emitting at least a plurality of wavelengths of light into a portion of the patient's body;using an electronic light detector, detecting the light after attenuation by the body, the attenuation responsive to oxygenation of the patient's blood, and outputting one or more signals from the light detector, the one or more signals responsive to the attenuation;processing the one or more signals using one or more signal processors to electronically calculate an indicator responsive to a quantity of oxygen dissolved in th... | Masimo Corporation | A61B005/1455 A61B005/00 A61B005/0205
US09743887 | B2 | 2017-08-29 | Pulse oximeter access apparatus and method | 2015-07-02 | Access is provided to certain pulse oximetry systems utilizing a keyed sensor and a corresponding locked sensor port of a restricted access monitor. In such systems, the keyed sensor has a key comprising a memory element, and the monitor has a memory reader associated with the sensor port. The monitor is configured to function only when the key is in communications with the locked sensor port, and the memory reader is able to retrieve predetermined data from the memory element. The monitor is accessed by providing the key separate from the keyed sensor, integrating the key into an adapter cable, and connecting the adapter cable between the sensor port and an unkeyed sensor so that the monitor functions with the unkeyed sensor. | 1. A patient monitor system that is locked behaving as if unlocked, the patient monitor system comprising a patient monitor and considered locked because the patient monitor is configured to process signals only from authorized noninvasive sensors during normal operation, the patient monitor system behaving as if unlocked because the patient monitor, opposite to its configuration, processes signals from unauthorized noninvasive sensors during normal operation, the patient monitor system comprising: a patient monitor including an input configured to receive signals responsive to light attenuated by body tissue of a patient, said input also configured to receive predetermined access information, and a signal processor responsive to said signals and said predetermined access information from said input, said signal processor configured to process said predetermined access information to determine whether to process said signals;an accessory comprising a memory and one of a cable or a connector, said memory previously non-removably incorporated into a first noninvasive optical sensor so that removal significantly damages said first noninvasive optical sensor, said memory storing said predetermined access information and incorporated into said accessory subsequent to removal of said memory from said first noninvasive optical sensor by significantly damaging said first noninvasive optical sensor, said memory and said first noninvasive optical sensor having a one-to-one association with one another, said accessory configured to communicate said predetermined access information to said patient monitor through said input without said first noninvasive optical sensor, said accessory and said memory together having a one-to-many association with a plurality of noninvasive optical sensors; anda second noninvasive optical sensor comprising a light detector configured to communicate an output signal to said input,wherein in response to receiving said predetermined access information from said accessory through said input, said signal processor is configured to determine to process said output signal from said second noninvasive optical sensor during normal operation and subsequently process said output signal during normal operation. 2. The patient monitor system of claim 1, wherein said accessory comprises said cable. 3. The patient monitor system of claim 1, wherein said accessory comprises said connector. 4. The patient monitor system of claim 1, wherein prior to removal of said memory from said first noninvasive optical sensor, said memory communicated said predetermined access information to another patient monitor to unlock processing by said another patient monitor and enable patient monitoring with said another patient monitor using said first noninvasive optical sensor. 5. The patient monitor system of claim 1, wherein in response to not receiving said predetermined access information from said accessory through said input, said signal processor i... | MASIMO CORPORATION | A61B005/1455 A61B005/00
US11109814 | B2 | 2021-09-07 | Physiological parameter system | 2018-10-12 | A physiological parameter system has one or more parameter inputs responsive to one or more physiological sensors. The physiological parameter system may also have quality indicators relating to confidence in the parameter inputs. A processor is adapted to combine the parameter inputs, quality indicators and predetermined limits for the parameters inputs and quality indicators so as to generate alarm outputs or control outputs or both. | 1. A patient monitor comprising one or more hardware processors configured to: receive at least one pulse oximetry parameter responsive to irradiation of a tissue site with an optical sensor;receive a secondary parameter responsive to measurement from a second sensor, wherein the secondary parameter is different from the pulse oximetry parameter received by the optical sensor;generate a variable threshold for the pulse oximetry parameter based on the trend property of the secondary parameter;compare the pulse oximetry parameter with the variable threshold corresponding to physiological condition of a patient; andgenerate a diagnosis decision based on the comparison of the pulse oximetry parameter with the variable threshold. 2. The patient monitor of claim 1, wherein the secondary parameter is ETCO2. 3. The patient monitor of claim 1, wherein the secondary parameter is respiration rate. 4. The patient monitor of claim 1, wherein the one or more hardware processors are further configured to control a medical device based on the generated diagnosis. 5. A patient monitoring method comprising: receiving at least one pulse oximetry parameter responsive to irradiation of a tissue site with an optical sensor;receiving a secondary parameter responsive to measurement from a second sensor, wherein the secondary parameter is different from the pulse oximetry parameter received by the optical sensor;generating a variable threshold for the pulse oximetry parameter based on a trend property of the secondary parameter;comparing the pulse oximetry parameter with the variable threshold corresponding to physiological condition of a patient; andgenerating a diagnosis decision based on the comparison of the first pulse oximetry parameter and variable threshold. 6. The patient monitoring method of claim 5, wherein the secondary parameter is ETCO2. 7. The patient monitoring method of claim 5, wherein the secondary parameter is respiration rate. 8. The patient monitoring method of claim 5, wherein the one or more hardware processors are further configured to control a medical device based on the generated diagnosis. | Masimo Corporation | A61B005/00 A61B005/1455 A61B005/083
US10349895 | B2 | 2019-07-16 | Acoustic respiratory monitoring sensor having multiple sensing elements | 2016-12-01 | According to certain described aspects, multiple acoustic sensing elements are employed in a variety of beneficial ways to provide improved physiological monitoring, among other advantages. In various embodiments, sensing elements can be advantageously employed in a single sensor package, in multiple sensor packages, and at a variety of other strategic locations in the monitoring environment. According to other aspects, to compensate for skin elasticity and attachment variability, an acoustic sensor support is provided that includes one or more pressure equalization pathways. The pathways can provide an air-flow channel from the cavity defined by the sensing elements and frame to the ambient air pressure. | 1. An acoustic sensor comprising: first and second piezoelectric elements each including respective first and second electrodes; anda noise attenuator coupled to the first electrode of the first piezoelectric element and the first electrode of the second piezoelectric element, the noise attenuator configured to: at least partially constructively combine a physiological signal component of a first signal output by the first piezoelectric element and a physiological signal component of a second signal output by the second piezoelectric element; andat least partially destructively combine a noise component of the first signal output by the first piezoelectric element and a noise component of the second signal output by the second piezoelectric element. 2. The acoustic sensor of claim 1, wherein the first piezoelectric element and the second piezoelectric element are arranged in a stack, and wherein the second electrode of the first piezoelectric element and the second electrode of the second piezoelectric element are coupled to a common potential. 3. The acoustic sensor of claim 2, wherein the first and second piezoelectric elements each comprise: first electrode coatings disposed on surfaces of the respective piezoelectric elements corresponding to an outer portion of the stack; andsecond electrode coatings disposed on surfaces of the respective piezoelectric elements corresponding to an inner portion of the stack,wherein the first electrode coatings are configured to shield the second electrode coatings from electromagnetic noise. 4. The acoustic sensor of claim 1, wherein the noise attenuator comprises at least one of: circuitry including an amplifier, a signal processor, or a general-purpose processor. 5. The acoustic sensor of claim 1, wherein the noise attenuator is further configured to generate a reduced noise signal based on constructively combining the physiological signal components and destructively combining the noise components. 6. The acoustic sensor of claim 5, wherein the reduced noise signal has a lower noise component than one or more of the first and second signals. 7. The acoustic sensor of claim 5, wherein the noise attenuator generates the reduced noise signal using common-mode rejection. 8. The acoustic sensor of claim 1 further comprising: a coupling bump configured to apply pressure to at least one of the first and second piezoelectric elements to push at least a portion of the one of the first and second piezoelectric elements into a cavity of the acoustic sensor. 9. The acoustic sensor of claim 8, wherein the coupling bump is configured to transmit acoustic vibrations to the one of the first and second piezoelectric elements through the acoustic coupling bump when the acoustic sensor is attached to the medical patient. 10. A method comprising: receiving signals from an acoustic sensor that is attachable to a medical patient and configured to provide the signals responsive to acoustic vibrations indicative of one ... | MASIMO CORPORATION | A61B005/00 A61B007/00 A61B007/04 A61B005/0205 A61B005/024 A61B005/08 A61B005/145
US11020029 | B2 | 2021-06-01 | Multipurpose sensor port | 2018-07-23 | A sensor port is adapted to connect to either a sensor or a data source. A reader is configured to identify which of the sensor and the data source is connected to the sensor port. A data path is configured to communicate an analog signal associated with the sensor and digital data associated with the data source to a signal processor according to the identification made by the reader. | 1. A method of adapting communications between a patient monitoring device and either an analog physiological sensor or a digital data source, the method comprising: providing a sensor port configured to couple the analog physiological sensor or the digital data source with the patient monitoring device;detecting, by the sensor port, whether the analog physiological sensor or the digital data source is connected to the sensor port;when said analog physiological sensor is detected:transmitting, via the sensor port, analog drive signals to the analog physiological sensor, andcommunicating, via the sensor port and a data path between the sensor port and a signal processor of the patient monitoring device, analog signals indicative of light that has been attenuated by body tissue; andwhen said digital data source is detected:transmitting, via the sensor port and communicating, via the data path, digital data between the digital data source and the patient monitor;wherein no hardware modification is required between the sensor port and the signal processor in the patient monitoring device to enable transmission of the analog signals and the digital data over the same data path between the sensor port and the signal processor. 2. The method of claim 1 wherein transmitting and communicating digital data further comprises: transmitting upgrade firmware to the patient monitoring device; andupgrading the firmware of the patient monitoring device. 3. The method of claim 2 wherein transmitting and communicating digital data further comprises connecting the sensor port to a non-volatile memory module storing said upgrade firmware. 4. The method of claim 2 wherein transmitting and communicating digital data further comprises connecting the sensor port to a PC storing said upgrade firmware. 5. The method of claim 1 wherein the digital data comprises measurement data. 6. The method of claim 1 wherein transmitting and communicating digital data further comprises: connecting the sensor port to a PC; andproviding signal level, mechanical, and communication protocol compliance to the output of the PC through the sensor port interface. 7. The method of claim 1 wherein the transmitting and communicating digital data further comprises: connecting a digital physiological sensor to the sensor port;communicating a drive signal through the interface to the physiological sensor; andgenerating raw digital data by means of the physiological sensor; andcommunicating the raw digital data through the interface to the sensor port of the patient monitoring device. 8. The method of claim 1 wherein transmitting and communicating digital data further comprises connecting the sensor port to a wireless data device. 9. A system of adapting communications between a patient monitoring device and either an analog physiological sensor or a digital data source, the system comprising: a sensor port configured to couple the analog physiological sensor or the digital data source with th... | Masimo Corporation | A61B005/1455 A61B005/00 A61B005/024 G05B019/02 G16H040/63
US09895107 | B2 | 2018-02-20 | Disposable components for reusable physiological sensor | 2015-02-19 | A sensor cartridge according to embodiments of the disclosure is capable of being used with a non-invasive physiological sensor. Certain embodiments of the sensor cartridge protect the sensor from damage, such as damage due to repeated use, reduce the need for sensor sanitization, or both. Further, embodiments of the sensor cartridge are positionable on the user before insertion in the sensor and allow for improved alignment of the treatment site with the sensor. In addition, the sensor cartridge of certain embodiments of the disclosure can be configured to allow a single sensor to comfortably accommodate treatment sites of various sizes such as for both adult and pediatric applications. | 1. A disposable sensor cartridge system comprising: a clip-type noninvasive physiological sensor including: a first housing configured to house at least one of a light emitter or a light detector, the emitter configured to emit light into tissue of a finger of a patient, and the detector configured to receive the emitted light after attenuation by tissue of the finger of the patient;a second housing configured to house at least one other of the emitter and the detector; anda hinge element hingedly coupling the first housing and the second housing and configured such that an interior surface of the first housing and an interior surface of the second housing define a space of the clip-type noninvasive physiological sensor capable of receiving the finger of the patient; anda disposable sensor cartridge configured to be mateable with the clip-type noninvasive physiological sensor by insertion of the disposable sensor cartridge into a position in the space of the clip-type noninvasive physiological sensor such that the emitter is aligned with a first aperture of the disposable sensor cartridge and the detector is aligned with a second aperture of the disposable sensor cartridge, the disposable sensor cartridge including: a first portion comprising: a first resilient exterior surface that conforms to a shape of the first interior surface of the sensor; andthe first aperture having a size substantially similar to a size of a fingernail of the patient and configured to facilitate alignment of the first aperture with respect to a nail bed of the finger of the patient;a second portion coupled to the first portion and defining a space between the first and second portions capable of receiving the finger of the patient, the second portion including: a second resilient exterior surface that conforms to a shape of the second interior surface of the sensor; andthe second aperture; andan information element capable of electrical communication with the clip-type noninvasive physiological sensor when the cartridge is inserted into the sensor, the information element configured to provide compatibility information associated with the cartridge to the sensor,wherein the first and second apertures are configured to allow light emitted from the emitter of the clip-type noninvasive physiological sensor to travel through a path defined by the first and second apertures such that the light is incident on the finger, travels through and is attenuated by the tissue of the finger, exits the finger, and is received by the detector of the clip-type noninvasive physiological sensor. 2. The disposable sensor cartridge system of claim 1, wherein the compatibility information comprises quality control information. 3. The disposable sensor cartridge system of claim 1, wherein the disposable sensor cartridge further includes: one or more alignment features configured to cause the disposable sensor cartridge to align to the position in the space of the clip-type noninvasive physio... | MASIMO CORPORATION | A61B005/1455 A61B005/00 A61B005/0205 A61B005/024
US09775546 | B2 | 2017-10-03 | Hypersaturation index | 2015-09-11 | Embodiments of the present disclosure provide a hypersaturation index for measuring a patient's absorption of oxygen in the blood stream after a patient has reached 100% oxygen saturation. This hypersaturation index provides an indication of the partial pressure of oxygen of a patient. In an embodiment of the present invention, a hypersaturation index is calculated based on the absorption ratio of two different wavelengths of energy at a measuring site. In an embodiment of the invention, a maximum hypersaturation index threshold is determined such that an alarm is triggered when the hypersaturation index reaches or exceeds the threshold. In another embodiment, an alarm is triggered when the hypersaturation index reaches or falls below its starting point when it was first calculated. | 1. A method of providing an indication of an oxygenation of blood of a non-invasively monitored patient different from oxygen saturation, wherein said oxygen saturation is a measure of a percentage of available carriers in the blood that are bound to oxygen molecules at a time of measurement acquisition, the method comprising: using an electronic light source including one or more light emitters, emitting at least a plurality of wavelengths of light into a portion of a body of the patient;using an electronic light detector, detecting the light after attenuation of the body, said attenuation responsive to said oxygenation of said blood, and outputting one or more signals from said light detector, said one or more signals responsive to said attenuation;processing said one or more signals using one or more signal processors to electronically: calculate a first index responsive to said percentage of said carriers bound to oxygen, said first index being said measure of said oxygen saturation, andcalculate a second index responsive to a quantity of oxygen dissolved in the blood of a patient and not bound to any of said carriers while the patient is in a hyperoxic state, said second index providing different information to a caregiver than said first index, wherein said second index is calculated based on a ratio of information from at least a first of the plurality of wavelengths and information from at least a second of the plurality of wavelengths during the hyperoxic state of the patient; andelectronically displaying at least a value responsive to said second index. 2. The method of claim 1, wherein the displaying comprises displaying an oxygen hypersaturation index. 3. The method of claim 2, wherein the hypersaturation index is indicative of the partial pressure of oxygen. 4. The method of claim 2, wherein the displaying comprises displaying a graph of the oxygen hypersaturation index. 5. The method of claim 1, wherein the displaying comprises generating an alarm in response to the value responsive to said second index crossing a threshold. 6. The method of claim 5, wherein the displaying comprises displaying an amount of time after oxygen administration is stopped until the value responsive to said second index reaches the threshold. 7. The method of claim 6, wherein the amount of time becomes more certain as time expires. 8. The method of claim 1, wherein the displayed value comprises one or more of a number, a fillable bar where a fill is responsive to said dissolved oxygen, or a color responsive to said dissolved oxygen. 9. The method of claim 1, further comprising displaying a second value responsive to said first index. 10. The method of claim 9, wherein the displayed second value comprises one or more of a numeric percentage, a fillable bar where a fill is responsive to said percentage, or a color responsive to said percentage. 11. The method of claim 1, wherein the calculating of the first and/or second indices comprises using an ... | MASIMO CORPORATION | A61B005/1455 A61B005/00 A61B005/0205
US09795310 | B2 | 2017-10-24 | Patient monitor for determining microcirculation state | 2015-10-26 | As placement of a physiological monitoring sensor is typically at a sensor site located at an extremity of the body, the state of microcirculation, such as whether vessels are blocked or open, can have a significant effect on the readings at the sensor site. It is therefore desirable to provide a patient monitor and/or physiological monitoring sensor capable of distinguishing the microcirculation state of blood vessels. In some embodiments, the patient monitor and/or sensor provide a warning and/or compensates a measurement based on the microcirculation state. In some embodiments, a microcirculation determination process implementable by the patient monitor and/or sensor is used to determine the state of microcirculation of the patient. | 1. A patient monitor configured to monitor a patient and determine a microcirculation condition of the patient, the patient monitor comprising: a sensor interface configured to receive a signal from a physiological sensor that is configured to transmit light of at least a first wavelength and a second wavelength into tissue of a patient and to detect the light after it has been attenuated by the tissue, wherein the signal is responsive to the detected light;a memory storing a plurality of previously determined relationships between measures of perfusion and other calculated parameters, wherein: at least some of the previously determined relationships correspond to an at least partially blocked microcirculation condition, andat least some of the previously determined relationships correspond to an unblocked microcirculation condition; andone or more processors configured to: during monitoring of the patient, process the signal to determine at least: a measure of perfusion of the tissue of the patient, andan other calculated parameter responsive to at least a ratio of the detected light at the first wavelength and the second wavelength;determine a relationship between the measure of perfusion and the other calculated parameter;compare the determined relationship with at least some of the plurality of previously determined relationships;when the comparison indicates that the determined relationship is similar to at least one of the previously determined relationships corresponding to an at least partially blocked microcirculation condition, determine a microcirculation condition of the patient comprises an at least partially blocked microcirculation condition in at least a portion of blood vessels in the tissue of the patient; andresponsive to determining the microcirculation condition comprises an at least partially blocked microcirculation condition, perform at least one of: provide an electronic microcirculation condition warning for review by a caregiver,cause the physiological sensor to be configured to transmit at least a portion of the light at a different wavelength, orapply an offset of to at least one of the measure of perfusion or the other calculated parameter to compensate for the at least partially blocked microcirculation condition. 2. The patient monitor of claim 1, wherein the one or more processors are further configured to: determine that the microcirculation condition is indicative of cyanosis; andin response to determining that the microcirculation condition is indicative of cyanosis, provide the electronic microcirculation warning. 3. The patient monitor of claim 1, wherein the one or more processors are further configured to: determine that the microcirculation condition is indicative of sepsis; andin response to determining that the microcirculation condition is indicative of sepsis, provide the electronic microcirculation warning. 4. The patient monitor of claim 1, wherein the other calculated parameter comprises oxygen s... | MASIMO CORPORATION | A61B005/1455 A61B005/026 A61B005/024 A61B005/00 A61B005/02
US10342487 | B2 | 2019-07-09 | Disposable components for reusable physiological sensor | 2018-01-08 | A sensor cartridge according to embodiments of the disclosure is capable of being used with a non-invasive physiological sensor. Certain embodiments of the sensor cartridge protect the sensor from damage, such as damage due to repeated use, reduce the need for sensor sanitization, or both. Further, embodiments of the sensor cartridge are positionable on the user before insertion in the sensor and allow for improved alignment of the treatment site with the sensor. In addition, the sensor cartridge of certain embodiments of the disclosure can be configured to allow a single sensor to comfortably accommodate treatment sites of various sizes such as for both adult and pediatric applications. | 1. A disposable sensor cartridge configured to be mateable with a clip-type noninvasive physiological sensor, the disposable sensor cartridge comprising: a first portion comprising: a first resilient exterior surface that conforms to a shape of a first interior surface of the clip-type noninvasive physiological sensor; anda first aperture configured to: facilitate alignment of the first aperture with respect to a nail bed of a finger of a patient; andalign with at least one of a light emitter or a light detector of the clip-type noninvasive physiological sensor when the disposable sensor cartridge is inserted into the clip-type noninvasive physiological sensor; anda second portion coupled to the first portion and defining a space between the first and second portions capable of receiving the finger of the patient, the second portion including: a second resilient exterior surface that conforms to a shape of a second interior surface of the clip-type noninvasive physiological sensor; anda second aperture configured to align with at least one of the light emitter or the light detector of the clip-type noninvasive physiological sensor when the disposable sensor cartridge is inserted into the clip-type noninvasive physiological sensor,wherein the disposable sensor cartridge is configured to be mateable with the clip-type noninvasive physiological sensor by insertion of the disposable sensor cartridge into an area of the clip-type noninvasive physiological sensor capable of receiving the finger of the patient, andwherein the first and second apertures are further configured to allow light emitted from the light emitter of the clip-type noninvasive physiological sensor to travel through a path defined by the first and second apertures such that the light is incident on the finger, travels through and is attenuated by the tissue of the finger, and is received by the light detector of the clip-type noninvasive physiological sensor. 2. The disposable sensor cartridge of claim 1 further comprising: an information element capable of electrical communication with the clip-type noninvasive physiological sensor when the disposable sensor cartridge is inserted into the clip-type noninvasive physiological sensor,wherein the information element is configured to provide compatibility and/or quality control information associated with the disposable sensor cartridge to the clip-type noninvasive physiological sensor. 3. The disposable sensor cartridge of claim 1 further comprising: one or more alignment features configured to cause alignment of the first and second apertures with the corresponding at least one of the light emitter or the light detector of the clip-type noninvasive physiological sensor when the disposable sensor cartridge is inserted into the clip-type noninvasive physiological sensor. 4. The disposable sensor cartridge of claim 3 further comprising: one or more securing features configured to interact with one or more corresponding features of the... | MASIMO CORPORATION | A61B005/1455 A61B005/00 A61B005/024 A61B046/20 A61B046/10 A61B005/0205
US10772542 | B2 | 2020-09-15 | Method and apparatus for calibration to reduce coupling between signals in a measurement system | 2017-12-07 | A method and an apparatus for separating a composite signal into a plurality of signals is described. A signal processor receives a composite signal and separates a composite signal into separate output signals. Feedback from one or more of the output signals is provided to a configuration module that configures the signal processor to improve a quality of the output signals. In one embodiment, calibration data from multiple calibration data sets is used to configure the demodulation of the composite signal into separate output signals. | 1. An apparatus for measuring one or more blood constituents in a subject, said apparatus comprising: a first signal source which applies a first input signal during a first time interval;a second signal source which applies a second input signal during a second time interval;a third signal source which applies a third input signal during a third time interval;a detector which detects a first parametric signal responsive to said first input signal passing through a portion of said subject having blood therein, a second parametric signal responsive to said second input signal passing through said portion of said subject, and a third parametric signal responsive to said third input signal passing through a portion of said subject having blood therein, said detector generating a detector output signal responsive to said first, second, and third parametric signals; anda signal processor which receives said detector output signal, said signal processor configured to demodulate said detector output signal by applying a first demodulation signal to a signal responsive to said detector output signal to generate a first demodulator output signal, applying a second demodulation signal to said signal responsive to said detector output signal to generate a second demodulator output signal, and applying a third demodulation signal to said signal responsive to said detector output signal to generate a third demodulator output signal, said signal processor configured to select said first demodulation signal, said second demodulation signal and said third demodulation signal to reduce crosstalk between said first, second, and third parametric signals using, at least in part, first and second calibration data, wherein said first calibration data comprises calibration data wherein said first signal source, said second signal source, and said third signal source are operated singly during a normal operation period, and wherein said second calibration data comprises calibration data wherein said first signal source, said second signal source, and said third signal source are operated in pairs during a normal operation period where only one light source is on at any time. 2. An apparatus for measuring one or more parameters in a subject, said apparatus comprising: three or more sources;at least one detector configured to sense electromagnetic radiation produced by said three or more sources, an output of said at least one detector comprising a detector signal; anda signal processor which receives said detector output signal, said signal processor configured to demodulate said detector output signal by applying a first demodulation signal to a signal responsive to said detector output signal to generate a first demodulator output signal, applying a second demodulation signal to said signal responsive to said detector output signal to generate a second demodulator output signal, and applying a second demodulation signal to said signal responsive to said detector outpu... | Masimo Corporation | A61B005/1455 A61B005/00 A61B005/1495
US09138192 | B2 | 2015-09-22 | Variable indication estimator | 2013-07-15 | A variable indication estimator which determines an output value representative of a set of input data. For example, the estimator can reduce input data to estimates of a desired signal, select a time, and determine an output value from the estimates and the time. In one embodiment, the time is selected using one or more adjustable signal confidence parameters determine where along the estimates the output value will be computed. By varying the parameters, the characteristics of the output value are variable. For example, when input signal confidence is low, the parameters are adjusted so that the output value is a smoothed representation of the input signal. When input signal confidence is high, the parameters are adjusted so that the output value has a faster and more accurate response to the input signal. | 1. An apparatus for selecting output physiological parameter values based on signal confidence, the apparatus comprising: one or more processors configured to: receive an input physiological signal;calculate physiological parameter values from the input physiological signal;calculate a signal confidence based at least in part on the input physiological signal;vary a mode parameter in real time based at least in part on the signal confidence;apply a first filter to the physiological parameter values to produce output physiological parameter values in responsive to the mode parameter having a first value;apply a second filter to the physiological parameter values to produce the output physiological parameter values in response to the mode parameter having a second value different from the first value; andsuppress at least one alarm responsive to the variation of the mode parameter. 2. The apparatus of claim 1, wherein the first filter comprises a filter having a smoothing characteristic. 3. The apparatus of claim 2, wherein the second filter comprises a filter having a tracking characteristic. 4. The apparatus of claim 1, wherein the first filter comprises a filter having a constant mode averaging characteristic. 5. The apparatus of claim 1, wherein the first filter comprises a filter having a linear mode averaging characteristic. 6. The apparatus of claim 1, wherein the first and second filters are the same filter with different characteristics responsive to the signal confidence. 7. The apparatus of claim 1, wherein the physiological parameter comprises oxygen saturation. 8. The apparatus of claim 1, wherein the physiological parameter comprises blood pressure. 9. A method of selecting output physiological parameter values based on signal confidence, the method comprising: under control of one or more processors: receiving an input physiological signal;calculating physiological parameter values from the input physiological signal;calculating a signal confidence based at least in part on the input physiological signal;varying a mode parameter in real time based at least in part on the signal confidence;selecting a first filter characteristic as a selected filter characteristic in response to the mode parameter having a first value;selecting a second filter characteristic as the selected filter characteristic in response to the mode parameter having a second value different from the first value; andapplying a filter having the selected filter characteristic to the physiological parameter values to produce output physiological parameter values. 10. The method of claim 9, wherein the first filter characteristic comprises a smoothing characteristic. 11. The method of claim 10, wherein the second filter characteristic comprises a tracking characteristic. 12. The method of claim 9, wherein the first filter characteristic comprises a constant mode averaging characteristic. 13. The method of claim 12, wherein the second filter characteristic c... | Masimo Corporation | G06F019/00 A61B005/00 G06K009/00 A61B005/1455
US08721541 | B2 | 2014-05-13 | Physiological monitor | 2013-01-18 | A patient monitor has multiple sensors adapted to attach to tissue sites of a living subject. The sensors generate sensor signals that are responsive to at least two wavelengths of optical radiation after attenuation by pulsatile blood within the tissue sites. | 1. A patient monitor capable of measuring at least two physiological parameters, the patient monitor comprising: a processor configured to receive sensor data and determine a measured value of a first physiological parameter and a measured value of a second physiological parameter of body tissue of a monitored patient,wherein the processor is further configured to cause a display to display the measured value of the first physiological parameter in a common portion of the display or display the measured value of the second physiological parameter in the common portion of the display, andwherein the processor further causes the common portion of the display to change to displaying, at least, the other of the measured values based on an occurrence of a triggering event. 2. The patient monitor of claim 1, wherein the triggering event comprises an alarm condition. 3. The patient monitor of claim 1, wherein the common portion of the display is configured to display the first physiological parameter and the second physiological parameter after the occurrence of the triggering event. 4. The patient monitor of claim 1, wherein activation of a user input causes the common display area to change from displaying one of the measured values of the first or second physiological parameter to displaying the other of the measured value of the first or second physiological parameter. 5. The patient monitor of claim 1, wherein the common display area is configured to default to displaying one of the measured values of the first or second physiological parameters. 6. The patient monitor of claim 1, wherein the measured value of the first physiological parameter comprises an indication of arterial oxygen saturation. 7. The patient monitor of claim 1, wherein the measured value of the first physiological parameter comprises an indication of venous oxygen saturation. 8. The patient monitor of claim 1, wherein the measured value of the first physiological parameter comprises a plethysmograph. 9. The patient monitor of claim 1, wherein an aspect of the display changes based on the occurrence of the triggering event, wherein the aspect that changes comprises the positioning of the first or second physiological parameter within the common portion of the display. 10. A method of displaying two physiological parameter measurements using a display location of a display of a patient monitoring device, the method comprising: using a processor, receiving sensor data and determining a measured value of a first physiological parameter and a measured value of a second physiological parameter of body tissue of a monitored patient;displaying the measured value of the first physiological parameter in a display location of an electronic display; andchanging the display of the measured value of the first physiological parameter to display, at least, the measured value of the second physiological parameter in the display location when a change in the measurement of the second ph... | Masimo Corporation | A61B005/00 A61B005/1455
US11504062 | B2 | 2022-11-22 | Patient monitor placement indicator | 2020-02-03 | A monitoring device for measuring one or more physiological parameters of a medical patient can include a finger clip sensor connected to a monitor. A placement indicator helps the patient to properly position the sensor. The monitor can display a message alerting the patient to reposition the sensor. The device can delay measurement until the sensor is properly positioned. | 1. A noninvasive medical monitoring device, said monitoring device comprising: a physiological device comprising a sensor configured to output at least one physiological signal; anda monitor comprising a display; andat least one processor configured with computer readable instructions to: calculate at least one reference transmittance value from a first plurality of signals associated with a measurement site at a reference position of said physiological device;calculate at least one operating transmittance value from a second plurality of signals associated with said measurement site at a position of said physiological device relative to said at least one reference transmittance value;compare said at least one reference transmittance value with said at least one operating transmittance value; andgenerate an indication when said comparison exceeds an operating threshold, wherein said indication is indicative of a magnitude associated with said comparison. 2. The noninvasive medical monitoring device of claim 1, wherein said at least one processor is further configured to generate an output on said display based at least in part on said indication. 3. The noninvasive medical monitoring device of claim 2, wherein said output comprises one or more verbal messages. 4. The noninvasive medical monitoring device of claim 2, wherein said output comprises a movement or balance game. 5. The noninvasive medical monitoring device of claim 1 further comprises a data storage device configured to store said at least one reference transmittance value. 6. The noninvasive medical monitoring device of claim 1, wherein said at least one processor is further configured to calculate said at least one reference transmittance value based on an input received from a user. 7. The noninvasive medical monitoring device of claim 1, wherein said at least one processor is further configured to calculate said at least one operating transmittance value periodically. 8. The noninvasive medical monitoring device of claim 1, wherein said at least one processor is further configured to calculate said at least one operating transmittance value prior to filtering said at least one physiological signal with a low pass filter. 9. The noninvasive medical monitoring device of claim 2, wherein said output indicates a direction of said position relative to said reference position. 10. A method comprising: a noninvasive medical monitoring device comprising a sensor, a monitor including a display, and at least one processor configured with computer readable instructions to execute the method comprising, calculating at least one reference transmittance value from a first plurality of signals associated with a measurement site of a patient, wherein said at least one reference transmittance value is taken at a reference position of said device on said measurement site;calculating at least one operating transmittance value from a second plurality of physiological signals received from sai... | MASIMO CORPORATION | A61B005/00 A61B005/1455
US11559275 | B2 | 2023-01-24 | Acoustic sensor assembly | 2019-12-17 | An acoustic sensor is configured to provide accurate and robust measurement of bodily sounds under a variety of conditions, such as in noisy environments or in situations in which stress, strain, or movement may be imparted onto a sensor with respect to a patient. Embodiments of the sensor provide a conformable electrical shielding, as well as improved acoustic and mechanical coupling between the sensor and the measurement site. | 1. An acoustic device assembly comprising: a housing at least partially defining an open cavity;a piezo element comprising a piezoelectric material, wherein the piezo element is supported by the housing and positioned at least partially within the open cavity; andan at least partially flexible acoustic coupler supported by the housing and including: a first portion configured to contact tissue of a user; andan inner protrusion that extends into the open cavity and is positioned to contact at least a portion of the piezo element in the open cavity. 2. The acoustic device assembly of claim 1, wherein the acoustic coupler is configured to communicate acoustic vibrations from the tissue and to the piezo element. 3. The acoustic device assembly of claim 1, wherein the first portion of the acoustic coupler includes an outer protrusion disposed on an outside surface of the acoustic coupler. 4. The acoustic device assembly of claim 1, wherein the acoustic coupler electrically isolates the piezo element from the user when the acoustic device assembly is attached to the user. 5. The acoustic device assembly of claim 1, wherein the acoustic coupler comprises an elastomer. 6. The acoustic device assembly of claim 1 further comprising: an elastic portion attached to the housing and extending at least partially beyond opposite sides of the housing, wherein the elastic portion is configured to apply a predetermined force to the housing through stretching of the elastic portion such that the acoustic device assembly is pressed against the tissue of the user when the acoustic device assembly is attached to the user. 7. The acoustic device assembly of claim 6, wherein the predetermined force is determined at least in part based upon an elasticity of the elastic portion. 8. The acoustic device assembly of claim 6, wherein the elastic portion at least partially surrounds the housing when the acoustic device assembly is attached to the user. 9. The acoustic device assembly of claim 6 further comprising: a tape portion configured to be attachable to the user so as to attach the acoustic device assembly to the user, wherein the elastic portion is attached to the tape portion on a topside of the tape portion, and wherein the elastic portion is attached to a topside of the housing. 10. The acoustic device assembly of claim 9, wherein the elastic portion is attached at a middle point of the topside of the tape portion. 11. The acoustic device assembly of claim 10, wherein, when the acoustic device assembly is attached to the user, the elastic portion is inclined with respect to the tape portion. 12. The acoustic device assembly of claim 6, wherein the elastic portion is permanently affixed to the housing. 13. A method comprising: detecting, by an acoustic device assembly according to claim 1, acoustic vibrations, wherein the acoustic vibrations are transmitted to the piezo element via the acoustic coupler;converting, by the piezo element, the acoustic vibratio... | Masimo Corporation | A61B005/00 A61B007/00 A61B007/04 H04R001/46 H04R017/02 A61B005/0205 A61B005/029
US08892180 | B2 | 2014-11-18 | Sine saturation transform | 2013-07-29 | A transform for determining a physiological measurement is disclosed. The transform determines a basis function index from a physiological signal obtained through a physiological sensor. A basis function waveform is generated based on basis function index. The basis function waveform is then used to determine an optimized basis function waveform. The optimized basis function waveform is used to calculate a physiological measurement. | 1. A method of determining a physiological parameter of a monitored patient attached to a noninvasive optical sensor, the method comprising: receiving one or more signals indicative of light attenuated by body tissue of pulsing blood in said monitored patient, said one or more signals usable to determine measurements for one or more physiological parameters of said monitored patient;electronically determining at least one basis function index based on said one or more signals;electronically generating at least one basis function waveform based on said at least one basis function index;electronically combining said at least one basis function waveform and said one or more signals to derive frequency components of said one or more signals; andelectronically processing said frequency components of said one or more signals to determine an output measurement of one or more of said one or more physiological parameters. 2. The method of claim 1, wherein said generating at least one basis function waveform comprises generating one or more sinusoidal waves. 3. The method of claim 1, wherein said determining at least one basis function index includes determining a frequency corresponding to said at least one basis function index. 4. The method of claim 1, wherein said at least one basis function index corresponds to a pulse rate. 5. The method of claim 1, wherein said one or more physiological parameters comprises oxygen saturation. 6. The method of claim 1, further comprising outputting said output measurement to a display device. 7. The method of claim 1, further comprising displaying display indicia responsive to said output measurement. 8. A noninvasive optical sensor system comprising: an input capable of accepting one or more signals indicative of light attenuated by body tissue of a monitored patient; anda processor configured to communicate with said input and comprising: a first calculator configured to:determine a basis function index from said one or more signals;determine a basis function frequency based on said basis function index; anda second calculator configured to: generate at least one basis function waveform according to said index at said frequency;derive frequency components from said one or more signals and said at least one basis function waveform; andgenerate a physiological measurement responsive to said frequency components. 9. The system of claim 8, wherein said second calculator is further configured to generate an oxygen saturation value responsive to a magnitude of said frequency components as said physiological measurement. 10. The system of claim 8, wherein said one or more signals comprises an IR signal and a RD signal. 11. The system of claim 10, wherein said second calculator is configured to derive frequency components responsive to said IR signal and said RD signal. 12. The system of claim 8, wherein said at least one basis function waveform comprises one or more sinusoidal waves. 13. The system of claim 8,... | Masimo Corporation | A61B005/1455 A61B005/024 A61B005/145
US08700112 | B2 | 2014-04-15 | Secondary-emitter sensor position indicator | 2013-02-28 | A secondary-emitter sensor position indicator has primary emitters that transmit light having primary wavelengths and at least one secondary emitter that transmits light having at least one secondary wavelength. A detector outputs a sensor signal in response to received light. An attachment assembly, in a sensor-on condition, positions the emitters and detector relative to a tissue site so that the sensor signal is substantially responsive to the primary wavelength light after attenuation by pulsatile blood flow within the tissue site and is negligibly responsive to the secondary wavelength light. The attachment assembly, in a sensor out-of-position condition, positions the secondary emitter relative to the tissue site so that the sensor signal is at least partially responsive to the secondary wavelength. | 1. An optical sensor which is attachable to a tissue site so as to transmit light into the tissue site and detect the light after attenuation by pulsatile blood flow within the tissue site, the optical sensor comprising: primary emitters generating light generally centered around each of a plurality of primary wavelengths;a detector outputting a sensor signal responsive to the detected light; anda secondary emitter that generates light generally centered around a secondary wavelength;the secondary emitter transmitted light configured to be at least substantially attenuated by tissue;wherein the detector, in a sensor-on condition, is at least substantially blocked by the tissue site from the secondary emitter; andwherein the detector, in a sensor out-of-position condition, is at least partially exposed to the secondary emitter so that the sensor signal is responsive to the secondary wavelength light. 2. The optical sensor according to claim 1 further comprising: a second secondary emitter that generates light generally centered around a second secondary wavelength;wherein the detector, in a sensor mis-positioned condition, is at least substantially blocked from the second secondary emitter by the tissue site and is at least partially exposed to the secondary emitter so that the sensor signal is responsive to the secondary emitter. 3. The optical sensor according to claim 2 wherein: the detector, in a sensor-off condition, is at least partially exposed to the secondary emitter and the second secondary emitter so that the sensor signal is responsive to both the secondary emitter and the second secondary emitter. 4. The optical sensor according to claim 3 further comprising: a third secondary emitter that generates light generally centered around a third secondary wavelength;the detector, in the sensor-on condition, is at least substantially exposed to the third secondary emitter so that the sensor signal is responsive to the third secondary emitter;the detector, in a sensor over-positioned condition, is at least substantially blocked from the third secondary emitter. 5. The optical sensor according to claim 4 wherein the primary wavelengths include red and IR and the secondary wavelengths are at least one of blue and green. 6. A sensor position indicator having an optical sensor with a sensor-on condition in which the optical sensor is attached to and aligned with a tissue site so as to transmit light into the tissue site and detect the light after attenuation by pulsatile blood flow within the tissue site and a sensor out-of-position condition in which the sensor is unattached to or misaligned with the tissue site, the sensor position indicator comprising: an optical sensor having a plurality of primary emitters and a detector;the primary emitters generating light generally centered around each of a plurality of primary wavelengths;the primary emitters configured to transmit light into a tissue site;the detector configured to output a sensor s... | Masimo Corporation | A61B005/00
US09131881 | B2 | 2015-09-15 | Hypersaturation index | 2013-04-17 | Embodiments of the present disclosure provide a hypersaturation index for measuring a patient's absorption of oxygen in the blood stream after a patient has reached 100% oxygen saturation. This hypersaturation index provides an indication of the partial pressure of oxygen of a patient. In an embodiment of the present invention, a hypersaturation index is calculated based on the absorption ratio of two different wavelengths of energy at a measuring site. In an embodiment of the invention, a maximum hypersaturation index threshold is determined such that an alarm is triggered when the hypersaturation index reaches or exceeds the threshold. In another embodiment, an alarm is triggered when the hypersaturation index reaches or falls below its starting point when it was first calculated. | 1. A method of determining an increase in an amount of oxygen in a body of a patient, where the increase occurs after the patient has reached a 100% oxygen saturation value, and displaying the increase to a patient care provider for use in treating the patient in real time, the method comprising: emitting light of at least a first and second wavelength of light from a light emitter into the body of the patient;detecting the light after attenuation of the body, wherein the detected attenuation of the light is indicative of a physiological condition of the body of the patient;determining at least a first ratio of a detected measure of an attenuation of the first wavelength to a detected measure of an attenuation of the second wavelength;using the first ratio to determine an oxygen saturation level;using the detected measures of the attenuations of the first and second wavelengths of light to determine the increase in the amount of oxygen in the body of the patient where the increase occurs after the patient has reached a 100% oxygen saturation measurement; anddisplaying, using a displayed measurement separate from said oxygen saturation measurement, an indication that oxygen levels in the body of the patient continue to increase beyond a 100% oxygen saturation measurement. 2. The method of claim 1, wherein the indication of rising oxygen levels is an oxygen hypersaturation index. 3. The method of claim 2, wherein the hypersaturation index is an indication of the partial pressure of oxygen. 4. The method of claim 2, wherein the displaying of the indication of rising oxygen levels comprises displaying a graph of an oxygen hypersaturation index. 5. The method of claim 1, wherein the displaying of the indication of rising oxygen levels comprises generating an alarm in response to the indication of rising oxygen levels exceeding a threshold. 6. A system for determining an amount of oxygen reserves in the body of a patient after a patient's hemoglobin is fully saturated with oxygen, the system comprising: at least one light emitter emitting light of at least a first and second wavelength of light into the body of the patient;a light detector detecting the light after attenuation of the body, wherein the detected attenuation of the light is indicative of a physiological condition of the body of the patient and providing a signal indicative of the detected light;a physiological hardware processor specially configured to receive and determine measures of the attenuation of the light of the at least first and second wavelengths of light and further specially configured to determine at least a first ratio of the measure of an attenuation of the first wavelength to a measure of an attenuation of the second wavelength, the processor further specially configured to determine an oxygen saturation level using the first ratio;wherein, the processor is further specially configured to use the measures of the attenuations of the first and second wavelengths of li... | Masimo Corporation | A61B005/1455 A61B005/00 A61B005/0205
US11426105 | B2 | 2022-08-30 | Flowometry in optical coherence tomography for analyte level estimation | 2019-06-18 | Optical coherence tomography (herein “OCT”) based analyte monitoring systems are disclosed. In one aspect, techniques are disclosed that can identify fluid flow in vivo (e.g., blood flow), which can act as a metric for gauging the extent of blood perfusion in tissue. For instance, if OCT is to be used to estimate the level of an analyte (e.g., glucose) in tissue, a measure of the extent of blood flow can potentially indicate the presence of an analyte correlating region, which would be suitable for analyte level estimation with OCT. Another aspect is related to systems and methods for scanning multiple regions. An optical beam is moved across the surface of the tissue in two distinct manners. The first can be a coarse scan, moving the beam to provide distinct scanning positions on the skin. The second can be a fine scan where the beam is applied for more detailed analysis. | 1. A system comprising: a processor configured to: receive, from an optical coherence tomography apparatus, an intensity data measurement for a region of tissue;pass the intensity data measurement through a first frequency band filter having a first bandwidth to produce a first output;pass the intensity data measurement through a second frequency band filter having a second bandwidth that is wider than the first bandwidth to produce a second output; anddetermine an indication of fluid flow in the region of tissue by comparing the first output and the second output. 2. The system of claim 1, wherein both the first bandwidth and the second bandwidth are centered at a same base frequency. 3. The system of claim 1, wherein the processor is further configured to: in response to determining a positive indication of fluid flow in the region of tissue, determine a blood analyte measurement based on at least some of the intensity data measurement. 4. The system of claim 3, wherein the blood analyte measurement comprises a measurement of at least one of: blood glucose, blood hemoglobin, or blood oxygen. 5. The system of claim 1, wherein determining the indication of fluid flow in the region of tissue comprises: analyze fringe frequency data in the first output and the second output. 6. The system of claim 5, wherein analyzing fringe frequency data comprises: analyze frequency modulation in the fringe frequency data in the first output and the second output. 7. The system of claim 5, wherein analyzing fringe frequency data comprises: analyze amplitude modulation in the fringe frequency data in the first output and the second output. 8. The system of claim 7, wherein analyzing fringe frequency data further comprises: compare speckle intensity in the first output and the second output. 9. The system of claim 1, wherein determining the indication of fluid flow in the region of tissue comprises: compare speckle intensity in the first output and the second output. 10. The system of claim 1, wherein the intensity data measurement comprises a backscattered wide band signal. 11. A system comprising: a processor configured to: receive, from an optical coherence tomography apparatus, an intensity data measurement for a region of tissue;pass the intensity data measurement through a first filter to produce a first output;pass the intensity data measurement through a second filter to produce a second output; andanalyze fringe frequency data of the first output and the second output to determine an indication of fluid flow in the region of tissue. 12. The system of claim 11, wherein the processor is further configured to: in response to determining a positive indication of fluid flow in the region of tissue, analyze the intensity data measurement to determine a blood analyte measurement. 13. The system of claim 12, wherein the processor is further configured to: analyze a plurality of intensity data measurements for a same region of tissue to determine the bl... | Masimo Corporation | A61B005/1455 A61B005/00 A61B005/026 A61B005/145
US11484229 | B2 | 2022-11-01 | User-worn device for noninvasively measuring a physiological parameter of a user | 2021-08-24 | The present disclosure relates to noninvasive methods, devices, and systems for measuring various blood constituents or analytes, such as glucose. In an embodiment, a light source comprises LEDs and super-luminescent LEDs. The light source emits light at at least wavelengths of about 1610 nm, about 1640 nm, and about 1665 nm. In an embodiment, the detector comprises a plurality of photodetectors arranged in a special geometry comprising one of a substantially linear substantially equal spaced geometry, a substantially linear substantially non-equal spaced geometry, and a substantially grid geometry. | 1. A user-worn device configured to non-invasively measure a physiological parameter of a user, the user-worn device comprising: a housing comprising: one or more light sources configured to emit a spectrum of light;a plurality of photodiodes configured to receive a spectrum of light after attenuation by tissue of the user and output one or more output signals responsive to the received spectrum of light;a protrusion over the plurality of photodiodes; anda thermistor configured to output a temperature signal; andone or more processors configured to: calculate a measurement of the physiological parameter of the user responsive to the temperature signal and the one or more output signals, wherein the temperature signal is used to compensate for temperature-dependent effects on the received spectrum of light caused by water absorption resulting in an alteration of the received spectrum of light. 2. The user-worn device of claim 1, wherein the housing further comprises: a display configured to display the measurement of the physiological parameter; anda network interface configured to provide wireless communication with at least one of a mobile phone or a computer network. 3. The user-worn device of claim 2, further comprising: a strap is configured to position the housing on an arm of the user. 4. The user-worn device of claim 3, wherein the light sources and the photodiodes are arranged on a same side of the tissue of the user. 5. The user-worn device of claim 1, wherein the one or more processors are further configured to: drive the one or more light sources using a progression from low power to a higher power, wherein the progression from low power to the higher power increases a signal to noise ratio of the user-worn device. 6. The user-worn device of claim 5, wherein the increased signal to noise ratio of the user-worn device is sufficient for detecting a blood analyte. 7. The user-worn device of claim 6, wherein the measurement of the physiological parameter is based on a detection of the blood analyte. 8. The user-worn device of claim 5, wherein the one or more processors are further configured to: cause modulation of a duty cycle of at least one of the one or more light sources, wherein the modulation includes pulse width time slots and off time slots. 9. The user-worn device of claim 8, wherein the modulation increases a signal to noise ratio of the user-worn device. 10. The user-worn device of claim 8, wherein a combination of the progression from low power to the higher power and the modulation increases a signal to noise ratio of the user-worn device. 11. The user-worn device of claim 10, wherein the increased signal to noise ratio of the user-worn device is sufficient for detecting a blood analyte. 12. The user-worn device of claim 11, wherein the measurement of the physiological parameter is based on a detection of the blood analyte. 13. The user-worn device of claim 1 further comprising: a light source driver configured to... | Masimo Corporation | A61B005/1455 A61B005/145 A61B005/00 A61B005/024
US11426103 | B2 | 2022-08-30 | Multi-stream data collection system for noninvasive measurement of blood constituents | 2019-06-21 | The present disclosure relates to noninvasive methods, devices, and systems for measuring various blood constituents or analytes, such as glucose. In an embodiment, a light source comprises LEDs and super-luminescent LEDs. The light source emits light at at least wavelengths of about 1610 nm, about 1640 nm, and about 1665 nm. In an embodiment, the detector comprises a plurality of photodetectors arranged in a special geometry comprising one of a substantially linear substantially equal spaced geometry, a substantially linear substantially non-equal spaced geometry, and a substantially grid geometry. | 1. A noninvasive physiological sensor comprising: at least two sets of photodiodes; anda front-end interface comprising: one or more inputs configured to receive signals from the respective sets of photodiodes in the sensor;respective switched capacitor circuits for each respective set of photodiodes and configured to convert the signals from the respective sets of photodiodes into output signals for each of the respective sets of photodiodes, wherein the switched capacitor circuits include at least two switched capacitor circuits, and wherein the at least two switched capacitor circuits are configured to combine the output signals of two or more of the at least two sets of photodiodes into a single stream; andan output configured to provide the output signals, wherein the switched capacitor circuits are configured to provide analog averaging of the output signals. 2. The noninvasive physiological sensor of claim 1, wherein the front-end interface is integrated with the sensor. | Masimo Corporation | A61B005/1455 A61B005/145 A61B005/00 A61B005/024
US11484230 | B2 | 2022-11-01 | User-worn device for noninvasively measuring a physiological parameter of a user | 2021-08-24 | The present disclosure relates to noninvasive methods, devices, and systems for measuring various blood constituents or analytes, such as glucose. In an embodiment, a light source comprises LEDs and super-luminescent LEDs. The light source emits light at at least wavelengths of about 1610 nm, about 1640 nm, and about 1665 nm. In an embodiment, the detector comprises a plurality of photodetectors arranged in a special geometry comprising one of a substantially linear substantially equal spaced geometry, a substantially linear substantially non-equal spaced geometry, and a substantially grid geometry. | 1. A user-worn device configured to non-invasively measure a physiological parameter of a user, the user-worn device comprising: one or more light emitting diodes (LEDs) configured to emit a spectrum of light;one or more photodiodes configured to receive a spectrum of light after attenuation by tissue of the user and output one or more signals responsive to the received spectrum of light;a thermistor configured to output a temperature signal; andone or more processors configured to: receive the temperature signal;calculate a temperature of the user based on the temperature signal;receive the one or more signals from at least one of the photodiodes;calculate, responsive to the one or more signals and the temperature signal, a measurement of the physiological parameter of the user, wherein the temperature signal is used to compensate for temperature-dependent effects on the received spectrum of light caused by water absorption resulting in an alteration of the received spectrum of light; andtrigger a notification of an unsafe temperature based on at least the calculated temperature of the user. 2. The user-worn device of claim 1 further comprising: a user interface comprising a touch-screen display, wherein the user interface is configurable to display at least: indicia responsive to the measurement of the physiological parameter,the calculated temperature of the user, andthe notification of the unsafe temperature; anda strap configured to position the user-worn device on the user. 3. The user-worn device of claim 1 further comprising: a user interface comprising a touch-screen display, wherein the user interface is configurable to display at least: indicia responsive to the measurement of the physiological parameter, andthe notification of the unsafe temperature, wherein the notification comprises an alarm; anda strap configured to position the user-worn device on the user. 4. The user-worn device of claim 3, wherein the unsafe temperature indicates that the user is too hot. 5. The user-worn device of claim 3, wherein the unsafe temperature indicates that the user is too cold. 6. The user-worn device of claim 1, wherein the physiological parameter comprises at least one of: methemoglobin, carboxyhemoglobin, or carbon monoxide. 7. The user-worn device of claim 1, wherein the physiological parameter comprises oxygen or oxygen saturation. 8. The user-worn device of claim 1, wherein the physiological parameter comprises trending information. 9. The user-worn device of claim 1, wherein the physiological parameter comprises glucose. 10. The user-worn device of claim 1, wherein the one or more LEDs and the one or more photodiodes are arranged on a same side of the tissue of the user. 11. The user-worn device of claim 1 further comprising: a front-end interface comprising one or more amplifiers and one or more analog to digital converters (ADCs), wherein the front-end interface receives the signals from the photodiodes, the one or more amplifier... | Masimo Corporation | A61B005/1455 A61B005/145 A61B005/00 A61B005/024
US11399722 | B2 | 2022-08-02 | Plethysmographic respiration rate detection | 2018-08-31 | A plethysmographic respiration processor is responsive to respiratory effects appearing on a blood volume waveform and the corresponding detected intensity waveform measured with an optical sensor at a blood perfused peripheral tissue site so as to provide a measurement of respiration rate. A preprocessor identifies a windowed pleth corresponding to a physiologically acceptable series of plethysmograph waveform pulses. Multiple processors derive different parameters responsive to particular respiratory effects on the windowed pleth. Decision logic determines a respiration rate based upon at least a portion of these parameters. | 1. A patient monitor configured to determine a respiration rate from a plethysmograph waveform, the patient monitor comprising: a preprocessor configured to receive a plethysmograph waveform from a noninvasive sensor monitoring a patient and identify a plurality of portions of the plethysmograph waveform which include physiologically acceptable series of plethysmograph waveform pulses; andone or more processors configured to: derive a first set of frequencies from a first respiratory-induced modulation in a portion of the plurality of portions,derive a second set of frequencies from a second respiratory-induced modulation in the portion, the second respiratory-induced modulation being different from the first respiratory-induced modulation,compare the first set of frequencies and the second set of frequencies to determine whether any of the first set of frequencies matches any of the second set of frequencies within a tolerance,generate and output a respiration rate in real time to a display from determining that one of the first set of frequencies matches one of the second set of frequencies within the tolerance, andactivate an alarm in real time if the respiration rate satisfies an alarm threshold. 2. The patient monitor of claim 1, wherein the one or more processors is configured to compare the first set of frequencies and the second set of frequencies until at least determining that none of at least two of the first set of frequencies match none of at least two of the second set of frequencies within the tolerance. 3. The patient monitor of claim 1, wherein the one or more processors is configured to compare the first set of frequencies and the second set of frequencies by comparing individual frequencies of the first set of frequencies and individual frequencies of the second set of frequencies in an order that depends on a pulse rate for the patient. 4. The patient monitor of claim 1, wherein the one or more processors is configured to: derive a third set of frequencies from a third respiratory-induced modulation in the portion, the third respiratory-induced modulation being different from the first respiratory-induced modulation and the second respiratory-induced modulation;compare the first set of frequencies, the second set of frequencies, and the third set of frequencies to determine whether any of the first set of frequencies matches any of the second set of frequencies and any of the third set of frequencies within the tolerance; andgenerate and output the respiration rate in real time to the display from determining that the one of the first set of frequencies matches the one of the second set of frequencies and one of the third set of frequencies within the tolerance. 5. The patient monitor of claim 1, wherein the portion comprises plethysmograph data captured from monitoring the patient over a period less than 120 seconds. 6. The patient monitor of claim 1, wherein the one or more processors is configured to: derive a third se... | MASIMO CORPORATION | A61B005/0205 A61B005/08 A61B005/026 A61B005/0295 A61B005/00 G16H015/00 G16H050/30 G16H050/00 A61B005/02 A61B005/029 A61B005/1455
US08983564 | B2 | 2015-03-17 | Perfusion index smoother | 2012-09-26 | An embodiment of the present disclosure seeks to smooth a perfusion index measurement through use of a baseline perfusion index measurement and/or through the use of multiple PI calculations. The combination of the baseline perfusion index measurement reduces an error between a calculated measurement of PI and actual conditions. | 1. A method of determining an indication of perfusion index in a patient monitor, the method comprising: receiving pleth data;calculating at least two indications of perfusion index using at least two different calculation techniques; anddetermining a final indication of perfusion index based on the at least two indications of perfusion index;wherein the final indication of perfusion index is determined by selecting the lowest indication of perfusion index. 2. A method of determining an indication of perfusion index, the method comprising: receiving pleth data; anddetermining an indication of perfusion index by utilizing at least one of a first calculation technique and a second calculation technique to determine a resulting indication of perfusion index;wherein determining the indication of perfusion index comprises choosing the calculation technique that will result in the lowest perfusion index value. 3. An oximeter comprising: an input capable of receiving intensity signal data responsive to intensity signals acquired from a detector capable of detecting light attenuated by body tissue,a first calculation calculator configured to calculate a first indication of perfusion index using a first calculation technique;a second calculator configured to calculate a second indication of perfusion index using a second calculation technique; anda processor configured to utilize at least one of the first and second calculators to determine a resulting indication of perfusion index,wherein the processor is configured to select the calculator which calculates the lowest indication of perfusion index. 4. The method of claim 3, wherein the processor utilizes both calculation techniques. | Masimo Corporation | A61B005/1455 A61B005/0295 A61B005/026 A61B005/0205 A61B005/00
US09687160 | B2 | 2017-06-27 | Congenital heart disease monitor | 2013-05-31 | A congenital heart disease monitor utilizes a sensor capable of emitting multiple wavelengths of optical radiation into a tissue site and detecting the optical radiation after attenuation by pulsatile blood flowing within the tissue site. A patient monitor is capable of receiving a sensor signal corresponding to the detected optical radiation and calculating at least one physiological parameter in response. The physiological parameter is measured at a baseline site and a comparison site and a difference in these measurements is calculated. A potential congenital heart disease condition in indicated according to the measured physiological parameter at each of the sites or the calculated difference in the measured physiological parameter between the sites or both. | 1. A congenital heart disease monitor comprising: a display;a sensor configured to emit optical radiation having a plurality of wavelengths into a tissue site and to detect the optical radiation after attenuation by pulsatile blood flowing within the tissue site;a patient monitor configured to drive the sensor, receive a sensor signal corresponding to the detected optical radiation and to generate at least one of a visual output and an audio output responsive to the sensor signal;one or more hardware processors within the patient monitor programmed to derive a physiological parameter measurement comprising oxygen saturation from sensor data responsive to the sensor signal and determine an indication of a congenital heart disease condition for output to the display, the one or more hardware processors further configured to: electronically determine a first oxygen saturation from a first channel corresponding to a first measurement site;electronically determine a second oxygen saturation from a second channel at a second measurement site;electronically determine a difference of oxygen saturation between the first channel and the second channel;electronically determine a rate of change of the difference of oxygen saturation over time between the first channel and the second channel; andelectronically determine a first metric based on a comparison of the first oxygen saturation corresponding to the first channel with a saturation limit threshold;electronically determine a second metric based on a comparison of the second oxygen saturation corresponding to the second channel with the saturation limit threshold;electronically determine a third metric based on a comparison of the difference of oxygen saturation with a cross channel saturation limit threshold;electronically determine a fourth metric based on a comparison of the rate of change of the difference of oxygen saturation over time between the first channel and the second channel with a cross channel saturation trend threshold;electronically generate a first indicator based on the following electronic determinations: the first metric indicating that the first oxygen saturation is greater than the saturation limit threshold, the second metric indicating that the second oxygen saturation is greater than the saturation limit threshold, the third metric indicating that the difference of oxygen saturation is less than the cross channel saturation limit threshold, and the fourth metric indicating that the comparison of the rate of change of the difference is less than the cross channel saturation threshold; andelectronically generate a second indicator based on the following electronic determinations: the first metric indicating that the first oxygen saturation is greater than the saturation limit threshold or the second metric indicating that the second oxygen saturation is greater than the saturation limit threshold, the first indicator corresponding to a lower risk of congenital heart disease than ... | Masimo Corporation | A61B005/1455 A61B005/0205 A61B005/024 A61B005/00
US08989831 | B2 | 2015-03-24 | Disposable components for reusable physiological sensor | 2010-05-18 | A sensor cartridge according to embodiments of the disclosure is capable of being used with a non-invasive physiological sensor. Certain embodiments of the sensor cartridge protect the sensor from damage, such as damage due to repeated use, reduce the need for sensor sanitization, or both. Further, embodiments of the sensor cartridge are positionable on the user before insertion in the sensor and allow for improved alignment of the treatment site with the sensor. In addition, the sensor cartridge of certain embodiments of the disclosure can be configured to allow a single sensor to comfortably accommodate treatment sites of various sizes such as for both adult and pediatric applications. | 1. A disposable sensor cartridge system comprising: a clip-type noninvasive physiological sensor configured to be placed on a finger of a patient and obtain measurements of physiological parameters of the patient, the clip-type noninvasive physiological sensor including: an upper housing configured to house at least one of a light emitter or a light detector, the emitter configured to emit light into tissue of the finger of the patient and the detector configured to receive the emitted light after attenuation by the tissue of the finger of the patient;a lower housing configured to house at least one other of the light emitter and the light detector; anda hinge element hingedly coupling the upper housing and the lower housing and configured such that upper housing and lower housing define a space capable of receiving the finger of the patient;an upper contact pad coupled to an interior surface of the upper housing; anda lower contact pad coupled to an interior surface of the lower housing;a disposable sensor cartridge configured to be mateable with the clip-type noninvasive physiological sensor by insertion into the space of the clip-type noninvasive physiological sensor capable of receiving the finger of the patient, the disposable sensor cartridge mateable with the clip-type noninvasive physiological sensor in a single orientation, the disposable sensor cartridge including: a first portion comprising: a first curved interior surface which conforms to a shape of a finger of a patient;a first curved exterior surface which conforms to a shape of the upper contact pad of the sensor, the upper contact pad of the sensor being curved to conform to the tissue of the finger of the patient when the sensor is used without the disposable sensor cartridge; anda first aperture extending from the first curved interior surface to the first curved exterior surface and having a size substantially similar to a size of a fingernail of the patient to facilitate alignment of the first aperture with respect to a nail bed of the patient, the first aperture substantially visible from a viewpoint above the first aperture without obstruction to permit a view of substantially all of the nail bed of the patient through the first aperture when the sensor cartridge is attached to the finger of the patient;a second portion, the first portion and the second portion coupled to one another and defining a space between the first and second portions capable of receiving the finger, the second portion comprising: a second curved interior surface which conforms to the shape of the finger of the patient;a second curved exterior surface which conforms to a shape of the lower contact pad of the sensor, the lower contact pad of the sensor being curved to conform to the tissue of the finger of the patient when the sensor is used without the disposable sensor cartridge; anda second aperture extending from the second curved interior surface to the second curved exterior surface; andan infor... | Masimo Corporation | A61B005/1455 A61B005/024 A61B005/00 A61B019/08
US09392945 | B2 | 2016-07-19 | Automated CCHD screening and detection | 2013-01-03 | Automated critical congenital heart defect (“CCHD”) screening systems and processes are described. A caregiver may be guided to use a single or dual sensor pulse oximeter to obtain pre- and post-ductal blood oxygenation measurements. A delta of the measurements indicates the possible existence or nonexistence of a CCHD. Errors in the measurements are reduced by a configurable measurement confidence threshold based on, for example, a perfusion index. Measurement data may be stored and retrieved from a remote data processing center for repeated screenings. | 1. A method of detecting a critical congenital heart defect using a pulse oximeter, the method comprising: instructing a caregiver, using a display of a pulse oximeter, to position a noninvasive sensor to a first measurement site predetermined to be indicative of a pre-ductal blood oxygenation level, wherein said noninvasive sensor is configured to output signals responsive to attenuation of light at measurement sites on a patient, and wherein said pulse oximeter is in communication with the noninvasive sensor to drive light sources of said noninvasive sensor and receive said output signals;receiving, during a first duration of time, said output signals to obtain a first waveform responsive to a pre-ductal oxygen saturation of the patient, said first duration of time corresponding to when said noninvasive sensor is positioned at said first measurement site;instructing the caregiver, using the display of the pulse oximeter, to position said noninvasive sensor to a second measurement site predetermined to be indicative of a post-ductal blood oxygenation level;receiving, during a second duration of time, said output signals to obtain a second waveform responsive to a post-ductal oxygen saturation of the patient, said second duration of time corresponding to when said noninvasive sensor is positioned at said second measurement site;electronically determining, by one or more signal processors, one or more waveform features in said first waveform responsive to said pre-ductal oxygen saturation;electronically determining, by the one or more signal processors, one or more of said one or more waveform features in said second waveform responsive to said post-ductal oxygen saturation;electronically time-wise aligning, by the one or more signal processors, one or more of said one or more waveform features from said first waveform with one or more of said one or more waveform features from said second waveform;electronically determining, by the one or more signal processors, a pre-ductal value of said first waveform at a first time;electronically determining, by the one or more signal processors, a post-ductal value of said second waveform at said first time taking into account said time-wise aligning; andin response to determining said pre-ductal value and said post-ductal value differ by a predetermined threshold, outputting display indicia to said display indicating a likelihood that said patient has said critical congenital heart defect. 2. The method of claim 1, wherein said first time comprises a third duration of time, and wherein determining said pre-ductal value and said post-ductal value differ by the predetermined threshold comprises: calculating an average difference between said pre-ductal value and said post-ductal value over the third duration of time. 3. The method of claim 2, wherein said first duration of time and said second duration of time each comprise at least sixty seconds. 4. The method of claim 3, wherein said third duration of ti... | Masimo Corporation | A61B005/1455 A61B005/02
US09848807 | B2 | 2017-12-26 | Tissue profile wellness monitor | 2015-01-16 | A tissue profile wellness monitor measures a physiological parameter, generates a tissue profile, defines limits and indicates when the tissue profile exceeds the defined limits. The physiological parameter is responsive to multiple wavelengths of optical radiation after attenuation by constituents of pulsatile blood flowing within a tissue site. The tissue profile is responsive to the physiological parameter. The limits are defined for at least a portion of the tissue profile. | 1. A patient monitor comprising: a front-end interface configured to receive, from a sensor comprising a light source that emits light into a tissue site of a patient and a detector that detects a plurality of wavelengths of the emitted light after attenuation by the tissue site, a signal indicative of the detected light at each of the plurality of wavelengths; anda processor configured to: determine, at each of the plurality of wavelengths and based on the signal, normalized plethysmographs (NPs);normalize each of the determined NPs based on a reference wavelength;determine a tissue profile curve based on the normalized NPs at the plurality of wavelengths;analyze a shape of the tissue profile curve relative to a predefined boundary curve to determine patient wellness; andoutput an indication in response to determining the shape of the tissue profile curve exceeds the predefined boundary curve. 2. The patient monitor of claim 1, wherein the indication comprises at least one of a display, an alarm, a diagnostic, or a control. 3. The patient monitor of claim 1, wherein determining the tissue profile curve comprises: measuring, from the signal, values indicative of an amount of light attenuation for at least some of the plurality wavelengths;defining, based on characteristics of the tissue site, additional values corresponding to at least a portion of a wavelength spectrum between the respective wavelengths associated with the at least some of the plurality of wavelengths; andcombining the measured values at each of the at least some of the plurality wavelengths with the additional values. 4. The patient monitor of claim 1, wherein the processor is further configured to: output a first signal indicative of patient normalcy when the tissue profile curve is within the predefined boundary curve and a rate of change of the tissue profile curve is less than a maximum rate of change; andoutput a second signal indicative of alert when at least a portion of the tissue profile curve is outside of the predefined boundary curve and the rate of change of the tissue profile curve is greater than the maximum rate of change. 5. The patient monitor of claim 1, wherein the tissue profile curve is indicative of at least one of oxygen saturation of the patient, carboxyhemoglobin of the patient, or methemoglobin of the patient. 6. The patient monitor of claim 1, wherein the tissue profile curve comprises a first portion and a second portion, and wherein the first portion is analyzed in comparison to a first portion predefined boundary curve, and the second portion is analyzed in comparison to a second portion predefined boundary curve. 7. The patient monitor of claim 6, wherein the processor is further configured to: provide a first indication in response to the first and second portions not exceeding the respective first and second portion predefined boundary curves;provide a second indication in response to one of the first or second portions exceeding the resp... | MASIMO CORPORATION | A61B005/1455 A61B005/00 A61B005/024 A61B005/0295
US10226576 | B2 | 2019-03-12 | Sepsis monitor | 2014-02-27 | Sensors are attached to a living being so as to generate corresponding sensor signals. A monitor is in communications with the sensors so as to derive physiological parameters responsive to the sensor signals. Predetermined limits are applied to the physiological parameters. At least one indicator responsive to the physiological parameters and the predetermined limits signal the onset of a sepsis condition in the living being. | 1. A patient monitoring method for non-invasively determining whether a patient is experiencing a potential sepsis condition, said method comprising: receiving a plurality of noninvasively generated sensor signals responsive to physiological parameters indicative of an onset of a sepsis condition in said patient, at least one of said sensor signals responsive to the output of a noninvasive optical sensor, said output responsive to attenuation of light by body tissue of said patient at a measurement site;electronically computing with a signal processor measurements for said physiological parameters from the sensor signals, said physiological parameters including at least carboxyhemoglobin, methemoglobin, and blood pressure;electronically applying with said signal processor a plurality of predetermined rules to the physiological parameters to determine an onset of a sepsis condition, said plurality of predetermined rules including evaluating relationships between trends of each parameter in said physiological parameters; andindicating to an observer the potential existence of the sepsis condition responsive to said applying said rules. 2. The sepsis monitoring method according to claim 1 further comprising outputting a control signal from said multiple parameter processor to a drug administration device configured to intravenously supply fluids to said patient, said control signal including information configured to cause said drug administration device to alter administration of fluids in response to a determined sepsis condition. 3. A method of electronically monitoring signals indicative of a patient condition to determine when to warn a caregiver that said patient condition is indicative of sepsis, the method comprising: outputting a first signal from a noninvasive optical sensor indicative of an absorption of light by body tissue of said patient;outputting a second signal from one of (i) a noninvasive acoustic sensor applied to an area of skin around a patient's throat where said second signal is indicative of acoustically sensed tracheal sounds or (ii) a noninvasive blood pressure cuff device;receiving said first signal, said second signal, and a plurality of noninvasively generated other signals, said first signal, said second signal, and said other signals responsive to physiological parameters of said patient;electronically processing said first, second and said other signals to output first measurement values for said physiological parameters including at least pulse rate, respiration rate, temperature, and oxygen saturation and electronically processing said first, second and said other signals to output second measurement values for said physiological parameters including at least carboxyhemoglobin, methemoglobin, blood pressure and oxygen saturation;electronically applying with a processor a plurality of predetermined rules to at least said carboxyhemoglobin, methemoglobin, and blood pressure of said second measurement values, said p... | Masimo Corporation | A61B007/00 A61M005/172 A61B005/0205 A61B005/022 A61B005/0245 A61B005/08 A61B005/1455 A61B005/00 A61B007/04
US09717425 | B2 | 2017-08-01 | Noise shielding for a noninvaise device | 2013-11-01 | A noninvasive physiological sensor for measuring one or more physiological parameters of a medical patient can include a bump interposed between a light source and a photodetector. The bump can be placed in contact with body tissue of a patient and thereby reduce a thickness of the body tissue. As a result, an optical pathlength between the light source and the photodetector can be reduced. In addition, the sensor can include a heat sink that can direct heat away from the light source. Moreover, the sensor can include shielding in the optical path between the light source and the photodetector. The shielding can reduce noise received by the photodetector. | 1. A noninvasive optical medical sensor configured to detect light attenuated by body tissue of a patient, the sensor comprising: a sensor housing comprising: a detector shell, andan emitter shell pivotably coupled with the detector shell;an emitter disposed within the emitter shell and configured to emit light;a plurality of detectors disposed on a detector submount within the detector shell;a shielding enclosure disposed within the detector shell, the shielding enclosure comprising: a metal cage that at least partially encloses the detector, anda first window in the metal cage, the first window positioned over the detectors and configured to permit at least a portion of the light emitted from the emitter to pass to the detectors; anda noise shield separate from the shielding enclosure and disposed above the shielding enclosure within the detector shell and below a digit bed shaped to receive tissue, the noise shield comprising: a glass or plastic sheet comprising an electrically-conductive material configured to reduce noise received by the detectors, anda second window comprising glass or plastic disposed in the sheet, the second window configured to pass more of the light emitted from the emitter than a portion of the sheet surrounding the second window; anda partially cylindrical protrusion disposed on the second window, the partially cylindrical protrusion comprising a curved surface shaped to receive tissue, wherein the partially cylindrical protrusion acts as a lens to focus light on the detectors. 2. The sensor of claim 1, wherein the first window comprises glass or plastic. 3. The sensor of claim 1, wherein the first window comprises an opening. 4. The sensor of claim 1, wherein the shielding enclosure is oblong. 5. The sensor of claim 1, further comprising a cylindrical housing surrounding the detectors. 6. The sensor of claim 1, wherein the noise shield is supported by the shielding enclosure. 7. The sensor of claim 1, wherein the sheet further comprises a stop configured to position the tissue within the sensor. 8. The sensor of claim 1, further comprising a thermistor protruding through the first and second windows and above the noise shield. | Masimo Corporation | A61B005/1455 A61B005/024 A61B005/145 A61B005/00
US10368787 | B2 | 2019-08-06 | Flowometry in optical coherence tomography for analyte level estimation | 2015-05-13 | Optical coherence tomography (herein “OCT”) based analyte monitoring systems are disclosed. In one aspect, techniques are disclosed that can identify fluid flow in vivo (e.g., blood flow), which can act as a metric for gauging the extent of blood perfusion in tissue. For instance, if OCT is to be used to estimate the level of an analyte (e.g., glucose) in tissue, a measure of the extent of blood flow can potentially indicate the presence of an analyte correlating region, which would be suitable for analyte level estimation with OCT. Another aspect is related to systems and methods for scanning multiple regions. An optical beam is moved across the surface of the tissue in two distinct manners. The first can be a coarse scan, moving the beam to provide distinct scanning positions on the skin. The second can be a fine scan where the beam is applied for more detailed analysis. | 1. A method comprising: receiving, from an optical coherence tomography apparatus, an intensity data measurement for a region of tissue;passing the intensity data measurement through a first frequency band filter having a first bandwidth to produce a first output;passing the intensity data measurement through a second frequency band filter having a second bandwidth that is wider than the first bandwidth to produce a second output;determining, by a processor, an indication of fluid flow in the region of tissue by comparing the first output and the second output; andin response to determining a positive indication of fluid flow in the region of tissue, determining, by the processor, a blood analyte measurement based on at least some of the intensity data measurement. 2. The method of claim 1, wherein both the first bandwidth and the second bandwidth are centered at a same base frequency. 3. The method of Claim 1, wherein the blood analyte measurement comprises a measurement of at least one of: blood glucose, blood hemoglobin, or blood oxygen. 4. The method of claim 1, wherein determining the indication of fluid flow in the region of tissue comprises: analyzing fringe frequency data in the first output and the second output. 5. The method of claim 4, wherein analyzing fringe frequency data comprises: analyzing frequency modulation in the fringe frequency data in the first output and the second output. 6. The method of claim 4, wherein analyzing fringe frequency data comprises: analyzing amplitude modulation in the fringe frequency data in the first output and the second output. 7. The method of claim 6, wherein analyzing fringe frequency data further comprises: comparing speckle intensity in the first output and the second output. 8. The method of claim 1, wherein determining the indication of fluid flow in the region of tissue comprises: comparing speckle intensity in the first output and the second output. 9. The method of claim 2, wherein the intensity data measurement comprises a backscattered wide band signal. 10. A method comprising: receiving, from an optical coherence tomography apparatus, an intensity data measurement for a region of tissue;passing the intensity data measurement through a first filter to produce a first output;passing the intensity data measurement through a second filter to produce a second output;analyzing, by a processor, fringe frequency data of the first output and the second output to determine an indication of fluid flow in the region of tissue; andin response to determining a positive indication of fluid flow in the region of tissue, analyzing, by the processor, the intensity data measurement to determine a blood analyte measurement. 11. The method of claim 10 further comprising: analyzing a plurality of intensity data measurements for a same region of tissue to determine a blood analyte measurement. 12. The method of claim 11, wherein the plurality of intensity data measurements are obtained at a plurali... | MASIMO CORPORATION | A61B005/00 A61B005/026 A61B005/145 A61B005/1455
US09717458 | B2 | 2017-08-01 | Magnetic-flap optical sensor | 2013-10-17 | A magnetic-flap optical sensor has an emitter activated so as to transmit light into a fingertip inserted between an emitter pad and a detector pad. The sensor has a detector responsive to the transmitted light after attenuation by pulsatile blood flow within fingertip so as to generate a detector signal. Flaps extend from the emitter pad and along the sides of a detector shell housing the detector pad. Flap magnets are disposed on the flap ends and shell magnets are disposed on the detector shell sides. A spring urges the emitter shell and detector shell together, so as to squeeze the fingertip between its fingernail and its finger pad. The flap magnets have opposite north and south orientations from the shell magnets, urging the flaps to the detector shell sides and squeezing the fingertip sides. These spring and magnet squeezing forces occlude the fingertip blood flow and accentuate a detector signal responsive to an active pulsing of the fingertip. | 1. A magnetic-flap optical sensor is configured to attach to a tissue site so as to illuminate the tissue site with optical radiation and detect the optical radiation after attenuation by pulsatile blood within the tissue site, the sensor having an active pulser so as to generate an artificial pulse and magnetic flaps so as to occlude blood flow at the tissue site, thereby accentuating the artificial pulse, the sensor adapted to communicate with a sensor processor so as to calculate a physiological parameter corresponding to constituents of the pulsatile blood, the sensor comprising: an emitter shell having an emitter;an emitter pad at least partially disposed within the emitter shell;a detector shell having a detector;a detector pad at least partially disposed within the detector shell;the emitter configured to transmit optical radiation into fingertip tissue inserted between the emitter pad and detector pad;the detector configured to receive the optical radiation after attenuation by pulsatile blood flow within fingertip tissue so as to generate a detector signal;a plurality of flaps extending over side portions of at least one of the detector shell and emitter shell;the flaps configured to block external light from entering between the emitter pad and detector pad when fingertip tissue is inserted between the emitter pad and detector pad;an active pulser disposed within the sensor so as to generate an artificial pulse within the fingertip tissue;the emitter shell and detector shell mechanically urged together to create a first squeezing force on fingernail and finger pad portions of the fingertip;the flaps further configured to create a second squeezing force on side portions of the fingertip; andthe first and second squeezing forces acting to occlude blood flow from the fingertip tissue so as to accentuate the detector signal due to the artificial pulse. 2. The magnetic-flap optical sensor according to claim 1 further comprising: a plurality of shell magnets disposed on at least one of the shells;a plurality of flap magnets disposed on the flaps; andthe shell magnets and flap magnets urged together so that the flaps create the second squeezing force. 3. The magnetic-flap optical sensor according to claim 2 wherein: the flaps extend from the emitter shell; andthe shell magnets are disposed on the detector shell. 4. The magnetic-flap optical sensor according to claim 3 wherein the shell magnets are disposed on side portions of the detector shell. 5. The magnetic-flap optical sensor according to claim 4 wherein the flap magnets are disposed on flap portions distal the emitter shell. 6. The magnetic-flap optical sensor according to claim 5 wherein the flap magnets are configured to have opposite north and south orientations from the shell magnets. 7. The magnetic-flap optical sensor according to claim 1 further comprising: a plurality of magnets disposed on at least one of the shells;a plurality of metal strips disposed on the flaps; andthe... | Masimo Corporation | A61B005/00 A61B005/024 A61B005/1455
US10231670 | B2 | 2019-03-19 | Proximity sensor in pulse oximeter | 2015-06-18 | Systems and methods are disclosed for proximity sensing in physiological sensors, and more specifically to using one or more proximity sensors located on or within a physiological sensor to determine the positioning of the physiological sensor on a patient measurement site. Accurate placement of a physiological sensor on the patient measurement site is a key factor in obtaining reliable measurement of physiological parameters of the patient. Proper alignment between a measurement site and a sensor optical assembly provides more accurate physiological measurement data. This alignment can be determined based on data from a proximity sensor or sensors placed on or within the physiological sensor. | 1. A physiological monitoring system comprising: an optical assembly including an emitter configured to at least emit light at one or more wavelengths when in use and a detector aligned with the emitter to detect at least a portion of the light, the detector configured to at least generate intensity signals representing detected light when in use;a sensor housing configured to at least accept a measurement site of a patient, the sensor housing comprising: a first housing component including the emitter,a second housing component including the detector, anda proximity sensor positioned on one or both of the first housing component and the second housing component; anda processor configured to at least: receive data from the proximity sensor representing positioning of the measurement site relative to the proximity sensor,based at least partly on the data from the proximity sensor, determine that a distance between the proximity sensor and the measurement site does not correspond to correct positioning of the measurement site relative to the emitter and the detector, andbased at least partly on the distance, generate instructions for at least one drive to reposition one or both of the emitter and detector to align with the measurement site. 2. The system of claim 1, wherein the proximity sensor comprises a capacitor. 3. The system of claim 2, wherein the proximity sensor is configured to generate capacitive sensor data representing a distance between the measurement site and the proximity sensor. 4. The system of claim 3, wherein the processor is configured to determine the positioning of the measurement site relative to the emitter and the detector based at least partly on the distance between the measurement site and the proximity sensor. 5. The system of claim 1, the second housing component comprising a physical stop positioned to contact the measurement site when inserted into the sensor housing and configured to assist in positioning the measurement site relative to the detector. 6. The system of claim 5, wherein the proximity sensor is located along a surface of the physical stop. 7. The system of claim 1, the second housing component comprising a finger bed including a generally curved surface shaped generally to receive the measurement site, the finger bed including an aperture over the detector. 8. The system of claim 7, further comprising a plurality of proximity sensors positioned in an array along a longitudinal axis of the finger bed. 9. The system of claim 1, wherein the proximity sensor comprises one or more of an optical, mechanical, or electrical sensor configured to interface with skin of a measurement site. 10. The system of claim 1, wherein the processor is further configured to: determine improper alignment of the measurement site and detector based at least partly on the distance; andgenerate a repositioning signal indicating that the measurement site should be repositioned within the sensor housing. 11. The system ... | MASIMO CORPORATION | A61B005/00 A61B005/1455
US09891079 | B2 | 2018-02-13 | Pulser with double-bearing position encoder for non-invasive physiological monitoring | 2014-07-17 | A double-bearing position encoder has an axle stabilized within a housing via two bearings disposed on opposite walls of the housing. The axle is in communications with a rotating cam. The cam actuates a pulser so as to generate an active pulse at a tissue site for analysis by an optical sensor. The axle rotates a slotted encoder wheel or a reflective encoder cylinder disposed within the housing so as to accurately determine the axle position and, hence, the active pulse frequency and phase. | 1. A noninvasive optical sensor configured to detect attenuated light from a light source and output a signal responsive to said attenuation, said signal indicative of one or more physiological parameters of a patient, the optical sensor including a double-bearing position encoder including an axle stabilized via bearings disposed within opposite walls, the axle in communications with a rotating cam that actuates a pulser so as to generate an active pulse at a tissue site for analysis by the optical sensor, the axle rotates an encoder so as to accurately determine an axle position and, hence, an active pulse frequency and phase, the optical sensor comprising: the light source configured to emit light;one or more photodetectors configured to detect said emitted light after attenuation by tissue of said patient at a measurement site, said one or more photodetectors configured to output said signal responsive to said attenuation, said signal indicative of said one or more physiological parameters of said patient; andthe double-bearing position encoder comprising: a housing,the bearings disposed within said opposite walls of the housing,the axle disposed within the housing and supported by the bearings, the axle in mechanical communications with the pulser,the encoder fixedly attached to the axle and having a plurality of slots,an LED disposed within the housing that illuminates the encoder;a detector responsive to the LED illumination after optical interaction with the slots of the encoder as the axle rotates the encoder so as to indicate an encoder position, andan encoder mask having a plurality of mask slots disposed over an edge and along both sides of the encoder such that light from the LED passes through the mask slots and the slots of the encoder before reaching the detector, wherein the encoder mask is folded such that the light from the LED is reflected off of the mask at least once before reaching the encoder. 2. The noninvasive optical sensor according to claim 1 wherein the encoder mask is configured to reflect the light from the LED off of the mask a first time before passing through the mask slots and the slots of the encoder and a second time before reaching the detector. 3. The noninvasive optical sensor according to claim 1 wherein the mask is configured to reflect the light from the LED off of the mask before passing through the mask slots and the slots of the encoder. 4. The noninvasive optical sensor according to claim 1 wherein the mask is configured to reflect the light from the LED off of the mask after passing through the mask slots and the slots of the encoder. 5. The noninvasive optical sensor according to claim 1 wherein the mask is configured to reflect the light from the LED off of the mask twice before reaching the detector. 6. An encoding method for determining a position of a rotatable axle of a double-bearing position encoder having the axle stabilized via bearings disposed proximate opposing walls, the axle bei... | Masimo Corporation | G01D005/347 G01D011/02 A61B005/1455
US09986919 | B2 | 2018-06-05 | Patient monitoring system | 2013-03-15 | A patient monitoring system includes an inflatable cuff, a gas reservoir containing a compressed gas, and a sensor. When the inflatable cuff is coupled to a wearer, the gas reservoir supplies gas to the inflatable cuff to inflate the inflatable cuff via gas pathways. As the inflatable cuff inflates, a patient monitor can receive blood pressure data from the sensor and use the blood pressure data to determine the blood pressure of the wearer. The patient monitor can also receive blood pressure data during deflation of the inflatable cuff to determine the blood pressure of the wearer. | 1. A patient monitoring system comprising a pressure sensor, the pressure sensor comprising: a sensor housing having an external nozzle defining a nozzle aperture;a chamber defined within the sensor housing;the nozzle aperture extending from the external nozzle to the chamber;a plurality of electrical contacts disposed within the chamber and extending from the chamber to a terminus external to the sensor housing; anda flexible conductive element disposed within the chamber proximate the plurality of electrical contacts, the flexible conductive element responsive to gas pressure exerted at the external nozzle and translated into the chamber via the nozzle aperture so as to cause the flexible conductive element to bridge the plurality of electrical contacts, and the plurality of electrical contacts configured to conduct current when bridged by the flexible conductive element so as to indicate a gas pressure threshold at the external nozzle. 2. A patient monitoring system comprising: an inflatable cuff attachable to a wearer;a gas reservoir coupled to the inflatable cuff and configured to provide gas to the inflatable cuff via a gas pathway; anda pressure sensor configured to obtain blood pressure data from the inflatable cuff, the pressure sensor comprising a flexible conductive element disposed within a chamber proximate a plurality of electrical contacts, the plurality of electrical contacts configured to conduct current when bridged by the flexible conductive element so as to indicate a gas pressure threshold at a nozzle, the flexible conductive element responsive to gas pressure exerted at the nozzle and translated into the chamber via a nozzle aperture so as to cause the flexible conductive element to bridge the electrical contacts. 3. The patient monitoring system of claim 2, wherein the gas is compressed gas. 4. The patient monitoring system of claim 2, wherein the gas reservoir comprises at least one of a gas tank, a gas cylinder, or a bottled gas and at least one of a pre-filled gas or compressed gas. 5. The patient monitoring system of claim 2, wherein the gas reservoir is replaceable. 6. The patient monitoring system of claim 2, wherein the gas from the gas reservoir is used to generate electricity for the patient monitoring system. 7. The patient monitoring system of claim 2, further comprising a valve associated with the gas pathway and configured to open to allow gas to flow from the gas reservoir to the inflatable cuff. 8. The patient monitoring system of claim 7, wherein the valve comprises: a body having an input nozzle defining an input port;a cap having an output nozzle defining an output port; andan actuator disposed between the body and the cap,the actuator having an open position that allows gas flow from the input port to the output port and a closed position that prevents gas flow from the input port to the output port,the actuator having a shape memory alloy (SMA) wire loop in communication with an electrical plug, a... | Masimo Corporation | A61B005/02 A61B005/022 A61B005/021 A61B005/0225 A61B005/0235 A61B005/00
US10032002 | B2 | 2018-07-24 | Medical monitoring system | 2010-10-14 | Medical patient monitoring devices that have the capability of detecting the physical proximity of a clinician are disclosed. The medical patient monitoring devices may be configured to perform a first selected action when the presence of a clinician is detected in a first detection area, and to perform a second selected action when the presence of the clinician is detected in a second detection area. The medical patient monitoring devices may be configured to determine whether a clinician is present in a detection area based on the strength of a signal from a clinician token, and based on a signal strength adjustment value associated with the clinician token. When the presence of a clinician is detected in a detection area, the medical patient monitoring devices may be configured to perform a predetermined action that is determined from a remote database communicatively coupled thereto. | 1. A medical patient monitoring device for monitoring physiological information, the medical patient monitoring device comprising: an interface configured to receive physiological information associated with at least one patient; anda detector for detecting the physical presence of a clinician token within first and second detection areas in the vicinity of the same medical patient monitoring device, the clinician token being indicative of the identity of a clinician,wherein the medical patient monitoring device further comprises a processor that is configured to allow the clinician access to the medical patient monitoring device when the clinician is in the first detection area or the second detection area, and to take an action that is based at least in part on whether the clinician token is detected in the first detection area or the second detection area, the processor being configured to take a first predetermined action in response to detection of the clinician token in the first detection area, and to take a second predetermined action, that is different from the first predetermined action, in response to detection of the clinician token in the second detection area, the first and second predetermined actions being associated with the identity of the clinician. 2. The medical patient monitoring device of claim 1, wherein the first detection area comprises a first distance range from the medical patient monitoring device, and wherein the second detection area comprises a second distance range from the medical patient monitoring device. 3. The medical patient monitoring device of claim 1, wherein the first detection area is nearer to the medical patient monitoring device than the second detection area, and wherein the first predetermined action comprises displaying text with a first size, and the second predetermined action comprises displaying text with a second size that is larger than the first size. 4. The medical patient monitoring device of claim 1, wherein the first detection area is nearer to the medical patient monitoring device than the second detection area, and wherein the first predetermined action comprises sounding an alarm with a first audible volume, and the second predetermined action comprises sounding an alarm with a second audible volume that is larger than the first audible volume. 5. The medical patient monitoring device of claim 1, wherein the processor is further configured to take a third predetermined action if the clinician token is detected in the first detection area for a first amount of time, and to take a fourth predetermined action if the clinician token is detected in the first detection area for a second amount of time. 6. The medical patient monitoring device of claim 1, wherein the predetermined action comprises setting the configuration of the medical patient monitoring device in accordance with the clinician's preferences. 7. The medical patient monitoring device of claim 1, wherein the first det... | MASIMO CORPORATION | A61B005/00 G06F019/00 G16H040/63 G16H040/20
US10332630 | B2 | 2019-06-25 | Medical characterization system | 2012-02-13 | A medical characterization system is configured to input medical-related continuous parameters and discrete data so as to calculate a characterization timeline indicative of a physiological condition of a living being. A data source is in sensor communications with a patient so as to generate a continuous parameter. The data source also provides test data responsive to the patient at a test time. The test data is available to a characterization processor at a result time. The characterization processor is also responsive to the continuous parameter so as to generate a medical characterization as a function of time. A characterization analyzer enables the characterization processor to update the medical characterization in view of the test data as of the test time. | 1. A system configured to provide a caregiver an overall characterization of a health of a patient being monitored, the system determining relatively instantaneous measurement values of multiple physiological parameters over time and receiving indications of discrete medical-related events including timing of tests and timing and measurements of results, the system displaying said overall characterization of said health responsive to said measurements of said results, wherein the relatively instantaneous corresponds to measurements that are repeatedly determined from one or more sensors as compared to discrete results derived from medically-related test, the system comprising: an electronic display;a memory; anda multi-parameter patient monitor comprising one or more hardware processors configured to interact with said memory and said electronic display to electronically: determine relatively instantaneous measurement values of multiple physiological parameters response to signals received from one or more sensors interacting with said monitored patient, at least one of said multiple physiological parameters including oxygen saturation and at least one of said one or more sensors including a noninvasive optical sensor, said measurement values being repeatedly determined;calculate a relatively instantaneous overall characterization of the health of said patient, said overall characterization responsive to the measurement values, said overall characterization being repeatedly calculated;store the overall characterizations and measurement values;display on said electronic display indicia representing a timeline of said overall medical characterizations;receive from a discrete-time data source a first test time, said first test time being when a medically-related test was performed on said patient;display a first visual marker juxtaposed with said timeline to visually indicate where in said timeline the calculation of said overall medical characterization timewise coincides with the first test time;receive from said discrete-time data source a first result time and first result measurement values, said first result time being when results to said test were received;display a second visual marker juxtaposed with said timeline to visually indicate where in said timeline the calculation of said overall medical characterization timewise coincides with the first result time, the second visual marker comprising a visual characteristic that associates the second visual marker with the first visual marker;receive an update command;recalculate said relatively instantaneous overall characterization of said health of said patient from the first test time, said recalculation responsive to said first result measurement values; andalter the timeline of said overall medical characterizations to incorporate said recalculated relatively instantaneous overall characterizations. 2. The system according to claim 1 wherein the timeline is altered according to a model an... | Masimo Corporation | A61B005/00 A61B005/022 A61B005/087 G16H050/20 G16H050/30 A61B005/0205 A61B005/0432 A61B005/1455 G06F019/00
US09801556 | B2 | 2017-10-31 | Patient monitor for monitoring microcirculation | 2015-06-22 | A patient monitor capable of measuring microcirculation at a tissue site includes a light source, a beam splitter, a photodetector and a patient monitor. Light emitted from the light source is split into a reference arm and a sample arm. The light in the sample arm is directed at a tissue site, such as an eyelid. The reflected light from the tissue site is interfered with the light from the reference arm. The photodetector measures the interference of the light from both the sample arm and the reference arm. The patient monitor uses the measurements from the photodetector to calculate the oxygen saturation at the tissue site and monitor the microcirculation at the tissue site. | 1. A method for monitoring microcirculation of a patient at an eyelid, the method comprising: receiving a plurality of signals corresponding to light detected by a sensor after having been reflected and/or refracted at a tissue site of an eyelid, wherein the light comprises at least a red beam having a red wavelength and an infrared (IR) beam having an infrared wavelength;calculating oxygen saturation based at least in part on a ratio of a first signal of the plurality of signals that corresponds to the red beam with respect to a second signal of the plurality of signals that corresponds to the IR beam;calculating a perfusion index based at least in part on a signal strength of at least one of the plurality of signals;determining a ratio between the oxygen saturation and the perfusion index;comparing the determined ratio with stored microcirculation data corresponding to one or more microcirculation states; anddetermining a microcirculation state of at least a portion of blood vessels in the eyelid based at least in part on the comparison of the determined ratio with the stored microcirculation data. 2. The method of claim 1, wherein the microcirculation state is further determined using multiple images of the eyelid. 3. The method of claim 1, further comprising splitting the light into one or more sample arm beams of light and one or more reference arm beams of light, wherein at least one of the sample arm beams of light is directed towards the eyelid and the one or more reference arm beams of light is directed towards a reflector. 4. The method of claim 3, wherein the a microcirculation state is further based at least in part on an optical interference between reflected one or more reference arm beams of light and reflected one or more sample arm beams of light. 5. The method of claim 1, wherein the first signal comprises a ratio of a time-varying portion of the red beam with respect to a time-invariant portion of the red beam, and wherein the second signal comprises a ratio of a time-varying portion of the IR beam with respect to a time-invariant portion of the IR beam. 6. The method of claim 1, wherein the perfusion index is based at least in part on a signal strength of a particular signal of the plurality of signals, and wherein the perfusion index is calculated by dividing a difference between a maximum particular signal value and a minimum particular signal value by an average value of an invariant portion of the particular signal. 7. The method of claim 6, wherein the particular signal corresponds to a light beam having one of an IR wavelength, a red wavelength, or a near red wavelength. 8. The method of claim 1, further comprising compensating at least one of the perfusion index or the oxygen saturation based on the microcirculation state. 9. The method of claim 8, wherein compensating comprises at least one of adding an offset to the oxygen saturation or adding an offset to the perfusion index. 10. The method of claim 8, where... | Masimo Corporation | A61B005/1455 A61B005/026
US09668680 | B2 | 2017-06-06 | Emitter driver for noninvasive patient monitor | 2015-11-16 | Embodiments of the present disclosure include an emitter driver configured to be capable of addressing substantially 2N nodes with N cable conductors configured to carry activation instructions from a processor. In an embodiment, an address controller outputs an activation instruction to a latch decoder configured to supply switch controls to activate particular LEDs of a light source. | 1. A patient monitor configured to communicate with an optical sensor, the patient monitor comprising: means for supplying a current to one or more optical radiation sources of an optical sensor;means for determining an address of 2N addresses to set a wavelength of optical radiation emitted by the one or more optical radiation sources to a desired wavelength, each of at least some of the 2N addresses uniquely corresponding to a different wavelength of the optical radiation emitted by the one or more optical radiation sources, N being a number greater than 2; andmeans for outputting the address as a set of N bits transmitted separately via N terminals. 2. The patient monitor of claim 1, wherein the means for supplying is configured to: supply a first current level to the one or more optical radiation sources when the address is a first address; andsupply a second current level to the one or more optical radiation sources when the address is a second address different from the first address, the second current level being different from the first current level. 3. The patient monitor of claim 1, wherein the means for supplying is configured to: supply a first current level to a first optical radiation source of the one or more optical radiation sources and not to a second optical radiation source of the one or more optical radiation sources; andsupply a second current level to the second optical radiation source and not to the first optical radiation source, the second current level being different from the first current level. 4. The patient monitor of claim 1, further comprising means for receiving a signal from the optical sensor in response to the means for outputting outputting the address, the signal being indicative of one or more physiological parameters of a patient. 5. The patient monitor of claim 4, further comprising means for determining a measurement value for the one or more physiological parameters based at least on the signal. 6. The patient monitor of claim 5, further comprising means for presenting the measurement value to a caregiver. 7. The patient monitor of claim 6, wherein the measurement value denotes a blood oxygen saturation level. 8. The patient monitor of claim 1, further comprising means for decoding the address and activating the one or more optical radiation sources according to a result of decoding the address. 9. The patient monitor of claim 1, wherein the means for supplying is configured to keep a pattern of the current supplied to the one or more optical radiation sources consistent regardless of whether the optical radiation is being emitted by the one or more optical radiation sources. 10. The patient monitor of claim 1, wherein the means for supplying, the means for determining, and the means for outputting are positioned in a common housing. 11. The patient monitor of claim 1, further comprising means for providing a signal to control a precision of when the optical radiation is emitted by the one... | MASIMO CORPORATION | A61B005/00 A61B005/1455
US09289167 | B2 | 2016-03-22 | Signal processing apparatus and method | 2012-12-05 | A method and an apparatus to analyze two measured signals that are modeled as containing desired and undesired portions such as noise, FM and AM modulation. Coefficients relate the two signals according to a model defined in accordance with the present invention. In one embodiment, a transformation is used to evaluate a ratio of the two measured signals in order to find appropriate coefficients. The measured signals are then fed into a signal scrubber which uses the coefficients to remove the unwanted portions. The signal scrubbing is performed in either the time domain or in the frequency domain. The method and apparatus are particularly advantageous to blood oximetry and pulserate measurements. In another embodiment, an estimate of the pulserate is obtained by applying a set of rules to a spectral transform of the scrubbed signal. In another embodiment, an estimate of the pulserate is obtained by transforming the scrubbed signal from a first spectral domain into a second spectral domain. The pulserate is found by identifying the largest spectral peak in the second spectral domain. | 1. A pulse oximetry system for the determination of a physiological parameter wherein said pulse oximetry system is configured to remove motion artifacts from physiological signals, comprising: an optical sensor for providing said pulse oximetry system with photo-plethysmographic data, wherein said sensor comprises a light emitting diode for emitting light and a photo-detector for detecting said light, wherein said detected light contains information on the photo-plethysmographic data; anda processor for processing the photo-plethysmographic data, wherein said processor is configured to: (a) acquire said photo-plethysmographic data;(b) transform the photo-plethysmographic data into frequency domain data;(c) analyze the frequency domain data to determine a result;(d) determine a time domain data photo-plethysmographic signal using said result of said analysis of said frequency domain data;(e) analyze a mathematical transformation of the time domain photo-plethysmographic signal to identify parameters;(f) use said parameters to determine whether an artifact is present and to identify a physiological signal; and(g) determine a physiological parameter from said physiological signal. 2. The system of claim 1 wherein the physiological parameter comprises pulse rate. 3. The system of claim 1 wherein the mathematical transformation comprises a frequency domain transform. 4. The system of claim 1 wherein analyzing the mathematical transformation of the time domain photo-plethysmographic signal comprises identifying peaks. 5. The system of claim 1 wherein the processor is configured to condition the photo-plethysmographic data prior to transforming the data into the frequency domain. 6. The system of claim 1 wherein the processor is configured to analyze the frequency domain data to locate candidate spectral peaks before determining the time domain photo-plethysmographic signal, wherein analyzing said transformed data to locate candidate spectral peaks comprises the steps of assigning a largest power amplitude from said data as a primary candidate spectral peak and assigning a power amplitude that is not a harmonic of said primary candidate spectral peak as a secondary candidate spectral peak. 7. The system of claim 1 wherein analyzing said mathematical transformation of the photo-plethysmographic signal comprises categorizing the signal as corresponding to a predetermined cardiac signal. 8. The system of claim 7 wherein categorizing the signal comprises determining at least one height of a component of the signal. 9. The system of claim 1 wherein analyzing said mathematical transformation of the photo-plethysmographic signal comprises the steps of: determining a plurality of components of the signal, calculating a plurality of heights of said components, and applying a criterion for detecting a predefined set of components. 10. The system of claim 1 wherein using said parameters to identify a physiological signal comprises determining a score ind... | MASIMO CORPORATION | A61B005/1455 A61B005/024 A61B005/00 G06K009/00 A61B005/0205
US09924893 | B2 | 2018-03-27 | Apparatus and method for creating a stable optical interface | 2014-08-04 | A system and a method for creating a stable and reproducible interface of an optical sensor system for measuring blood glucose levels in biological tissue include a dual wedge prism sensor attached to a disposable optic that comprises a focusing lens and an optical window. The disposable optic adheres to the skin to allow a patient to take multiple readings or scans at the same location. The disposable optic includes a Petzval surface placed flush against the skin to maintain the focal point of the optical beam on the surface of the skin. Additionally, the integrity of the sensor signal is maximized by varying the rotation rates of the dual wedge prisms over time in relation to the depth scan rate of the sensor. Optimally, a medium may be injected between the disposable and the skin to match the respective refractive indices and optimize the signal collection of the sensor. | 1. A method for resolving variations in an optical path length of an optical sensor system having at least one wedge prism for measuring blood analyte levels in biological tissue, the method comprising: taking a plurality of scans using the optical sensor system, wherein: the plurality of scans comprise depth scans into the biological tissue,the plurality of scans are obtained via transmission of light through the at least one wedge prism and into the biological tissue, andthe at least one wedge prism is oriented differently for at least some of the plurality of scans creating variations in the optical path length for at least some of the plurality of scans;locating a first peak in a first scan of the plurality of scans, wherein the first peak is indicative of a physical interface between an optical window of the optical sensor system and a surface of the biological tissue;locating first peaks in each subsequent scan of the plurality of scans;normalizing, in depth, each first peak in each subsequent scan against the first peak in the first scan such that the plurality of scans are aligned in depth and variations in the optical path length are removed;averaging the normalized scans to produce a resulting averaged scan and remove speckle associated with the optical sensor system; andmeasuring blood analyte levels based on the resulting averaged scan. 2. The method of claim 1, further comprising the step of using a peak locating algorithm to locate each first peak. 3. The method of claim 1, wherein the blood analyte levels comprise blood glucose levels. 4. The method of claim 3, wherein the optical sensor system comprises an optical coherence tomography (OCT) based system. 5. A system configured to resolve variations in an optical path length of an optical sensor system having at least one wedge prism for measuring blood analyte levels in biological tissue, the system comprising: a computer readable storage medium having program instructions embodied therewith; andone or more processors configured to execute the program instructions to cause the system to: receive a plurality of scans from the optical sensor system, wherein: the plurality of scans comprise depth scans into the biological tissue,the plurality of scans are obtained via transmission of light through the at least one wedge prism and into the biological tissue, andthe at least one wedge prism is oriented differently for at least some of the plurality of scans creating variations in the optical path length for at least some of the plurality of scans;locate a first peak in a first scan of the plurality of scans, wherein the first peak is indicative of a physical interface between an optical window of the optical sensor system and a surface of the biological tissue;locate respective first peaks in two or more subsequent scans of the plurality of scans;normalize, in depth, the respective first peaks in the two or more subsequent scans against the first peak in the first scan such that th... | MASIMO CORPORATION | A61B005/1455 A61B005/00 A61B005/145
US09986952 | B2 | 2018-06-05 | Heart sound simulator | 2014-03-10 | The disclosure includes systems and methods directed toward simulating heart sounds. The system can include an optical sensor configured to obtain data for generating a plurality of plethysmograph waveforms at a first frequency. The heart sound simulator can also include a processor in communication with the sensor. The processor can be configured to generate a heart sound signal based on at least one of the plurality of plethysmograph waveforms. | 1. A heart sound simulator configured to determine heart sounds from photo-plethysmograph data, the heart sound simulator comprising: an optical sensor configured to detect an attenuation of light by body tissue, the optical sensor being further configured to generate a signal based on the detected attenuation, said optical sensor including a light source and light detector;a processor configured to receive the generated signal, said processor configured to: process the received signal to determine a plurality of plethysmograph waveforms,analyze the plurality of plethysmograph waveforms to determine a subset of the plurality of plethysmograph waveforms that have a first waveform characteristic, wherein a plethysmograph waveform in the plurality of plethysmograph waveforms that has the first waveform characteristic is more appropriate for generating audio output than another plethysmograph waveform in the plurality of plethysmograph waveforms that does not have the first waveform characteristic, andoutput a heart sound signal based on the subset of the plurality of plethysmograph waveforms;a noise generator configured to generate white noise; anda filter configured to filter the white noise to form filtered noise that represents one or more heart tones, andwherein the processor is further configured to combine the heart sound signal and the filtered noise to generate a heart sound output. 2. The heart sound simulator of claim 1, wherein the processor is further configured to use calibration information to determine the heart sound signal. 3. The heart sound simulator of claim 1, wherein the processor is further configured to oversample said subset of the plurality of plethysmograph waveforms. 4. The heart sound simulator of claim 3, wherein said subset of the plurality of plethysmograph waveforms include a first frequency and wherein said processor is further configured to oversample said subset of the plurality of plethysmograph waveforms at a second frequency higher than the first frequency, wherein the second frequency is at least about 100 times the first frequency. 5. The heart sound simulator of claim 1, wherein said processor is configured to output the heart sound output in an audio format. 6. The heart sound simulator of claim 1, further comprising a memory configured to store the generated signal, wherein said processor is further configured to receive the generated signal stored on the memory. 7. The heart sound simulator of claim 6, wherein said processor is further configured to determine whether the generated signal includes an abnormal value. 8. The heart sound simulator of claim 7, wherein the processor is further configured to determine whether said abnormal value falls within a first the time window. 9. The heart sound simulator of claim 1, wherein the one or more heart tones comprises one or more natural heart tones. 10. The heart sound simulator of claim 1, wherein the first waveform characteristic comprises at least o... | Masimo Corporation | A61B005/00 A61B005/024 A61B005/0402 A61B005/1455
US09668679 | B2 | 2017-06-06 | Method for data reduction and calibration of an OCT-based physiological monitor | 2015-06-11 | The present invention relates to a method and system for estimating blood analyte levels using a noninvasive optical coherence tomography (OCT) based physiological monitor. An algorithm correlates OCT-based estimated blood analyte data with actual blood analyte data determined by other methods, such as invasively. OCT-based data is fit to the obtained blood analyte measurements to achieve the best correlation. Once the algorithm has generated sets of estimated blood analyte levels, it may refine the number of sets by applying one or more mathematical filters. The OCT-based physiological monitor can be calibrated using an Intensity Difference plot or the Pearson Product Moment Correlation method. | 1. A method of estimating a blood analyte level using an optical coherence tomography (OCT) device, the method comprising: receiving, from an OCT device, at least two OCT scans of an area of biological tissue along a depth dimension, the at least two OCT scans obtained at different times;computing intensity differences between the at least two OCT scans to generate an intensity difference plot;selecting, based on one or more portions of the intensity difference plot having large changes in intensity, corresponding one or more portions of the at least two OCT scans having large changes in intensity; andestimating a blood analyte level based on a comparison of the one or more portions of the at least two OCT scans with OCT calibration data. 2. The system of claim 1, wherein selecting the corresponding one or more portions of the at least two OCT scans comprises identifying regions of the intensity difference plot where the large changes in intensity correlate with blood vessels. 3. The system of claim 1, wherein selecting the corresponding one or more portions of the at least two OCT scans comprises identifying regions of the intensity difference plot where the large changes in intensity correlate with blood analyte level changes. 4. The method of claim 1, wherein the OCT calibration data is generated based on correlations among previous OCT scans and blood analyte measurements obtained independently from the previous OCT scans. 5. The method of claim 1, wherein blood analyte level comprise a glucose level. 6. A method of estimating a blood analyte level using an optical coherence tomography (OCT) device, the method comprising: receiving, from an OCT device, at least two OCT scans of an area of biological tissue along a depth dimension, the at least two OCT scans obtained at different times;identifying at least one discontinuity in data associated with the at least two OCT scans;selecting one or more portions of the at least two OCT scans corresponding to the at least one discontinuity; andestimating a blood analyte level based on a comparison of the one or more portions of the at least two OCT scans with OCT calibration data. 7. The method of claim 6, wherein identifying the at least one discontinuity comprises: generating a second derivative plot from the at least two OCT scans; andidentifying the at least one discontinuity based on the second derivative plot. 8. The method of claim 6, wherein the at least one discontinuity correlates with a location of a tissue interface transition. 9. The method of claim 6, wherein the at least one discontinuity corresponds to changes in blood analyte levels. 10. The method of claim 6, wherein the OCT calibration data is generated based on correlations among previous OCT scans and blood analyte measurements obtained independently from the previous OCT scans. 11. The method of claim 6, wherein blood analyte level comprise a glucose level. 12. A method of estimating a blood analyte level using an optic... | MASIMO CORPORATION | A61B005/1455 A61B005/00 A61B005/145
US09833180 | B2 | 2017-12-05 | Multispot monitoring for use in optical coherence tomography | 2014-05-16 | Optical coherence tomography (herein “OCT”) based analyte monitoring systems are disclosed. In one aspect, techniques are disclosed that can identify fluid flow in vivo (e.g., blood flow), which can act as a metric for gauging the extent of blood perfusion in tissue. For instance, if OCT is to be used to estimate the level of an analyte (e.g., glucose) in tissue, a measure of the extent of blood flow can potentially indicate the presence of an analyte correlating region, which would be suitable for analyte level estimation with OCT. Another aspect is related to systems and methods for scanning multiple regions. An optical beam is moved across the surface of the tissue in two distinct manners. The first can be a coarse scan, moving the beam to provide distinct scanning positions on the skin. The second can be a fine scan where the beam is applied for more detailed analysis. | 1. A method for performing optical coherence tomography measurements to determine an analyte level in tissue, comprising: aligning an optical coherence tomography system to a tissue region of a subject through an optical coupler, wherein the tissue region includes at least a first tissue site and a second tissue site, and wherein the first and second tissue sites comprise spatially distinct two-dimensional regions of a skin surface of the subject;scanning, by a scanner of the optical coherence tomography system, a beam over the first tissue site using the optical coupler to collect a first set of optical coherence tomography measurements;scanning, by the scanner of the optical coherence tomography system, the beam over the second tissue site using the optical coupler to collect a second set of optical coherence tomography measurements;determining, by a processor of the optical coherence tomography system, based on the first set of optical coherence tomography measurements, that the first tissue site is an analyte correlating region, wherein an analyte correlating region comprises a tissue site that is valid for measuring an analyte level;determining, by the processor of the optical coherence tomography system, based on the second set of optical coherence tomography measurements, that the second tissue site is not an analyte correlating region and not valid for measuring an analyte level; andmonitoring, by the processor of the optical coherence tomography system, the analyte level by at least: causing the scanner to monitor the first tissue site and processing optical coherence tomography measurements associated with the first tissue site to measure the analyte level; andcausing the scanner to not monitor and not processing optical coherence tomography measurements associated with the second tissue site. 2. The method of claim 1 further comprising: scanning, by the scanner of the optical coherence tomography system, the beam over at least one additional tissue site using the optical coupler to collect optical coherence tomography measurements corresponding with each additional tissue site. 3. The method of claim 1, wherein determining that the first tissue site is valid for measuring an analyte level comprises: determining a tissue hydration level of the first tissue site. 4. The method of claim 1 further comprising: aggregating, by the processor of the optical coherence tomography system, a plurality of measures of the analyte level to provide an aggregated measure of the analyte level. 5. The method of claim 4 further comprising: calibrating, by the processor of the optical coherence tomography system, the optical coherence tomography system using the aggregated measure of the analyte level in the tissue. 6. The method of claim 1, wherein the tissue region comprises a spatial area of skin of the subject. 7. The method of claim 1, wherein the analyte level comprises a blood glucose level. 8. The method of claim 1, wherein at least one of t... | MASIMO CORPORATION | A61B005/1455 A61B005/00 A61B005/026 A61B005/145
US09693719 | B2 | 2017-07-04 | Noninvasive oximetry optical sensor including disposable and reusable elements | 2014-07-15 | A pulse oximetry sensor includes reusable and disposable elements. To assemble the sensor, members of the reusable element are mated with assembly mechanisms of the disposable element. The assembled sensor provides independent movement between the reusable and disposable elements. | 1. A noninvasive optical oximetry sensor including a reusable portion and a disposable portion, the sensor comprising: said reusable portion including: a light source,one or more detectors configured to detect light from said light source after attenuation by tissue of a patient at a measurement site and configured output said signals responsive to said detected light,a plurality of conductors, some of said conductors communicating with said light source and others of said conductors communicating with said one or more detectors,an outer layer encasing at least said light source, said one or more detectors and at least some of said conductors, andone or more first mating elements;said disposable portion including: a positioning tape configured to position said light source proximate said measurement site, andone or more second mating elements configured to mate with said one or more first mating elements to position said light source proximate said measurement site, said first and second mating elements configured to have a limited range of motion with respect to one another to allow independent flexion of said reusable portion and said disposable portion during attachment of the sensor to the patient while ensuring alignment between said reusable portion and said disposable portion; andan optical barrier element associated with at least one of the disposable portion or the reusable portion and configured to reduce light from said light source reaching said one or more detectors without passing through said tissue. 2. The noninvasive optical oximetry sensor of claim 1, wherein said outer layer comprises a flexible outer layer. 3. The noninvasive optical oximetry sensor of claim 2, wherein said flexible outer layer comprise polyester, rubber or plastic. 4. The noninvasive optical oximetry sensor of claim 1 wherein said reusable portion comprises said optical barrier element. 5. The noninvasive optical oximetry sensor of claim 4 wherein said optical barrier element comprises a gap or aperture in said outer layer. 6. The noninvasive optical oximetry sensor of claim 1 wherein said optical barrier element comprises an opaque material. 7. The noninvasive optical oximetry sensor of claim 1 wherein said optical barrier element comprises one or more protrusions. 8. The noninvasive optical oximetry sensor of claim 7, wherein said one or more protrusions comprise one or more tabs. 9. The noninvasive optical oximetry sensor of claim 1 wherein said optical barrier element comprises one or more pads. 10. The noninvasive optical oximetry sensor of claim 1 wherein said optical barrier element comprises one or more light blocking mechanisms. 11. A multi-layered noninvasive optical medical sensor comprising: an attachment layer configured to position sensor components proximate a measurement site on a patient;a mechanical coupling layer including matable structures configured to have a limited range of motion with respect to one another when mated, where... | MASIMO CORPORATION | A61B005/1455 A61B005/00
US06961598 | B2 | 2005-11-01 | Pulse and active pulse spectraphotometry | 2003-02-21 | A pulse and active pulse spectraphotometry system comprises a light source adapted to illuminate a tissue site with optical radiation having a plurality of wavelengths selected from at least one of a primary band and a secondary band. The tissue site has a modulated blood volume resulting from the pulsatile nature of arterial blood or from an induced pulse. A detector is configured to receive the optical radiation attenuated by the tissue site and to generate a detector output responsive to absorption of the optical radiation within the tissue site. A normalizer operating on the detector output generates a plurality of normalized plethysmographs corresponding to the plurality of wavelengths. Further, a processor is configured to calculate a ratio of fractional volumes of analytes in the blood volume based upon the normalized plethysmographs. | 1. A pulse spectraphotometry system comprising: a light source adapted to illuminate a tissue site with optical radiation having a plurality of wavelengths selected from at least one of a primary band and a secondary band, said tissue site having a modulated blood volume; a detector configured to receive said optical radiation attenuated by said tissue site and to generate a detector output responsive to absorption of said optical radiation within said tissue site; a normalizer operating on said detector output to generate a plurality of normalized plethysmographs corresponding to said plurality of wavelengths; and a processor configured to calculate a ratio of fractional volumes of analytes in said blood volume based upon said normalized plethysmographs, wherein said secondary band is in a range of about 1000 nm to about 1380 nm. 2. The pulse spectraphotometry system according to claim 1 wherein said primary band is in a range of about 1620 nm to about 1730 nm. 3. The pulse spectraphotometry system according to claim 2 wherein said primary band is in a range of about 1620 nm to about 1670 nm. 4. The pulse spectraphotometry system according to claim 3 wherein at least one of said wavelengths is selected in a range of about 1650 nm ±5 nm. 5. The pulse spectraphotometry system according to claim 1 wherein at least one of said wavelengths is selected in a range of about 1032 nm±5 nm. 6. The pulse spectraphotometry system according to claim 1 wherein at least one of said wavelengths is selected in a range of about 1097 nm±5 nm. 7. The pulse spectraphotometry system according to claim 1 wherein at least one of said wavelengths is selected in a range of about 1375 nm±5 nm. 8. A pulse spectraphotometry system comprising: a light source adapted to illuminate a tissue site with optical radiation having, a plurality of wavelengths the selected from at least one of a primary band and a secondary band, said tissue site having a modulated blood volume; a detector configured to receive said optical radiation attenuated by said tissue site and to generate detector output responsive to absorption of said optical radiation within said tissue site; a normalizer operating on said detector output to generate a plurality of normalized plethysmographs corresponding to said plurality of wavelengths; and a processor configured to calculate a ratio of fractional volumes of analytes in said blood volume based upon said normalized plethysmographs; wherein said detector is configured to receive said optical radiation after reflection from said tissue site and said wavelengths are further selected from a tertiary band of said wavelengths in a range of about 2000 nm to about 2500 nm. 9. A pulse spectraphotometry method comprising the steps of: illuminating a tissue site having a pulsatile blood flow with a narrowband optical radiation; time division multiplexing said optical radiation over a plurality of wavelengths; selecting at least a portion of said wavelengths ... | Masimo Corporation | A61B005/00
US06640116 | B2 | 2003-10-28 | Optical spectroscopy pathlength measurement system | 2001-08-09 | A physiological monitor utilizes Faraday rotation measurements to estimate mean photon pathlengths through tissue. These pathlength estimates, along with corresponding optical spectroscopy measurements allow the noninvasive monitoring of blood constituent concentrations. The technique is particularly applicable to noninvasive blood glucose measurements. The physiological monitor has a polarized light source for illuminating tissue and a magnetic field generator which creates a magnetic field within the tissue during illumination. The magnetic field imparts a Faraday rotation in the plane of polarization of the incident light beam as it propagates through the tissue and emerges as a transmitted light beam. A polarimeter is used to measure the rotation of the transmitted light. A signal processor then computes an estimate of the mean pathlength from the polarimeter output. The polarized light source has a multiple wavelength optical emitter and, in conjunction with the polarimeter detector, also functions as a spectrometer. The signal processor combines spectroscopic measurements at various wavelengths with corresponding mean pathlength estimates to compute blood constituent concentrations. | What is claimed is: 1. A physiological monitor for measuring a blood constituent concentration within a tissue portion of a subject, said monitor comprising:a polarized light source adapted to illuminate said tissue portion with an incident light beam; a magnetic field generator configured to impose a magnetic field on said tissue portion while illuminated by said light source, said magnetic field imparting a rotation in the plane of polarization of said incident light beam as it propagates through said tissue portion and emerges as a transmitted light beam; a polarimeter having an input responsive to said transmitted light beam and an output corresponding to said rotation; and a signal processor in communications with said polarimeter output so as to compute an output corresponding to a mean pathlength estimate of said tissue portion. 2. The physiological monitor of claim 1 wherein said polarized light source and said polarimeter are adapted to provide a plurality of spectroscopic measurements of said tissue portion, said signal processor combining said spectroscopic measurements with a corresponding plurality of mean pathlength estimates to provide an output indicative of said blood constituent concentration. 3. The physiological monitor of claim 1 further comprising a spectrometer providing a plurality of spectroscopic measurements of said tissue portion, said signal processor providing a corresponding plurality of mean pathlength estimates, said measurements and said estimates combined to indicate said blood constituent concentration. 4. The physiological monitor of claim 1 wherein said magnetic field generator alternately imposes a plurality of magnetic fields on said tissue portion, a first one of said fields encoding with a first rotation those photons traveling through said sample generally on-axis with said light beam and a second one of said fields encoding with a second rotation those photons traveling through said sample generally off-axis with said light beam, said mean pathlength measurement being a function of said second rotation relative to said first rotation. 5. The physiological monitor of claim 4 wherein said first one of said fields is a uniform field coaxial with said incident light beam and said second one of said fields is a uniform field orthogonal to said first one of said fields. 6. The physiological monitor of claim 4 wherein said first one of said fields is a uniform field coaxial with said incident light beam and said second one of said fields is a non-uniform field coaxial with said incident light beam. 7. The physiological monitor of claim 4 wherein said mean pathlength measurement is a ratio of said second rotation to said first rotation. 8. The physiological monitor of claim 1 wherein said magnetic field generator alternately imposes a plurality of orthogonal magnetic fields on said tissue portion and said mean pathlength estimate is a function of a corresponding plurality of rotations in the plane of ... | Masimo Corporation | A61B005/00
US06920345 | B2 | 2005-07-19 | Optical sensor including disposable and reusable elements | 2003-01-24 | A pulse oximetry sensor includes reusable and disposable elements. To assemble the sensor, the reusable element is snapped or slid within assembly mechanisms of the disposable element. In one embodiment, the reusable element includes protrusions while the disposable element includes tabs which receive the protrusions. In another embodiment, the reusable element includes neck portions and the disposable element includes straps which receive the neck portions. In any event, the assembly provides longitudinal movement between elements. | 1. A pulse oximetry sensor for outputting a signal indicative of one or more physiological parameters of tissue of a patient, the sensor comprising: a reusable element comprising an energy emission device adapted to transmit energy into tissue of a patient, an energy detection device adapted to detect attenuated energy from the tissue and output a signal indicative of one or more physiological parameters of the tissue, and a plurality of protrusions extending from the reusable element; and a disposable element comprising a tape adapted to removably attach to the tissue and a plurality of tabs each including a receiving slot, wherein each of the slots is adapted to receive one of the plurality of protrusions and adapted to permit the one protrusion to slide within a corresponding slot. 2. The sensor of claim 1, wherein at least one of the plurality of tabs includes a sloped surface that displaces the tab allowing receipt of the protrusion. 3. The sensor of claim 1, wherein the plurality of protrusions include protrusions that share a common substrate. 4. The sensor of claim 1, wherein the reusable element is encapsulated with a pliable material. 5. The sensor of claim 1, wherein the plurality of tabs include tabs that share a common substrate. 6. The sensor of claim 1, wherein the disposable element further comprises an information element adapted to provide information to a signal processor. 7. The sensor of claim 1, wherein some of the plurality of tabs each include an aperture, wherein each aperture is adapted to receive one of the plurality of protrusions and adapted to substantially prevent the one protrusion from sliding within a corresponding aperture. 8. A method of attaching a pulse oximetry sensor comprising a reusable element and a disposable element around a measurement site of a patient, the method comprising: inserting protrusions of a reusable element respectively into tabs of a disposable element; and attaching the disposable element proximate a measurement site, wherein the tabs permit slidable movements of at least a portion of the reusable element with respect to the disposable element. 9. The method of claim 8, wherein a plurality of the tabs each include a receiving slot respectively sized to receive a plurality of the protrusions, and wherein another plurality of the tabs each include an aperture. 10. A method of attaching a pulse oximetry sensor comprising a reusable element and a disposable element to a measurement site of a patient, the reusable element including a first neck section and a second neck section, each neck section being narrower than adjacent sections of the reusable element, the disposable element including a first strap and a second strap, wherein each of the straps includes a gap adapted to receive one of the neck sections, the method comprising: placing a first neck section of a reusable sensor element within a gap of a first strap of a disposable sensor element; placing a second neck section o... | Masimo Corporation | A61B005/00
US20140213864 | A1 | 2014-07-31 | EAR SENSOR | 2014-03-18 | An ear sensor provides physiological parameter monitoring. The ear sensor may comprise an in-ear portion configured to fit in an ear of a user. The in-ear portion may include at least one light emitter configured to emit light into an ear tissue site of the user and at least one light detector configured output a signal responsive to at least a portion of the emitted light after attenuation by ear tissue of the ear tissue site. | 1. (canceled) 2. An in-ear pulse oximetry device comprising: an in-ear portion configured to fit in an ear of a user, the in-ear portion including: at least one light emitter configured to emit light into an ear tissue site of the user; andat least one light detector configured output a signal responsive to at least a portion of the emitted light after attenuation by ear tissue of the ear tissue site; anda cable portion extending from the in-ear portion and configured to communicate the signal from the in-ear pulse oximetry device to a receiver, the signal useable by the receiver to determine at least one of an oxygen saturation or a pulse rate of the user. 3. The in-ear pulse oximetry device of claim 2, wherein the in-ear portion further includes: an extension portion that extends at least partially into an ear canal of the ear of the user, wherein the at least one light emitter and the at least one light detector are positioned on the extension portion. 4. The in-ear pulse oximetry device of claim 3, wherein the at least one light emitter and the at least one light detector are further positioned axially on the extension portion. 5. The in-ear pulse oximetry device of claim 3, wherein the at least one light emitter and the at least one light detector are further positioned radially on the extension portion at a fixed angle comprising 30, 45, 120, 135, 160, or 180 degrees. 6. The in-ear pulse oximetry device of claim 2, wherein the in-ear portion is configured to conform to a concha of the ear of the user. 7. The in-ear pulse oximetry device of claim 2, wherein the in-ear portion is configured to conform to portion of the ear of the user including at least a portion of a concha and a portion of an ear canal of the ear of the user. 8. An in-ear physiological measurement sensor comprising: a base portion;an extension portion that extends at least partially into an ear canal of a user;one or more light emitters configured to emit light into an ear tissue site of the user; andone or more light detectors configured output a signal responsive to at least a portion of the emitted light after attenuation by ear tissue of the ear tissue site, the signal indicative of at least one physiological parameter of the user. 9. The in-ear physiological measurement sensor of claim 8, wherein at least one light emitter and at least one light detector is positioned on the extension portion. 10. The in-ear physiological measurement sensor of claim 9, wherein the at least one light emitter and the at least one light detector are further positioned axially on the extension portion. 11. The in-ear physiological measurement sensor of claim 9, wherein the at least one light emitter and the at least one light detector are further positioned radially on the extension portion. 12. The in-ear physiological measurement sensor of claim 11, wherein the at least one light emitter and the at least one light detector are positioned at a fixed angle comprising 30, 45, 120... | MASIMO CORPORATION | A61B005/00 A61B005/024 A61B005/1455
US09028429 | B2 | 2015-05-12 | Acoustic sensor assembly | 2014-04-23 | An acoustic sensor is configured to provide accurate and robust measurement of bodily sounds under a variety of conditions, such as in noisy environments or in situations in which stress, strain, or movement may be imparted onto a sensor with respect to a patient. Embodiments of the sensor provide a conformable electrical shielding, as well as improved acoustic and mechanical coupling between the sensor and the measurement site. | 1. An acoustic sensor assembly comprising: a frame at least partially defining an open cavity; a sensing element configured to output a signal responsive to acoustic vibrations, the sensing element supported by the frame, at least a portion of the sensing element comprising a piezoelectric material that is stretched in tension across the open cavity; electrical contacts electrically coupled with the sensing element and configured to convey an electrical signal corresponding to the signal responsive to the acoustic vibrations, the electrical contacts isolated from the open cavity by a physical barrier; an acoustic coupler supported by the frame and including an inner protrusion that extends into the open cavity and is positioned to apply pressure to at least the portion of the sensing element that is stretched in tension across the open cavity to push a section of the sensing element into the open cavity both when the acoustic sensor assembly is attached to a medical patient and when the acoustic sensor assembly is not attached to the medical patient, the acoustic coupler configured to transmit acoustic vibrations to the sensing element through the acoustic coupler when the acoustic sensor assembly is attached to the medical patient; and an elongate member supported by the frame, the elongate member comprising a spring portion extending at least partially beyond opposite sides of the frame, wherein the elongate member is configured to apply a predetermined force to the frame with the spring portion, wherein the acoustic sensor assembly is pressed against a measurement site of the medical patient when the acoustic sensor assembly is attached to the medical patient. 2. The acoustic sensor assembly of claim 1, wherein the acoustic coupler further includes an outer protrusion disposed on an outside surface of the acoustic coupler. 3. The acoustic sensor assembly of claim 1, wherein the acoustic coupler electrically isolates the sensing element from the medical patient when the acoustic sensor assembly is attached to the medical patient. 4. The acoustic sensor assembly of claim 1, wherein the acoustic coupler comprises an elastomer. 5. The acoustic sensor assembly of claim 1, wherein the acoustic coupler is configured to evenly distribute pressure on the sensing element. 6. The acoustic sensor assembly of claim 1, wherein the predetermined force is determined at least in part based upon a stiffness of the spring portion. 7. The acoustic sensor assembly of claim 1 further comprising an information element supported by the frame. 8. The acoustic sensor assembly of claim 7, wherein the information element is configured to store sensor use information. 9. The acoustic sensor assembly of claim 7, wherein the information element is configured to store sensor compatibility information. 10. The acoustic sensor assembly of claim 7, wherein the information element is configured to store sensor calibration information. 11. The acoustic sensor assembly o... | Masimo Corporation | A61B007/00 A61B005/103 A61B005/117 A61B005/02 A61B007/02 H04R007/02 H04R001/46 A61B005/00 A61B007/04 H04R017/02
US07909772 | B2 | 2011-03-22 | Non-invasive measurement of second heart sound components | 2005-04-15 | A method and apparatus for estimating a location of pulmonary and aortic components of second heart sounds of a patient over an interval. The method comprises the steps of producing an electronic representation of heart sounds of the patient over the interval, identifying at least one second heart sound in the interval using the electronic representation, for each identified second heart sound generating an estimated value for a location of the aortic component and the pulmonary component. There is also included a method for using the estimated location of the aortic component and the pulmonary component for estimation of the blood pressure in the pulmonary artery of a patient. | 1. A method for estimating a location of pulmonary and aortic components of second heart sounds of a patient over an interval, the method comprising the steps of: producing an electronic representation of heart sounds of the patient over the interval;identifying at least one second heart sound in the interval using said electronic representation;for each identified second heart sound: calculating a frequency weighted energy (FWE);normalizing said FWE;identifying peaks in said FWE;determining a maximum peak from said identified peaks; andretaining said maximum peak and peaks having an amplitude within a predetermined amount of an amplitude of said maximum peak;wherein if two or more peaks are retained, two largest peaks are selected, a first peak as a candidate value for the aortic component and a second peak as a candidate value for the pulmonary component, wherein said first peak is prior to said second peak and wherein if only a single peak is retained, said single peak is selected as a candidate value for the aortic component; andgenerating an estimated value for a location of the aortic component and the pulmonary component from said candidate values;wherein said FWE calculating step comprises generating a Non Linear Energy Operator (NLEO) function for each identified second heart sound; andwherein in said peak identifying step, a maximum peak value is identified and any identified peaks having a value less than a predetermined amount of said maximum peak value are discarded. 2. A method for estimating a location of pulmonary and aortic components of second heart sounds of a patient over an interval, the method comprising the steps of: producing an electronic representation of heart sounds of the patient over the interval;identifying at least one second heart sound in the interval using said electronic representation;for each identified second heart sound: calculating a frequency weighted energy (EWE);normalizing said FWE;identifying peaks in said FWE;determining a maximum peak from said identified peaks; andretaining said maximum peak and peaks having an amplitude within a predetermined amount of an amplitude of said maximum peak;wherein if two or more peaks are retained, two largest peaks are selected, a first peak as a candidate value for the aortic component and a second peak as a candidate value for the pulmonary component, wherein said first peak is prior to said second peak and wherein if only a single peak is retained, said single Leak is selected as a candidate value for the aortic component;generating an estimated value for a location of the aortic component and the pulmonary component from said candidate values;for each identified second heart sound and prior to said FWE calculating step, a signal to noise ratio (SNR) calculating step wherein when said calculated SNR is below a predetermined ratio, no candidate values for the aortic component or the pulmonary component are selected;wherein said SNR calculating step comprises detec... | Masimo Corporation | A61B005/02
US09153121 | B2 | 2015-10-06 | Alarm suspend system | 2014-08-26 | An alarm suspend system utilizes an alarm trigger responsive to physiological parameters and corresponding limits on those parameters. The parameters are associated with both fast and slow treatment times corresponding to length of time it takes for a person to respond to medical treatment for out-of-limit parameter measurements. Audible and visual alarms respond to the alarm trigger. An alarm silence button is pressed to silence the audible alarm for a predetermined suspend time. The audible alarm is activated after the suspend time has lapsed. Longer suspend times are associated with slow treatment parameters and shorter suspend times are associated with fast treatment parameters. | 1. A physiological measurement system comprising: a physiological sensor including: a plurality of light emitting diodes configured to transmit wavelengths of light onto a tissue site of a patient; andat least one detector configured to measure an indication of the wavelengths of light after attenuation by tissue of the patient and output a signal responsive of the attenuated light; andone or more processors in communication with the physiological sensor, the one or more processors configured to: determine a measurement of a physiological parameter based at least in part upon the signal;receive, from a user, an indication of a parameter-specific alarm suspension period of time corresponding to the physiological parameter, the parameter-specific alarm suspension period of time being selected from a plurality of parameter-specific alarm suspension periods of time, the parameter-specific alarm suspension period of time being different from at least one other parameter-specific alarm suspension period of time corresponding to at least one other physiological parameter;activate an alarm in response to determining that an alarm activation threshold has been satisfied by the physiological parameter measurement;receive an alarm suspension indication; andin response to receiving the alarm suspension indication, suspend the alarm for the indicated parameter-specific alarm suspension period of time. 2. The physiological measurement system of claim 1, wherein the one or more processors are further configured to: provide a user interface to the user including at least a plurality of user-selectable elements, each of the selectable elements corresponding to one of the plurality of parameter-specific alarm suspension periods of time. 3. The physiological measurement system of claim 2, wherein providing the user interface further includes: constructing a pop-up window for a display; anddisplaying the plurality of user-selectable elements in the pop-up window. 4. The physiological measurement system of claim 3, wherein the plurality of user-selectable elements are configured to allow a user to select a specific one of the plurality of parameter-specific alarm suspension periods of time. 5. The physiological measurement system of claim 4, wherein the selected parameter-specific alarm suspension period of time is selected by selection of one of the plurality of user-selectable elements. 6. The physiological measurement system of claim 1, wherein the one or more processors are further configured to: associate the selected parameter-specific period of time is with the physiological parameter. 7. The physiological measurement system of claim 6, wherein the selected parameter-specific period of time is stored in a memory device in communication with the one or more processors. 8. The physiological measurement system of claim 1, wherein the one or more processors are further configured to: determine a second physiological parameter measurement based at least in p... | MASIMO CORPORATION | G08B005/22 G08B025/00 A61B005/1455 A61B005/00
US08888539 | B2 | 2014-11-18 | Shielded connector assembly | 2013-08-09 | A connector assembly according to embodiments of the present disclosure is advantageously configured to allow a sensor connector to straightforwardly and efficiently join with and detach from a patient cable connector. Further, embodiments of the connector assembly advantageously reduce un-shielded area in an electrical connection between a patient cable and a sensor connector. In addition, embodiments of the connector assembly advantageously increase the shielding of detector signals coming from the patient sensor to the monitor. | 1. A connector in a noninvasive patient monitoring system, the connector configured to communicate detector signals indicative of attenuation of light by body tissue via a shielded connection, the detector signals generated by a light sensor, the connector comprising: a connector housing;one or more detector conductors supported by the connector housing and each configured to communicate a detector signal, the one or more detector conductors each including a portion configured to be separably matable with corresponding detector conductors supported by a second connector;one or more emitter conductors supported by the connector housing and each configured to communicate an emitter signal, the one or more emitter conductors each including a portion configured to be separably matable with corresponding emitter conductors supported by the second connector; andone or more detector conductor shields supported by the connector housing, each detector conductor shield surrounding and extending along at least a portion of a length of one of the detector conductors and not configured to communicate signals of the noninvasive patient monitoring system. 2. The connector of claim 1, wherein the connector housing is configured to be separably matable with a second connector housing of the second connector. 3. The connector of claim 1, wherein the emitter conductors are disposed outside the one or more detector conductor shields. 4. The connector of claim 1, wherein the emitter conductors are not shielded by the one or more detector conductor shields. 5. The connector of claim 1, wherein the portion of each detector conductor configured to be separably matable with corresponding detector conductors supported by the second connector comprises an elongate shroud configured to releasably receive a corresponding elongate pin of a corresponding detector conductor, and wherein each detector conductor shield surrounds and extends along the length of at least a portion of one of the elongate shrouds and its corresponding elongate pin. 6. The connector of claim 1 further comprising: a latching element coupled to the connector housing and configured to engage with a second latching element coupled with a housing of the second connector, the latching element further configured to provide releasable attachment between the connector and the second connector. 7. The connector of claim 1, wherein each of the one or more detector conductor shields comprises a cylindrical sleeve. 8. The connector of claim 1, wherein the one or more detector conductor shields comprise metal. 9. A connector in a noninvasive patient monitoring system, the connector configured to communicate emitter signals and detector signals indicative of attenuation of light by body tissue, the connector comprising: a plurality of emitter signal conductors, each of the emitter signal conductors configured to separably couple with a corresponding emitter signal conductor supported by a housing of a second... | Masimo Corporation | H01R009/22 H01R013/6581 H01R013/627 H01R013/66 A61B005/1455
US07225007 | B2 | 2007-05-29 | Optical sensor including disposable and reusable elements | 2005-06-30 | A pulse oximetry sensor includes reusable and disposable elements. To assemble the sensor, the reusable element is snapped or slid within assembly mechanisms of the disposable element. In one embodiment, the reusable element includes protrusions while the disposable element includes tabs which receive the protrusions. In another embodiment, the reusable element includes neck portions and the disposable element includes straps which receive the neck portions. In any event, the assembly provides longitudinal movement between elements. | 1. A sensor for outputting a signal indicative of one or more physiological parameters of tissue of a patient the sensor comprising: a reusable element comprising one or more energy emission devices, an energy detection device configured to output a signal indicative of one or more parameters of tissue of a patient, and a plurality of neck sections, each of which is narrower in cross section than adjacent sections of the reusable element; anda disposable element comprising a bandage adapted to attach to the tissue, and a plurality of straps, each strap including a gap adapted to receive one of the plurality of neck sections, wherein the gap is narrower in cross section than the adjacent sections of the reusable element,wherein, after assembly and during application of said sensor to said tissue, at least a portion of the reusable element is slidable within at least one of said gaps to reduce or avoid stretching forces exerted on the reusable element caused by a shape of said tissue. 2. A sensor for outputting a signal indicative of one or more physiological parameters of tissue of a patient, the sensor comprising: a reusable element comprising one or more energy emission devices, an energy detection device configured to output a signal indicative of one or more parameters of tissue of a patient, and a plurality of neck sections, each of which is narrower in cross section than adjacent sections of the reusable element; and a disposable element comprising a bandage adapted to attach to the tissue and a plurality of straps, each strap including a gap adapted to receive one of the plurality of neck sections, wherein the gap is narrower in cross section than the adjacent sections of the reusable element,wherein the plurality of neck sections includes a long neck section and a short neck section, wherein the long neck section is longer than a width of a corresponding strap, and wherein the short neck section is about the width of another corresponding strap. 3. A method of assembling and using a sensor, the method comprising: snapping a reusable element into a disposable element to form a sensor, wherein, after assembly, at least a portion of the reusable element moves with respect to the disposable element opposite stretching forces exerted on the reusable element during attachment of the sensor to a measurement site; andremovably attaching the disposable element to the measurement site. 4. A pulse oximetry sensor for outputting a signal indicative of one or more physiological parameters of tissue of a patient, the sensor comprising: a reusable element comprising an energy emission device adapted to transmit energy into tissue of a patient, an energy detection device adapted to detect energy from the tissue and output a signal indicative of one or more physiological parameters of the tissue, a protective cover, and a plurality of protrusions extending laterally from said protective cover and extending perpendicular to a long axis of said protective... | Masimo Corporation | A61B005/00
US20140288400 | A1 | 2014-09-25 | MANUAL AND AUTOMATIC PROBE CALIBRATION | 2014-06-03 | Embodiments of the present disclosure include an optical probe capable of communicating identification information to a patient monitor in addition to signals indicative of intensities of light after attenuation by body tissue. The identification information may indicate operating wavelengths of light sources, indicate a type of probe, such as, for example, that the probe is an adult probe, a pediatric probe, a neonatal probe, a disposable probe, a reusable probe, or the like. The information could also be utilized for security purposes, such as, for example, to ensure that the probe is configured properly for the oximeter, to indicate that the probe is from an authorized supplier, or the like. | 1. In a pulse oximetry system which uses interchangeable sensors having a plurality of light emitting devices, a method of identifying information about the sensor, the method comprising: determining operating characteristics of a sensor;coding the operating characteristics on a semiconductor device housed in the sensor; andreading the coded operating characteristics from the sensor onto a patient monitoring device. 2. The method of claim 1, where in the operating characteristics indicates a type of sensor. 3. The method of claim 1, wherein operating characteristics comprises calibration data. 4. The method of claim 1, wherein operating characteristics comprises security information. 5. A disposable optical sensor configured to be used in a physiological monitoring system, the sensor comprising: a first light emitting device;a second light emitting device;a detector configured to detect light produced by the first and second light emitting devices after attenuation by patient tissue;a semiconductor device housing predetermined unique operating characteristics of the first and second light emitting devices; anda connector configured to connect to a patient monitoring device and allow the patient monitoring device to read information from the semiconductor device. 6. The method of claim 5, where in the operating characteristics indicates a type of sensor. 7. The method of claim 5, wherein operating characteristics comprises calibration data. 8. The method of claim 5, wherein operating characteristics comprises security information. | MASIMO Corporation | A61B005/1495 A61B005/0205 A61B005/1455
US08244325 | B2 | 2012-08-14 | Noninvasive oximetry optical sensor including disposable and reusable elements | 2007-05-29 | A pulse oximetry sensor includes reusable and disposable elements. To assemble the sensor, members of the reusable element are mated with assembly mechanisms of the disposable element. The assembled sensor provides independent movement between the reusable and disposable elements. | 1. A disposable portion of a noninvasive optical oximetry sensor, the sensor capable of attaching to a tissue site and providing signals usable by an oximeter, the signals being indicative of light attenuated by body tissue at the tissue site and including sufficient information for the oximeter to determine one or more physiological parameters of the body tissue including at least one of oxygen saturation or pulse rate, the disposable portion comprising: a first layer;a plurality of attachment mechanisms matable with structural members of a reusable portion of said sensor, the reusable portion including at least one light source and at least one detector, each attachment mechanism including a top protruding member and a base extending substantially perpendicular to the top member, wherein when the attachment mechanisms are mated with the structural members, at least one of the structural members can move with respect to a corresponding one of said attachment mechanisms to allow self-adjustment between the disposable portion and the reusable portion when the disposable portion is applied to a patient after sensor assembly; anda second layer sandwiching the bases of the attachment mechanisms between the first layer and the second layer. 2. The disposable portion of claim 1 comprising a sensor life monitor capable of indicating overuse of the disposable portion. 3. The disposable portion of claim 1 comprising one or more memory elements configured to store one or more of an indication of sensor type, patient type, sensor operating characteristics, or whether the disposable portion is manufactured by an authorized supplier. 4. The disposable portion of claim 1, wherein at least one of said top members comprises a groove configured to substantially limit vertical motion of a corresponding one of said structural members while allowing for motion of said corresponding one along said groove. 5. The disposable portion of claim 1, wherein at least one of said top members comprises sides of a substantially “U” shape. 6. The disposable portion of claim 1, wherein at least one of said bases comprises an aperture. 7. The disposable portion of claim 1, wherein when the attachment mechanisms are mated with the structural members, the attachment mechanisms lock with said structural members. 8. The disposable portion of claim 7, wherein said structural members and said attachment mechanisms have reduced vertical movement between one another when said structural members lock with said attachment mechanisms. 9. A method of assembling a noninvasive optical oximetry sensor, the method comprising: providing a disposable element of the sensor including a plurality of attachment mechanisms matable with structural members of a reusable element of the sensor, each attachment mechanism including a base flange configured to mount with respect to said disposable element, wherein when the attachment mechanisms are mated with the structural members, at least a portion ... | Cercacor Laboratories, Inc. | A61B005/1455
US09532722 | B2 | 2017-01-03 | Patient monitoring system | 2012-06-19 | A patient monitoring system includes an inflatable cuff, a gas reservoir containing a compressed gas, and a sensor. When the inflatable cuff is coupled to a wearer, the gas reservoir supplies gas to the inflatable cuff to inflate the inflatable cuff via gas pathways. As the inflatable cuff inflates, a patient monitor can receive blood pressure data from the sensor and use the blood pressure data to determine the blood pressure of the wearer. The patient monitor can also receive blood pressure data during deflation of the inflatable cuff to determine the blood pressure of the wearer. | 1. A blood pressure monitoring system wearable by a monitored patient, the system comprising: a housing;an inflatable cuff configured to encompass a limb of a monitored patient;a removable gas reservoir storing pressurized gas;a chamber positioning the gas reservoir, wherein the housing is operably coupled with the chamber and the inflatable cuff to allow the blood pressure monitoring system to be worn on the limb of the monitored patient;a gas pathway between the gas reservoir and the inflatable cuff;at least one sensor outputting data signals responsive to pressure of the gas inside the inflatable cuff; anda processing device configured to: receive said signal from said at least one sensor,determine a first blood pressure of the monitored patient prior to deflation of the inflatable cuff based at least on data signals received during inflation of the inflatable cuff;assign a confidence level to the first blood pressure,determine whether the confidence level satisfies a threshold confidence level, andbased at least upon a determination that the confidence level does not satisfy the threshold confidence level, determine a second blood pressure of the monitored patient based at least on data signals received during the deflation of the inflatable cuff. 2. The system of claim 1, wherein said processing device is further configured to cause a display to display at least one of the first blood pressure and the second blood pressure. 3. The system of claim 1, wherein said processing device comprises a personal computing device. 4. The system of claim 1, wherein said processing device comprises a phone executing one or more applications capable of said processing and said determining. 5. The system of claim 1, wherein said processing device controls the inflation and the deflation of the cuff through communication with one or more valves in said gas pathway. 6. The system of claim 1, wherein said processing device determines the first blood pressure during inflation. 7. The system of claim 6, wherein said processing device determines a systolic pressure as a magnitude oscillation of the signal and a diastolic pressure as a slope of the signal prior to the magnitude oscillation. 8. The system of claim 7, wherein the magnitude oscillation is the largest magnitude oscillation of the signal during inflation and the slope is the largest slope of the signal prior to the largest magnitude oscillation. 9. The system of claim 1, wherein said processing device determines the second blood pressure during deflation. 10. The system of claim 9, wherein said processing device determines a systolic pressure as a pressure of the inflatable cuff corresponding to a first slope of the signal prior to a magnitude oscillation and a diastolic pressure as a pressure of the inflatable cuff corresponding to a second slope of the signal following the magnitude oscillation. 11. The system of claim 10, wherein the magnitude oscillation is the largest magnitude oscillatio... | MASIMO CORPORATION | A61B005/00 A61B005/02 A61B005/022 A61B005/0205 A61B005/021 A61B005/0235 G06F019/00 A61B005/22 A61B017/135
USRE049007 | E1 | 2022-04-05 | Adaptive alarm system | 2020-02-25 | Systems and electronic processes for reducing electronic alarms in a medical patient monitoring system. For example, a system for reducing electronic alarms can include an optical sensor and one or more hardware processors in electronic communication with the optical sensor. The one or more hardware processors can be programmed to measure oxygen saturation values of a patient over a first period of time, determine if at least one oxygen saturation value obtained over the first period of time exceeds a first alarm threshold, determine whether a first alarm should be triggered based on the determination that the at least one oxygen saturation value obtained over the first period of time exceeds the first alarm threshold, determine a second alarm threshold to be applied during a second period of time subsequent to the first period of time, the second alarm threshold replacing the first alarm threshold. | 1. A system for reducing electronic alarms in a medical patient monitoring system, the system comprising: an optical sensor configured to transmit optical radiation into a tissue site of a patient and detect attenuated optical radiation indicative of at least one physiological parameter of a patient; andone or more hardware processors in electronic communication with the optical sensor, the one or more hardware processors configured to: measure oxygen saturation values of a patient over a first period of time;determine if at least one oxygen saturation value obtained over the first period of time exceeds a first alarm threshold;determine whether a first alarm should be triggered based on the determination that the at least one oxygen saturation value obtained over the first period of time exceeds the first alarm threshold;determine a second alarm threshold to be applied during a second period of time subsequent to the first period of time, the second alarm threshold replacing the first alarm threshold, the second alarm threshold being determined by:comparing at least a first oxygen saturation value obtained during the first time period with a lower limit associated with oxygen saturation; andcomputing a second alarm threshold based on the comparison where the second alarm threshold is computed to be at a value less than the at least first oxygen saturation value and greater than the lower limit and at an offset from the first oxygen saturation value, wherein the offset is configured to diminish as a difference between the at least first oxygen saturation value and the lower limit diminishes;measure oxygen saturation values of a patient over the second period of time to determine at least a second oxygen saturation value; anddetermine whether a second alarm should be triggered by determining if at least one oxygen saturation value obtained during the second period of time exceeds the second alarm threshold and triggering an alarm if it is determined the second alarm should be triggered. 2. The system of claim 1, wherein the one or more hardware processors are configured to calculate a first baseline measurement from the measured oxygen saturation values over the first period of time and wherein the at least one oxygen saturation value obtained during the first period of time corresponds to the first baseline measurement. 3. The system of claim 2, wherein the one or more hardware processors are configured to calculate a second baseline measurement from the measured oxygen saturation values over the second period of time and wherein the at least one oxygen saturation value obtained during the second period of time corresponds to the second baseline measurement. 4. The system of claim 1, wherein the lower limit is predefined and corresponds to a minimum parameter value for oxygen saturation. 5. The system of claim 1, wherein the one or more hardware processors are further configured to wait for a time delay prior to the triggering of the second a... | MASIMO CORPORATION | A61B005/00 A61B005/1455 G08B029/26
US07149561 | B2 | 2006-12-12 | Optical spectroscopy pathlength measurement system | 2003-10-28 | A physiological monitor utilizes Faraday rotation measurements to estimate mean photon pathlengths through tissue. These pathlength estimates, along with corresponding optical spectroscopy measurements allow the noninvasive monitoring of blood constituent concentrations. The technique is particularly applicable to noninvasive blood glucose measurements. The physiological monitor has a polarized light source for illuminating tissue and a magnetic field generator which creates a magnetic field within the tissue during illumination. The magnetic field imparts a Faraday rotation in the plane of polarization of the incident light beam as it propagates through the tissue and emerges as a transmitted light beam. A polarimeter is used to measure the rotation of the transmitted light. A signal processor then computes an estimate of the mean pathlength from the polarimeter output. The polarized light source has a multiple wavelength optical emitter and, in conjunction with the polarimeter detector, also functions as a spectrometer. The signal processor combines spectroscopic measurements at various wavelengths with corresponding mean pathlength estimates to compute blood constituent concentrations. | 1. A noninvasive physiological monitor comprising: a noninvasive light source;a magnetic field generator adapted to impose a magnetic field on tissue;a noninvasive detector which generates an output corresponding to rotation of light from said light source attenuated by tissue and acted upon by said magnetic field; anda processor configured to compensate a determination of values indicative of a blood constituent for light scattering within the tissue based on said output. 2. The noninvasive physiological monitor of claim 1, wherein said values comprise concentration values of said blood constituent. 3. The noninvasive physiological monitor of claim 1, wherein said blood constituent comprises glucose. 4. The noninvasive physiological monitor of claim 1, wherein said processor compensates said determination of values by determining an indication of optical path length for said light from said light source. 5. The noninvasive physiological monitor of claim 4, wherein said indication of said optical path length comprises mean optical path length estimates. 6. The noninvasive physiological monitor of claim 1, comprising a polarimeter responsive to said light source and including said detector. 7. The noninvasive physiological monitor of claim 6, wherein said polarimeter comprises a Faraday modulator. 8. The noninvasive physiological monitor of claim 6, wherein said polarimeter comprises a photoelastic modulator. 9. The noninvasive physiological monitor of claim 1, wherein said light source comprises a polarized light source. 10. A method of compensating a determination of values indicative of a blood constituent, the method comprising: applying one or more magnetic fields to tissue illuminated with light;determining rotation of said light based on said application of one or more magnetic fields;compensating a determination of values indicative of a blood constituent based on said rotation; and outputting values indicative of the compensated determination. 11. The method of claim 10, wherein said compensating comprises: determining an indication of optical path length for said light; andapplying said indication to determine a concentration of said blood constituent. 12. The method of claim 11, wherein said indication of said optical path length comprises mean optical path length estimates. 13. The method of claim 10, wherein said blood constituent comprises glucose. 14. A noninvasive optical sensor capable of outputting a signal indicative of one or more physiological parameters or tissue, the optical sensor comprising: a light source adapted to illuminate a portion of tissue of the subject;a magnetic field source arranged to impose a magnetic field on said portion of tissue when aid sensor is attached to said subject;a detector arranged to detect one or more wavelengths of light from said light source after interacting with tissue when attached to said subject and which generates an output corresponding with rotation of said light affect... | Masimo Corporation | A61B005/00
US09277880 | B2 | 2016-03-08 | Multi-stream data collection system for noninvasive measurement of blood constituents | 2010-07-01 | The present disclosure relates to noninvasive methods, devices, and systems for measuring various blood constituents or analytes, such as glucose. In an embodiment, a light source comprises LEDs and super-luminescent LEDs. The light source emits light at least wavelengths of about 1610 nm, about 1640 nm, and about 1665 nm. In an embodiment, the detector comprises a plurality of photodetectors arranged in a special geometry comprising one of a substantially linear substantially equal spaced geometry, a substantially linear substantially non-equal spaced geometry, and a substantially grid geometry. | 1. A noninvasive sensor configured to produce a signal responsive to light attenuated by tissue at a measurement site on a patient, the sensor comprising: an optical source configured to emit optical radiation onto said tissue at said measurement site;at least one photodetector configured to detect the optical radiation from said optical source after attenuation by said tissue of said patient and output at least one respective signal stream responsive to said detected optical radiation;a housing positioning said optical source and said at least one photodetector with respect to said measurement site, said housing forming a clip sensor and including: a first heat insulating shell housing said optical source, said first heat insulating shell including: a top surface;a bottom surface opposite said top surface;a cavity extending from said top surface to said bottom surface, wherein said top surface includes a curved surface at a periphery of said cavity;a heat sink comprising heat conducting material and disposed at least partially within said cavity, said heat sink having an outer convex surface that aligns with said curved surface of said periphery of said top surface to form an uninterrupted top convex surface of said housing wherein heat produced by said optical source is dissipated via said heat sink through said cavity; andone or more curved fins that form said outer convex surface of said heat sink, wherein a thickness of said outer convex surface of said heat sink is less than a length of said top convex surface of said housing;a second shell hinged to the first heat insulating shell and housing said photodetector;a spring disposed between and urging together the shells; anda thermistor operably associated with said housing and configured to output a temperature signal responsive to a temperature of said measurement site. 2. The sensor of claim 1, wherein said tissue at said measurement site comprises a digit of said patient. 3. The sensor of claim 1, wherein at least a portion of said housing is reusable. 4. The sensor of claim 1, wherein at least a portion of said housing is disposable. 5. The sensor of claim 1, comprising a cable connected to a patient monitor configured to process the at least one signal stream and the temperature signal to determine output values for one or more physiological parameters. 6. The sensor of claim 5, wherein one of the one or more physiological parameters comprises total hemoglobin. 7. The sensor of claim 5, wherein the thermistor measures the temperature of said measurement site to correct wavelength drift from said optical source after attenuation by said tissue. 8. The sensor of claim 1, wherein the sensor comprises plurality of photodetectors configured to detect the optical radiation from said optical source after attenuation by said tissue of said patient and each output a respective signal stream responsive to said detected optical radiation. 9. The sensor of claim 1, wherein said optical sour... | MASIMO CORPORATION | A61B005/1455 A61B005/145 A61B005/00
US09480435 | B2 | 2016-11-01 | Configurable patient monitoring system | 2013-02-08 | A patient monitoring system can display one or more configurable health monitors on a configurable user interface. The health indicators are configured to display a physiological signal from a patient. The patient monitoring system can calculate ranges of values for the health indicator that correspond to a status of the patient. The health indicators can display different outputs based on the value of the physiological signal. | 1. A patient monitoring system, comprising: at least one physiological sensor including a first and second light emitter and a detector, wherein the physiological sensor is configured to measure at least one physiological signal from a patient;a user interface configured to display at least one circular health indicator, the at least one circular health indicator comprising; a plurality of indicator elements disposed circumferentially around at least a portion of the circular health indicator, wherein the plurality of indicator elements display visual indications based, at least in part, on the at least one physiological signal;a numeric indicator disposed within the circular health indicator, wherein the numeric indicator displays a signal value based, at least in part, on the at least one physiological signal; anda processor comprising computer-executable instructions that when executed cause the processor to: receive patient information;calculate a first range of values for the at least one circular health indicator based at least in part on the patient information, wherein the first range of values corresponds to a first range of physiological signals from the patient, wherein the first range of values corresponds to a first patient condition;calculate a second range of values for the at least one circular health indicator based at least in part on the patient information, wherein the second range of values corresponds to a second range of physiological signals from the patient, wherein the second range of values corresponds to an second patient condition; andwherein the at least one circular health indicator is configured to display a first output when the signal value is within the first range of values; andwherein the at least one circular health indicator is configured to display a second output when the signal value is within the second range of values. 2. The patient monitoring system of claim 1, wherein the first patient condition is a healthy condition. 3. The patient monitoring system of claim 1, wherein the first patient condition is an unhealthy condition. 4. The patient monitoring system of claim 1, wherein the patient monitoring system is further configured to calculate a third range of values for the health indicator, wherein the third range of values corresponds to a third range of physiological signals from the patient, wherein the third range of values corresponds to an intermediate patient condition. 5. The patient monitoring system of claim 4, wherein the first range of values, the second range of values, and the third range of values do not overlap. 6. The patient monitoring system of claim 1, wherein the first output is a first color displayed on the health indicator and the second output is a second color displayed on the health indicator. 7. The patient monitoring system of claim 1, wherein the first output and the second output are both displayed when the signal value is in the second range of values. 8. The pat... | MASIMO CORPORATION | A61B005/00 G06F019/00 A61B005/026 A61B005/1455 G06T011/20 G06T013/80 G06T013/00 G06T011/00 A61B005/145 A61B005/0205 A61B005/01
US09510779 | B2 | 2016-12-06 | Analyte monitoring using one or more accelerometers | 2010-09-16 | The present disclosure relates to methods, devices, and systems for measuring a blood analyte, such as glucose. The disclosure relates more specifically to the use in such methods, devices, and systems of one or more accelerometers to aid in the collection of data, operation of the device, filtering, and other uses. In some embodiments, the accelerometers are three-dimensional accelerometers. An accelerometer can be used in conjunction with analyte monitoring that may be performed with infrared, near infrared, or other wavelength spectroscopy. The accelerometer may allow a monitoring instrument to expect noisy measurement data, indicate positioning of a measurement site for improved expected results, indicate position of the instrument, or help the user properly place or control the instrument. It may also improve analyte monitoring by providing motion information that can be used to help determine and reduce or remove movement-related signal artifacts or noise that may be present within the monitoring signal. | 1. A physiological monitoring system including an optical sensor configured to be applied to a finger of a patient, the monitoring system comprising: said optical sensor including (i) a housing configured to position sensor components proximate tissue of a measurement site on said finger, (ii) at least one accelerometer outputting position signals usable by a patient monitor to estimate a position of the sensor with respect to the patient to provide feedback to the user through a user interface of said patient monitor on how to properly position the sensor with respect to the patient to improve measurement accuracy, (iii) at least one light source, (iv) and at least one photodetector configured to detect light from said light source after attenuation by said tissue of said measurement site of said patient and output physiological signals usable by the patient monitor to determine measurements of one or more physiological characteristics of the patient; andsaid patient monitor configured to receive said position signals and said physiological signals over a plurality of monitoring cycles, said patient monitor comprising one or more hardware processors configured to process said position signals continuously and automatically over the plurality of monitoring cycles to estimate said position of the optical sensor with respect to level and with respect to the patient's heart, determine from the estimated position when the optical sensor is positioned above the patient's heart and more than 30 degrees from level, and provide said feedback to said user to reorient said finger based on said determination during the plurality of monitoring cycles, said monitor also configured to process said physiological signals to determine said measurements,wherein said monitor includes a display and said monitor configured to provide said feedback includes being configured to output indicia to said display responsive to said sensor's position to guide a caregiver or said patient on repositioning said sensor within 30 degrees from level and below the patient's heart with respect to the patient to improve said accuracy of said measurements. 2. The physiological monitoring system of claim 1, wherein said optical sensor comprises a tissue shaper. 3. The physiological monitoring system of claim 1, wherein the optical sensor comprises a memory and light source drivers. 4. The physiological monitoring system of claim 1, wherein said indicia comprises an indication to the patient to reposition said sensor below heart of said patient. 5. The physiological monitoring system of claim 1, wherein said indicia comprises an indication to the patient to reposition said sensor to level to improve said accuracy of said measurements. 6. The physiological monitoring system of claim 1, wherein said with respect to level comprises within 10 degrees from level. 7. The physiological monitoring system of claim 1, wherein said with respect to level comprises within 5 degrees from level.... | MASIMO CORPORATION | A61B006/00 A61B005/145 A61B005/1455 A61B005/00
US09370326 | B2 | 2016-06-21 | Oximeter probe off indicator defining probe off space | 2012-09-11 | An embodiment of the present disclosure seeks to select characteristics of incoming intensity data that cause comparisons of selected characteristics to produce defined probe off space having reduced crossover with defined probe on space. Once defined, the present disclosure compares characteristics of incoming intensity data with the now defined probe off space, and in some embodiments, defined probe on space, to determine whether a probe off condition exists. When a processor determines a probe off condition exists, the processor may output or trigger an output signal that audibly and/or visually indicates to a user that the optical sensor should be adjusted for a proper application to a measurement site. | 1. In a pulse oximetry system including a noninvasive optical probe and a pulse oximeter including a memory, a method of determining that said optical probe is not properly positioned with respect to a measurement site on a patient, the method comprising: providing said probe and said oximeter, said memory of said oximeter including measurements collectively defining a probe off space, said probe off space determined by at least the following: receiving one or more first signals from a different noninvasive optical probe positioned proximate a different patient or proximate no patient, said first signals normally responsive to light attenuated by body tissue at said measurement site of said different patient, however, said first signals being received by said different probe during known probe off conditions, said light corresponding to emission centroids configured to be centered at least one pair of (i) 610 nm and 620 nm, (ii) 610 nm and 630 nm, or (iii) 620 nm and 630 nm,processing said first signals to produce said measurements, anddefining said probe off space from analysis of said measurements, said probe off space being multi-dimensional and separate from a valid parameter space, wherein said defining said probe off space comprises increasing a number of dimensions in said multi-dimensional probe off space, thereby increasing separation between said probe off space and said valid parameter space representing measurements of valid parameters;receiving one or more second signals from said noninvasive optical probe;processing said second signals to produce current measurements;comparing said probe off space stored in said memory with said current measurements to determine whether said current measurements fall within said probe off space; andwhen said current measurements fall within said probe off space, outputting a probe off indication. 2. The pulse oximetry system of claim 1, wherein the memory includes probe on data corresponding to probe on space, wherein at least some of said probe on space corresponds to data acquired during known probe on conditions; and wherein said processor is programmed to compare incoming data with the probe on data to determine said occurrence of said probe off condition. | MASIMO CORPORATION | A61B005/1455 A61B005/00
US09622693 | B2 | 2017-04-18 | Systems and methods for determining blood oxygen saturation values using complex number encoding | 2015-01-30 | The disclosure includes pulse oximetry systems and methods for determining point-by-point saturation values by encoding photoplethysmographs in the complex domain and processing the complex signals. The systems filter motion artifacts and other noise using a variety of techniques, including statistical analysis such as correlation, or phase filtering. | 1. A physiological monitor that computes arterial oxygen saturation in tissue material, the physiological monitor comprising: a light emitter which emits light of at least first and second wavelengths;a light detector responsive to light from said light emitter attenuated by body tissue, said light detector providing an output signal indicative of at least first and second intensity signals associated with said at least first and second wavelengths; andone or more hardware processors programmed to encode the first and second intensity signals in a complex domain; filter artifacts based on the complex encoding of the first and second intensity signals; compute arterial oxygen saturation from the filtered complex encoding of the first and second intensity signals; and output the calculated arterial oxygen saturation. 2. The physiological monitor of claim 1, wherein the filtering of artifacts comprises filtering ratios corresponding to the encoded first and second intensity signals. 3. The physiological monitor of claim 2, wherein the filtering comprises using a phase filter including a first range of phases. 4. The physiological monitor of claim 3, wherein the first range of phases comprise phase angles from about −2.0 to about 3.0 degrees. 5. The physiological monitor of claim 3, wherein the first range of phases comprise phase angles from about 0 to about 1 degree. 6. The physiological monitor of claim 2, wherein the filtering comprises using a weighing filter on a continuous stream of instantaneous ratios corresponding to the first and the second intensity signals. 7. The physiological monitor of claim 1, wherein the complex domain comprises complex time domain. 8. The physiological monitor of claim 1, wherein the complex domain comprises complex frequency domain. 9. The physiological monitor of claim 1, wherein the one or more hardware processors are further programmed to determine a plurality of ratios over time from the first and the second intensity signals. 10. The physiological monitor of claim 1, wherein the artifacts comprise motion artifacts. 11. The physiological monitor of claim 1, wherein the artifacts comprise venous pulsation. 12. A physiological monitoring method for computing arterial oxygen saturation in tissue material, the physiological monitor method comprising: driving a light emitter configured to emit light of at least first and second wavelengths;receiving an output signal indicative from a light detector of at least first and second intensity signals associated with said at least first and second wavelengths;encoding the first and second intensity signals in a complex domain;filtering artifacts from the complex encoding of the first and second intensity signals;computing arterial oxygen saturation based on the filtered complex encoding of the first and second intensity signals; andoutput the computed arterial oxygen saturation. 13. The physiological monitoring method of claim 12, wherein the filtering compris... | MASIMO CORPORATION | A61B005/1455 A61B005/00 A61B005/024
US09622692 | B2 | 2017-04-18 | Personal health device | 2012-05-16 | An active pulse blood constituent monitor is disclosed. A sensor configured to provide an artificial excitation to a portion of the patient at a known frequency provides additional information in determining the physiological condition of the patient. | 1. A system configured to determine one or more physiological parameters noninvasively using optical based techniques, the system comprising: one or more light emitting devices configured to emit light at one or more wavelengths into a measurement site of a patient;one or more detectors configured to detect light emitted from the one or more light emitting devices after absorption by body tissue, and generate a detector signal, the one or more detectors comprising a submount configured to actuate relative to a support structure of the one or more detectors, the submount comprising a protrusion having a cylindrical shape;at least one motor configured to rotate at a known rate providing an agitation through the submount and the protrusion at a known frequency at the measurement site to generate a pulse wave which is transferred to the body tissue, the pulse wave generated at a frequency higher than at least two harmonics of a natural heart rate of the patient and lower than about 50 Hz, the motor comprising an actuator of an oval cylindrical shape including a shaft, wherein the motor is configured to actuate the submount with a force that drives that protrusion between about 0.1 mm and about 0.5 mm into the measurement site and wherein the protrusion maintains in contact with the measurement site during measurement;a processor configured to receive the detector signal, wherein the detector signal is indicative of the natural heart rate pulse of the patient and the generated pulse wave, the processor configured to determine at least one physiological parameter of the body tissue under measurement by compensating the detected information indicative of the natural heart rate pulse with information indicative of the generated pulse wave; anda user interface configured to receive and display the at least one physiological parameter of the body tissue under measurement determined by the processor. 2. The system of claim 1, wherein the generated pulse wave does not affect the arterial pulse wave. 3. The system of claim 1, wherein a change in pressure in the body tissue caused by the generated pulse wave does not affect the natural heart rate pulse. 4. The system of claim 3, wherein the change in pressure caused by the natural heart rate pulse does not affect the generated pulse wave. 5. The system of claim 1, wherein the generated pulse wave has a frequency between 8 Hz and 12 Hz. 6. The system of claim 5, wherein the generated pulse wave has a frequency of 8 Hz. 7. The system of claim 5, wherein the generated pulse wave has a frequency of 12 Hz. 8. The system of claim 1, wherein the information from the generated pulse wave comprises phase shift information. 9. A method of determining one or more physiological parameters noninvasively using optical based techniques, the method comprising: emitting one or more wavelengths of light into a measurement site of a patient using one or more light emitting devices;generating a pulse wave, using a motor c... | MASIMO CORPORATION | A61B005/1455
US09861298 | B2 | 2018-01-09 | Gas sampling line | 2009-09-11 | A gas sampling line having a channel for conducting respiratory gases from a patient respiratory interface to a gas monitor, the gas sampling line comprising, i.a., a gas sampling tube comprised of a polyether block amide material, the polyether segments of which comprise polyethyleneoxide. Use of a tube comprised of a polyether block amide material, the polyether segments of which comprise polyethyleneoxide, for sampling of respiratory gases; and a method for sampling of respiratory gases, the method comprising conducting respiratory gases through such a tube. A gas analysis system for analyzing respiratory gases, comprising a gas sampling line as defined above and a gas monitor connectable to the gas sampling line. | 1. A gas sampling line having a channel for conducting respiratory gases from a patient respiratory interface to a gas monitor, the gas sampling line comprising a patient respiratory interface connector adapted to couple the gas sampling line to a patient respiratory interface;a gas sampling tube adapted to conduct respiratory gases; anda gas monitor connector adapted to couple the gas sampling line to a gas monitor,wherein the gas sampling tube is comprised of a first polyether block amide material, wherein the first polyether block amide material comprises polyether segments and polyamide segments in a ratio of polyether to polyamide from about 60:40 to about 40:60, and the polyether segments comprise polyethyleneoxide; andwherein a CO2 component of the respiratory gases passes the gas sampling tube without being absorbed in or adsorbed to the tube material to allow for an accurate reading at the gas monitor. 2. The gas sampling line according to claim 1, wherein the polyamide segments of the first polyether block amide material is selected from the group consisting of polyamide-12, polyamide-11 and polyamide-12.12. 3. The gas sampling line according to claim 1, further comprising a drying assembly comprising a casing; anda hydrophilic member disposed within the casing and being in fluid contact with the channel,wherein the casing is comprised of a second polyether block amide material, the polyether segments of which comprise polyethyleneoxide. 4. The gas sampling line according to claim 3, wherein the polyamide segments of the second polyether block amide material are from the group consisting of polyamide-12, polyamide-11 and polyamide-12.12. 5. The gas sampling line according to claim 3, wherein the second polyether block amide material comprises polyether segments and polyamide segments in a ratio of polyether to polyamide from about 60:40 to about 40:60. 6. The gas sampling line according to claim 3, wherein the drying assembly extends along the outside of a member defining the channel. 7. The gas sampling line according to claim 3, wherein the drying assembly further comprises a hydrophobic member disposed across the channel. 8. A method for sampling of respiratory gases, the method comprising conducting respiratory gases through a tube comprised of a polyether block amide material, wherein the polyether block amide material comprises polyether segments and polyamide segments in a ratio of polyether to polyamide form about 60:40 to about 40:60, and the polyether segments comprise polyethyleneoxide; and wherein a CO2 component of the respiratory gases passes the tube without being absorbed in or adsorbed to the tube material to allow for an accurate reading at the gas monitor. 9. The method according to claim 8, wherein the polyamide segments of the polyether block amide material are selected from the group consisting of polyamide-12, polyamide-11 and polyamide-12.12. 10. A gas analysis system for analysing respiratory gases, com... | Masimo Corporation | A61B005/08 A61B005/097
USRE047244 | E1 | 2019-02-19 | Alarm suspend system | 2017-05-01 | An alarm suspend system utilizes an alarm trigger responsive to physiological parameters and corresponding limits on those parameters. The parameters are associated with both fast and slow treatment times corresponding to length of time it takes for a person to respond to medical treatment for out-of-limit parameter measurements. Audible and visual alarms respond to the alarm trigger. An alarm silence button is pressed to silence the audible alarm for a predetermined suspend time. The audible alarm is activated after the suspend time has lapsed. Longer suspend times are associated with slow treatment parameters and shorter suspend times are associated with fast treatment parameters. | 1. A physiological measurement system comprising: a noninvasive physiological sensor including: a plurality of light emitting diodes configured to transmit wavelengths of light onto a tissue site of a patient; and at least one detector configured to measure an indication of the wavelengths of light after attenuation by tissue of the patient andbe positioned on a patient and output a signal responsive of the attenuated lightto a physiological condition of the patient; andone or more processors in communication with the noninvasive physiological sensor, the one or more processors configured to electronically: process the signal;responsive to processing the signal, determine a measurement of a physiological parameter based at least in part upon the signal;determine that the measurement of the physiological parameter satisfies an alarm activation threshold;receive, from a user, an indication ofinitiate a parameter-specific alarm delay or suspension period of time corresponding to the physiological parameter, the parameter-specific alarm delay or suspension period of time being selected fromone of a plurality of parameter-specific alarm delay or suspension periods of time, the parameter-specific alarm delay or suspension period of time being different from at least one other parameter-specific alarm delay or suspension period of time corresponding to at least one other physiological parameter for which the one or more processors are configured to determine at least one measurement; activate an alarm in response to determining that an alarm activation threshold has been satisfied by the physiological parameter measurement; receive an alarm suspension indication; andin response to receiving the alarm suspension indication, suspend the alarm foractivate an alarm for the physiological parameter in response to expiration of an amount of delay or suspension associated with the indicated parameter-specific alarm delay or suspension period of time. 2. The physiological measurement system of claim 1, wherein the one or more processors are further configured to: provide a user interface to the user including at least a plurality of user-selectable elements, each of the selectableplurality of user-selectable elements corresponding to one of the plurality of parameter-specific alarm delay or suspension periods of time. 3. The physiological measurement system of claim 2, wherein providing the user interface further includes: constructing a pop-up window for a display; anddisplaying the plurality of user-selectable elements in the pop-up window. 4. The physiological measurement system of claim 3, wherein the plurality of user-selectable elements are configured to allow a user to select a specific one of the plurality of parameter-specific alarm delay or suspension periods of time. 5. The physiological measurement system of claim 4, wherein thea selected parameter-specific alarm delay or suspension period of time is selected by selection of one of the plurality ... | MASIMO CORPORATION | G08B005/22 G08B025/00 A61B005/00 A61B005/1455 G08B025/01
USRE047353 | E1 | 2019-04-16 | Alarm suspend system | 2017-05-01 | An alarm suspend system utilizes an alarm trigger responsive to physiological parameters and corresponding limits on those parameters. The parameters are associated with both fast and slow treatment times corresponding to length of time it takes for a person to respond to medical treatment for out-of-limit parameter measurements. Audible and visual alarms respond to the alarm trigger. An alarm silence button is pressed to silence the audible alarm for a predetermined suspend time. The audible alarm is activated after the suspend time has lapsed. Longer suspend times are associated with slow treatment parameters and shorter suspend times are associated with fast treatment parameters. | 1. A physiological measurement system comprising: a noninvasive physiological sensor including: a plurality of light emitting diodes configured to transmit wavelengths of light onto a tissue site of a patient; and at least one detector configured to measure an indication of the wavelengths of light after attenuation by tissue of the patient andbe positioned on a patient and output a signal responsive of the attenuated lightto a physiological condition of the patient; andone or more processors in communication with the noninvasive physiological sensor, the one or more processors configured to electronically: process the signal to determine a measurement of a physiological parameter based at least in part upon the signal;determine that an alarm should be activated in response to the measurement of the physiological parameter satisfying an alarm activation threshold; receive, from a user,determine that an indication ofalarm suspension should be initiated for a parameter-specific alarm suspension period of time corresponding to the physiological parameter, the parameter-specific alarm suspension period of time being selected fromone of at least a plurality of parameter-specific alarm suspension periods of time, the parameter-specific alarm suspension period of time being different from at least one other parameter-specific alarm suspension period of time corresponding to at least one other physiological parameter for which the one or more processors are configured to determine at least one measurement; activate an alarm in response to determining that an alarm activation threshold has been satisfied by the physiological parameter measurement; receive an alarm suspension indication; and in response to receiving the alarm suspension indication,suspend the alarm for the indicated parameter-specific alarm suspension period of time; andactivate the alarm when the measurement of the physiological parameter satisfies the alarm activation threshold after the parameter-specific alarm suspension period of time has passed. 2. The physiological measurement system of claim 1, wherein the one or more processors are further configured to: provide a user interface to the user including at least a plurality of user-selectable elements, each of the selectableplurality of user-selectable elements corresponding to one of the plurality of parameter-specific alarm suspension periods of time. 3. The physiological measurement system of claim 2, wherein providing the user interface further includes: constructing a pop-up window for a display; anddisplaying the plurality of user-selectable elements in the pop-up window. 4. The physiological measurement system of claim 3, wherein the plurality of user-selectable elements are configured to allow a user to select a specific one of the plurality of parameter-specific alarm suspension periods of time. 5. The physiological measurement system of claim 4, wherein thea selected parameter-specific alarm suspension period of time is... | MASIMO CORPORATION | G08B005/22 A61B005/00 G08B025/00 A61B005/1455
US11024064 | B2 | 2021-06-01 | Augmented reality system for displaying patient data | 2018-02-22 | System and methods are provided for augmented reality displays for medical and physiological monitoring. Augmented reality user interfaces are virtually pinned to a physical device, a location, or to a patient. An augmented reality position determination process determines the presentation of user interfaces relative to reference positions and reference objects. Detection of gestures causes the augmented reality users interfaces to be updated, such as pinning a user interface to a device, location, or patient. Looking away from an augmented reality user interface causes the user interface to minimize or disappear in an augmented reality display. An augmented reality gesture detection process determines gestures based on captured image data and computer vision techniques performed on the image data. | 1. A method for presenting augmented reality data from a medical monitoring device, the method comprising: under control of a hardware processor, receiving physiological monitoring data comprising physiological parameter values associated with a patient from a monitoring hub;receiving hub user interaction data from the monitoring hub, wherein the hub user interaction data comprises a plurality of user interface elements in a first arrangement;determining a hub user interface configuration from the hub user interaction data;causing presentation of a user interface on a display of the monitoring hub according to the hub user interface configuration;accessing user interface configuration data, wherein the user interface configuration data is indicative of the hub user interface configuration;generating, from the physiological monitoring data, a plurality of augmented reality objects according to the user interface configuration data, wherein each object from the plurality of augmented reality objects corresponds to an element from the plurality of user interface elements;receiving user interaction data from a user input device of an augmented reality device, wherein the user interaction data comprises an indication of an interaction to virtually pin the plurality of augmented reality objects to a reference object;determining a reference position based at least in part the user interaction data; andcausing presentation of the plurality of augmented reality objects in an augmented reality display, wherein the plurality of augmented reality objects are presented relative to the reference position in a second arrangement corresponding to the first arrangement. 2. The method of claim 1, further comprising: identifying, from the user interaction data, the reference object;determining the reference position for the reference object; andcalculating a positional offset from the reference position, wherein the plurality of augmented reality objects are presented relative to the reference position according to the positional offset. 3. The method of claim 1, further comprising: determining, from the user interface configuration data, whether to present a direct overlay;identifying, from the user interface configuration data, the reference object;calculating the reference position for the reference object, wherein an overlay object of the plurality of augmented reality objects is presented at the reference position. 4. The method of claim 1, wherein the reference object is the patient. 5. The method of claim 1, further comprising: detecting a gesture from the user interaction data; andgenerating the user interface configuration data based at least in part on the gesture. 6. The method of claim 5, wherein the user input device comprises a camera. 7. The method of claim 6, wherein the user input data comprises image data, and wherein detecting the gesture from the user input data further comprises: determining color histogram data from the image data;locati... | Masimo Corporation | G06T011/60 G16H040/63 A61B005/00 H04L029/06 G16H050/50 G06F003/01 G06F009/451 G06T007/90
US09341565 | B2 | 2016-05-17 | Multiple-wavelength physiological monitor | 2011-03-28 | A physiological monitor for determining blood oxygen saturation of a medical patient includes a sensor, a signal processor and a display. The sensor includes at least three light emitting diodes. Each light emitting diode is adapted to emit light of a different wavelength. The sensor also includes a detector, where the detector is adapted to receive light from the three light emitting diodes after being attenuated by tissue. The detector generates an output signal based at least in part upon the received light. The signal processor determines blood oxygen saturation based at least upon the output signal, and the display provides an indication of the blood oxygen saturation. | 1. A physiological monitor for determining blood oxygen saturation of a patient, the physiological monitor comprising: a pulse oximetry sensor, wherein the pulse oximetry sensor comprises: three or more light emitting diodes, wherein each light emitting diode is operative to emit light of a different wavelength; anda detector adapted to receive light from the three or more light emitting diodes after being attenuated by tissue of a medical patient, wherein the detector provides an output signal based at least in part upon the received light; anda processor configured to: compute a ratio based at least in part on three or more plethysmographic signals obtained from the output signal, the ratio comprising a quotient of a first weighted sum of the plethysmographic signals multiplied by a first set of vector coefficients and a second weighted sum of the plethysmographic signals multiplied by a second set of vector coefficients, the first and second sets of vector coefficients determined based upon calibration data or fitting of experimental data; anddetermine the blood oxygen saturation of said medical patient based at least in part upon a single blood oxygen saturation curve using said ratio, wherein said blood oxygen saturation of said medical patient determined based at least in part on the blood oxygen saturation curve is configured to exhibit higher accuracy at lower perfusion levels compared to a two wavelength blood oxygen saturation system;output the oxygen saturation for display to a clinician;wherein the processor compensates the blood oxygen saturation of said medical patient with data regarding blood constituents other than the blood oxygen saturation, wherein said blood constituents comprise methemoglobin, carboxyhemoglobin, and hemoglobin in said medical patient's blood. 2. The physiological monitor of claim 1, wherein the first and second sets of vector coefficients are determined based upon calibration data. 3. The physiological monitor of claim 1, wherein the first and second sets of vector coefficients are determined based upon fitting of experimental data. 4. The physiological monitor of claim 1, wherein the blood oxygen saturation curve is linear over a range of ratio values, wherein the range of ratio values comprises from about 0.45 to about 1.6. 5. The physiological monitor of claim 1, wherein the blood oxygen saturation curve is linear over a range of blood oxygen saturation values, wherein the range of blood oxygen saturation values comprises from about 75% to about 95%. 6. The physiological monitor of claim 1, wherein the blood constituents further comprise a high hemoglobin level. 7. The physiological monitor of claim 1, wherein the blood constituents further comprise bilirubin. 8. The physiological monitor of claim 1, wherein the blood constituents further comprise methylene blue. 9. The physiological monitor of claim 1, wherein the blood constituents further comprise deoxyhemoglobin. 10. The physiological monitor... | Masimo Corporation | A61B005/1455 G01N021/31 A61B005/00 A61B005/024 G01N021/35
US09820691 | B2 | 2017-11-21 | Fluid titration system | 2011-11-01 | A fluid titration system has an optical sensor, a physiological monitor, a titration controller and an infusion device. The optical sensor transmits multiple wavelengths of light into a tissue site of a person and detects the optical radiation after attenuation by pulsatile blood flowing within the tissue site. The physiological monitor receives a resulting sensor signal and derives a plethysmograph that corresponds to the pulsatile blood flow. The monitor also calculates a plethysmograph variability measure that is responsive to changes in perfusion at the tissue site. A titration controller generates a fluid control output according to the variability measure. The infusion device administers a liquid solution via an intravenous (IV) connection to the person according to the fluid control output so as to regulate at least one of a fluid flow start, rate and stop. | 1. A fluid titration system comprising: a noninvasive optical sensor including a light source configured to irradiate tissue of a monitored patient and one or more photodetectors configured to detect said light after attenuation by said tissue, said sensor outputting a signal responsive to said detected attenuated light, said signal including a pulsatile component responsive to variable absorption and a nonpulsatile component responsive to static absorption, said pulsatile component and said nonpulsatile component indicative of a blood volume in said patient;a physiological monitor configured to communicate with said sensor and receive said signal, said physiological monitor including a processor configured to process said signal to determine a measure of variability that depends at least on a ratio of said pulsatile component to said nonpulsatile component;a fluid titration controller configured to access said measure of variability and to output an infusion trigger when said measure of variability indicates a need for additional liquids by said patient; anda stand-alone infusion device configured to administer liquid solutions to said patient upon receipt of said infusion trigger, wherein said physiological monitor also houses said fluid titration controller. 2. The fluid titration system according to claim 1 wherein said fluid titration controller outputs said infusion trigger when said measure of variability indicates a blood volume decrease due to dehydration. 3. The fluid titration system according to claim 1 wherein said fluid titration controller outputs said infusion trigger when said measure of variability indicates a blood volume decrease due to hemorrhaging. 4. The fluid titration system according to claim 1 wherein said fluid titration controller outputs said infusion trigger when said measure of variability indicates a blood volume decrease due to a medical procedure being performed on said patient. 5. The fluid titration system according to claim 1 wherein said liquid solution comprises blood products. 6. The fluid titration system according to claim 1 wherein said liquid solution comprises nutrient fluids. 7. The fluid titration system according to claim 1 wherein said processor is configured to determine said measure of variability from at least a change in the ratio of said pulsatile component to said nonpulsatile component. 8. The fluid titration system according to claim 1 wherein said measure of variability comprises a measure of perfusion index variability. 9. A method of managing a blood volume of a monitored patient, the method comprising: noninvasively detecting, with a detector of a noninvasive sensor, light attenuated by tissue of said monitored patient at a measurement site;electronically determining, with a signal processor, a measure of variability depending at least on a ratio of a pulsatile component to a nonpulsatile component of a signal that is responsive to said detected light, said pulsatile component ... | MASIMO CORPORATION | A61B005/00 A61B005/0295 A61B005/1455 A61M005/142
US09591975 | B2 | 2017-03-14 | Contoured protrusion for improving spectroscopic measurement of blood constituents | 2013-05-06 | A noninvasive physiological sensor for measuring one or more physiological parameters of a medical patient can include a bump interposed between a light source and a photodetector. The bump can be placed in contact with body tissue of a patient and thereby reduce a thickness of the body tissue. As a result, an optical pathlength between the light source and the photodetector can be reduced. In addition, the sensor can include a heat sink that can direct heat away from the light source. Moreover, the sensor can include shielding in the optical path between the light source and the photodetector. The shielding can reduce noise received by the photodetector. | 1. A multi-stream emitter for a noninvasive, physiological device configured to transmit optical radiation in a tissue site, said emitter comprising: a submount comprising a base surface;a first surface perpendicular to the base surface;a second surface perpendicular to the first surface and the base surface;a top-emitting diode affixed on the first surface and configured to transmit first infrared optical radiation in a first direction perpendicular to the first surface and into a tissue site of a patient;a side-emitting diode affixed on the second surface and configured to transmit second infrared optical radiation in a second direction parallel to the second surface and into the tissue site of the patient, wherein the side-emitting diode is configured to transmit the second infrared optical radiation at a power between 40 mW to 100 mW and at a wavelength between 1600 nm to 1800 nm, and wherein the side-emitting diode is larger than the top-emitting diode;a heat sink thermodynamically coupled to the top-emitting diode and the side-emitting diode; andat least one thermistor configured to detect a temperature of at least one of the optical sources,the top-emitting diode and the side-emitting diode positioned on the submount such that the first and the second infrared optical radiation are generally aligned toward the tissue site of the patient. 2. The emitter of claim 1, wherein the second diode comprises a super luminescent light emitting diode. 3. The emitter of claim 1, wherein the second diode comprises a laser diode. 4. The emitter of claim 1, wherein the first diode is configured to emit the first infrared optical radiation at a wavelength of 900 to approximately 1350 nm. 5. An emitter of a noninvasive optical sensor, the emitter configured to transmit optical radiation into a tissue site to be detected after attenuation by said tissue site, said emitter comprising: a base surface;a first surface extending in a longitudinal direction from the base surface;a second surface extending in the longitudinal direction from the base surface and perpendicular from the first surface;an optical source comprising a top-emitting diode and a side-emitting diode, wherein the top-emitting diode is placed on the first surface and configured to emit first optical radiation in a first direction towards the tissue site and the side-emitting diode is placed on the second surface and configured to emit optical radiation in the first direction towards the tissue site, and wherein the side-emitting diode is larger in size than the top-emitting diode;anda driver configured to: drive the top-emitting diode to transmit light at a first wavelength into the tissue site; anddrive the side-emitting diode to transmit light at a second wavelength into the tissue site, wherein the top-emitting diode and the side-emitting diode are positioned such that light transmitted by the top-emitting diode and the side-emitting diode is aligned toward the tissue site. 6. The emitt... | MASIMO CORPORATION | A61B005/1455 A61B005/00 A61B005/024 A61B005/145
USRE047218 | E1 | 2019-02-05 | Adaptive alarm system | 2018-01-26 | Systems and electronic processes for reducing electronic alarms in a medical patient monitoring system. For example, a system for reducing electronic alarms can include an optical sensor and one or more hardware processors in electronic communication with the optical sensor. The one or more hardware processors can be programmed to measure oxygen saturation values of a patient over a first period of time, determine if at least one oxygen saturation value obtained over the first period of time exceeds a first alarm threshold, determine whether a first alarm should be triggered based on the determination that the at least one oxygen saturation value obtained over the first period of time exceeds the first alarm threshold, determine a second alarm threshold to be applied during a second period of time subsequent to the first period of time, the second alarm threshold replacing the first alarm threshold. | 1. A system for reducing electronic alarms in a medical patient monitoring system, the system comprising: an optical sensor configured to transmit optical radiation into a tissue site of a patient and detect attenuated optical radiation indicative of at least one physiological parameter of a patient; andone or more hardware processors in electronic communication with the optical sensor, the one or more hardware processors configured to: measuredetermine oxygen saturation values of athe patient over a first period of time;determine ifwhen at least one oxygen saturation value obtained over the first period of time exceeds a first alarm threshold;, determine whether a first alarm should be triggered based on the determination that the at least one oxygen saturation value obtained over the first period of time exceeds the first alarm threshold;determineaccess a second alarm threshold to be applied during a second period of time subsequent to the first period of time, the second alarm threshold replacing the first alarm threshold, wherein the second alarm threshold being determined by: comparing at least a first oxygen saturation value obtained during the first time period with a lower limit associated with oxygen saturation; andcomputing a second alarm threshold based on the comparison where the second alarm threshold is computed to be athas a value less than the at least firstone oxygen saturation value and greater than thea lower limit and at an offset from the firstat least one oxygen saturation value, wherein the offset is configured to diminishis diminished as a difference between the at least first oxygen saturation value and the lower limit diminishes;measuredetermine oxygen saturation values of athe patient over the second period of time to determine at least a second oxygen saturation value; anddetermine whethertrigger a second alarm should be triggered by determining ifbased on at least one value of the oxygen saturation valuevalues obtained duringover the second period of time exceedsexceeding the second alarm threshold and triggering an alarm if it is determined the second alarm should be triggered. 2. The system of claim 1, wherein the one or more hardware processors are configured to calculate a first baseline measurement from the measured oxygen saturation values over the first period of time and wherein the at least one oxygen saturation value obtained during the first period of time corresponds to the first baseline measurement. 3. The system of claim 2, wherein the one or more hardware processors are configured to calculate a second baseline measurement from the measured oxygen saturation values over the second period of time and wherein the at least one oxygen saturation value obtained during the second period of time corresponds to the second baseline measurement. 4. The system of claim 1, wherein the lower limit is predefinedpredetermined and corresponds to a minimum parameter value for oxygen saturation. 5. The system of cla... | Masimo Corporation | A61B005/00 A61B005/1455
US09924897 | B1 | 2018-03-27 | Heated reprocessing of physiological sensors | 2015-06-08 | Methods of reprocessing physiological sensors may include applying heat to a physiological sensor so as to efficiently remove adhesives, adhesive layers, and/or other disposable components of the sensor. Heat may be applied to the physiological sensor efficiently via a medium, such as an aqueous solution (for example, water). Reusable components of the physiological sensor may then be reassembled with new disposable components and/or adhesives to produce a reprocessed sensor. The methods may further include testing and/or replacement of various reusable sensor components, testing of the reprocessed sensor, cleaning of the reprocessed sensor and/or sensor components, and/or sterilization of the reprocessed sensor, among other steps. | 1. A method for reprocessing a previously used physiological sensor, the method comprising: moving the sensor on a conveyor belt;applying, during a first phase, heat to the sensor via a first medium, wherein the first medium includes at least one of: radiant heat, a fluid bath, a fluid spray, or a fluid steam;after the first phase, further moving the sensor on the conveyor belt;applying, during a second phase occurring after the first phase, heat to the sensor via a second medium, wherein the second medium is a different medium from the first medium;applying to the sensor, during the first phase and/or second phase, at least one of: agitation, vibration, or ultrasonic waves;disassembling the sensor into sensor components including one or more reusable sensor components; andassembling a reprocessed sensor by attaching one or more new sensor components to at least one of the reusable sensor components. 2. The method of claim 1, wherein the first medium includes a fluid. 3. The method of claim 2, wherein the fluid comprises at least one of water, an aqueous agent or solution, a semi-aqueous agent, a hydrocarbon based solvent, a halogenated solvent, an oil, or any combination thereof. 4. The method of claim 1, wherein the heat enables disassembly of the sensor. 5. The method of claim 1, wherein the heat at least partially loosens, weakens, melts, softens, or dissolves an adhesive of the sensor. 6. The method of claim 1, wherein the heat is applied to the sensor sufficient to enable efficient removal of adhesives, adhesive layers, or tape layers. 7. The method of claim 1 further comprising: applying further processes to the sensor, wherein the further processes include at least one of: mechanical, chemical, or thermal. 8. The method of claim 1, wherein the second medium includes at least one of: radiant heat, a fluid bath, a fluid spray, or a fluid steam. 9. The method of claim 1 further comprising: removing one or more adhesive components of the sensor that are loosened by the applied heat. 10. The method of claim 9 further comprising: determining one or more sensor components of the sensor to be replaced,wherein disassembling the sensor comprises detaching the one or more sensor components to be replaced from the sensor. 11. The method of claim 10 further comprising: determining whether sensing performance of the reprocessed sensor meets specified sensor performance criteria; andsterilizing the reprocessed sensor in preparation for use. 12. The method of claim 10, wherein determining one or more sensor components comprises: testing performance of the one or more sensor components to determine if the performance is within specification for the sensor component. 13. The method of claim 1, wherein the one or more reusable sensor components include at least one of an emitter or a detector. 14. The method of claim 1, wherein the sensor is a pulse oximetry sensor. 15. The method of claim 1, further comprising cleaning the sensor in order to ... | MASIMO CORPORATION | A61B005/00 A61B005/1455 A61B005/1495
US09397448 | B2 | 2016-07-19 | Shielded connector assembly | 2014-10-20 | A connector assembly according to embodiments of the present disclosure is advantageously configured to allow a sensor connector to straightforwardly and efficiently join with and detach from a patient cable connector. Further, embodiments of the connector assembly advantageously reduce un-shielded area in an electrical connection between a patient cable and a sensor connector. In addition, embodiments of the connector assembly advantageously increase the shielding of detector signals coming from the patient sensor to the monitor. | 1. A connector in a noninvasive patient monitoring system, the connector configured to communicate emitter signals and detector signals, the detector signals generated by a light sensor and indicative of attenuation of light by body tissue, the connector comprising: a connector housing;one or more detector conductors supported by the connector housing and each configured to communicate a detector signal, the one or more detector conductors each including a portion configured to be separably matable with corresponding detector conductors of a corresponding second connector; andone or more detector conductor shields supported by the connector housing, each detector conductor shield extending along at least a portion of a length of one of the detector conductors, at least one of the detector conductor shields comprising an elongate portion having an interior cavity, wherein at least one of the one or more detector conductors is positioned at least partially within the interior cavity, wherein the one or more detector conductor shields do not communicate signals indicative of patient parameters. 2. The connector of claim 1, wherein at least one of the detector conductor shields at least partially surrounds a corresponding detector conductor. 3. The connector of claim 1, wherein at least one of the detector conductor shields terminates within the connector. 4. The connector of claim 1 further comprising: a shielding shell configured to surround at least a portion of each of the one or more detector conductors. 5. The connector of claim 4, wherein the shielding shell is supported by the connector housing. 6. The connector of claim 5, wherein the shielding shell is surrounded by the connector housing. 7. The connector of claim 1, wherein the connector housing is configured to be separably matable with a second connector housing of the second connector. 8. The connector of claim 1 further comprising: one or more emitter conductors supported by the connector housing and each configured to communicate an emitter signal, the one or more emitter conductors each including a portion configured to be separably matable with corresponding emitter conductors of the second connector,wherein the emitter conductors are disposed outside the one or more detector conductor shields. 9. The connector of claim 8 further comprising: a shielding shell configured to surround at least a portion of each of the one or more detector conductors and the one or more emitter conductors. 10. The connector of claim 1, wherein the portion of each detector conductor configured to be separably matable with corresponding detector conductors of the second connector comprises an elongate shroud configured to releasably receive a corresponding elongate pin of a corresponding detector conductor, and wherein each detector conductor shield surrounds and extends along the length of at least a portion of one of the elongate shrouds and its corresponding elongate pin. 11. The connector of... | Masimo Corporation | H01R009/22 H01R013/6585 H01R013/627 H01R013/6581 H01R013/66 H01R013/6599 A61B005/1455
USRE047249 | E1 | 2019-02-19 | Alarm suspend system | 2017-05-01 | An alarm suspend system utilizes an alarm trigger responsive to physiological parameters and corresponding limits on those parameters. The parameters are associated with both fast and slow treatment times corresponding to length of time it takes for a person to respond to medical treatment for out-of-limit parameter measurements. Audible and visual alarms respond to the alarm trigger. An alarm silence button is pressed to silence the audible alarm for a predetermined suspend time. The audible alarm is activated after the suspend time has lapsed. Longer suspend times are associated with slow treatment parameters and shorter suspend times are associated with fast treatment parameters. | 1. A physiological measurement system comprising: a noninvasive physiological sensor including: a plurality of light emitting diodes configured to transmit wavelengths of light onto a tissue site of a patient; and at least one detector configured to measure an indication of the wavelengths of light after attenuation by tissue of the patient andbe positioned on a patient and output a signal responsive of the attenuated lightto a physiological condition of the patient; andone or more processors in communication with the noninvasive physiological sensor, the one or more processors configured to electronically: determine a measurement of a physiological parameter based at least in part upon the signal;determine whether an alarm condition exists by determining whether an activation threshold has been satisfied by the measurement of the physiological parameter;receive, from a user, an indication ofaccess an alarm hold initiator for a parameter-specific alarm suspensionhold period of time corresponding to the physiological parameter, the parameter-specific alarm suspensionhold period of time being selected fromone of a plurality of parameter-specific alarm suspensionhold periods of time, the parameter-specific alarm suspensionhold period of time being different from at least one other parameter-specific alarm suspensionhold period of time corresponding to at least one other physiological parameter for which the one or more processors are configured to determine at least one measurement;activate an alarm in response to determining that an alarm activation threshold has been satisfied by the physiological parameter measurement;receivedetermine that the alarm hold initiator indicates to hold an indication of an alarm suspension indicationfor the alarm condition; andin response to receivingdetermining that the alarm hold initiator indicates to hold the indication of the alarm suspension indication, suspendhold the indication of the alarm for the indicated parameter-specific alarm suspensionhold period of time; andsubsequent to the parameter-specific alarm hold period of time passing, activate the indication of the alarm while the measurement of the physiological parameter satisfies the activation threshold. 2. The physiological measurement system of claim 1, wherein the one or more processors are further configured to: provide a user interface to the user including at least a plurality of user-selectable elements, each of the plurality of user-selectable elements corresponding to one of the plurality of parameter-specific alarm suspensionhold periods of time. 3. The physiological measurement system of claim 2, wherein providing the user interface further includes: constructing a pop-up window for a display; anddisplaying the plurality of user-selectable elements in the pop-up window. 4. The physiological measurement system of claim 3, wherein the plurality of user-selectable elements are configured to allow a user to select a specific one of the pluralit... | MASIMO CORPORATION | G08B005/22 A61B005/00 G08B025/00 A61B005/1455
US10827961 | B1 | 2020-11-10 | Physiological measurement calibration | 2017-04-27 | The present disclosure provides a calibration system and method for calibrating a physiological measurement based on a variable that affects the measurement. The variable can be a related physiological measurement. The technique can be implemented to obtain robust calibrations with minimal test data and computational effort. | 1. A physiological monitoring system configured to provide an improvement of a patient's total hemoglobin (“SpHb”) measurements by making the measurements less sensitive to unrelated physiological changes, the system comprising: an input of an electronic physiological monitor, said input configured to receive one or more signals responsive to light attenuated by body tissue of the patient, the one or more signals output from a light detector configured to detect said attenuated light; andone or more physiological hardware processors of the electronic physiological monitor, the one or more processors configured to use the one or more signals to electronically determine an improved SpHb hemoglobin measurement based on calibration information which decorrelates SpHb measurements from changes in the patient's perfusion, the calibration information determined based at least in part on at least two groups of correlated measurements of the patient's SpHb and perfusion index. 2. The physiological monitoring system of claim 1, wherein the calibration information is determined based at least in part on an empirical data. 3. The physiological monitoring system of claim 2, wherein the empirical data is obtained from a cross-section of patients. 4. The physiological monitoring system of claim 3, wherein the perfusion index of the cross section of patients is manipulated by one or more of warming the patients, cooling the patients, or placing the patient in an environment having a known temperature. 5. The physiological monitoring system of claim 1, wherein the calibration information is determined based at least in part on reference SpHb measurements of the patient. 6. The physiological monitoring system of claim 1, wherein the calibration information decorrelates SpHb measurements from changes in the patient's perfusion and desaturation. 7. The physiological monitoring system of claim 6, wherein the calibration information is determined based at least in part on other patients' measurements of SpHb, perfusion index, and desaturation. 8. A method of improving a patient's SpHb measurements of a physiological measurement system, the improved SpHb measurements being less sensitive to unrelated physiological changes, the method comprising: using one or more emitters of the physiological measurement system, emitting light of a plurality of wavelengths into a patient's tissue;using one or more detectors of the physiological measurement system, detecting the light after attenuation by the patient's tissue;obtaining one or more signals based on the attenuated light detected by the detector; andprocessing the one or more signals using one or more signal processors of the physiological measurement system to electronically:obtain a first group of correlated measurements comprising measurements of the patient's SpHb and a first related physiological parameter, wherein the first group of correlated measurements is based at least in part on one or more attenuation r... | Masimo Corporation | A61B005/1495 A61B005/145 A61B005/026 A61B005/1491 A61B005/00 A61B005/1455
US09554737 | B2 | 2017-01-31 | Noninvasively measuring analyte levels in a subject | 2013-09-25 | A method for noninvasively measuring analyte levels includes using a non-imaging OCT-based system to scan a two-dimensional area of biological tissue and gather data continuously during the scanning. Structures within the tissue where measured-analyte-induced changes to the OCT data dominate over changes induced by other analytes are identified by focusing on highly localized regions of the data curve produced from the OCT scan which correspond to discontinuities in the OCT data curve. The data from these localized regions then can be related to measured analyte levels. | 1. A physiological monitoring system for determining a glucose level using an optical sensor, the system comprising: a non-invasive reflective optical sensor configured to provide light to biological tissue and receive reflected light from the biological tissue, wherein the light comprises two or more wavelengths selected to differentiate glucose from another biological constituent based on scattering properties of the light at the two or more wavelengths; anda physiological monitor comprising at least one processor, the physiological monitor configured to: determine first light scatter measurements based on reflected light at a first wavelength received by the non-invasive reflective optical sensor from the biological tissue using Optical Coherence Tomography, wherein the first light scatter measurements include measurements at a plurality of depths in the biological tissue;determine second light scatter measurements based on reflected light at a second wavelength received by the non-invasive reflective optical sensor from the biological tissue using Optical Coherence Tomography, wherein the second light scatter measurements include measurements at the plurality of depths in the biological tissue;subtract the first light scatter measurements from the second light scatter measurements to determine a differential data curve including differences between the first and second light scatter measurements at the plurality of depths;analyze the differential data curve to identify one or more peak data points;based on the one or more peak data points, identify an interval of the differential data curve indicative of glucose, wherein the interval of the differential data curve corresponds to an interval in the plurality of depths; andprocess a portion of the at least one of the first or second light scatter measurements that corresponds to the interval of the differential data curve to determine the glucose level of the biological tissue. 2. The system of claim 1, wherein the physiological monitor is further configured to process the portion of the at least one of the first or second light scatter measurements to determine the glucose level based at least partly on the scattering properties of the light. 3. The system of claim 1, wherein the non-invasive reflective optical sensor is configured to generate a reference beam that is adjusted to constructively interfere with the reflected light from the biological tissue. 4. The system of claim 1, wherein the reflected light includes light reflected from glucose in the biological tissue. 5. The system of claim 1, wherein the two or more wavelengths each have different scattering properties for glucose-containing tissues from the other. 6. The system of claim 5, wherein the two or more wavelengths comprise wavelengths at 1310 nm, and either 1450 nm or 820-960 nm. 7. The system of claim 5, wherein at least one of the two or more wavelengths of light is infrared or near infrared light. 8. The system of cl... | MASIMO CORPORATION | A61B005/1455 A61B005/00 A61B005/145
US10555678 | B2 | 2020-02-11 | Blood pressure monitor with valve-chamber assembly | 2014-08-01 | A blood pressure measurement system is provided that includes an inflatable cuff, a valve assembly and chamber assembly. The chamber assembly can house a gas canister for providing gas to the inflatable cuff. The valve assembly can include a valve having a high pressure cavity, a low pressure cavity, and a channel providing a gas pathway between the high pressure cavity and the low pressure cavity. The valve assembly can further include a channel cover and spring in the high pressure cavity. The spring can exert a force on the channel cover to create a seal between the high pressure cavity and the channel. The valve assembly can further include a rod extending through the channel and exerting a force on the channel cover to create a gas pathway between the high pressure cavity and the channel. | 1. A blood pressure measurement system, comprising: an inflatable cuff configured to encompass a limb of a patient;a chamber assembly configured to house a gas canister having gas for inflating the inflatable cuff;a valve assembly coupled to the chamber assembly; anda gas pathway between the valve assembly and the inflatable cuff, wherein the valve assembly includes: a valve comprising a high pressure cavity, a low pressure cavity, a first channel providing a gas pathway between the high pressure cavity and the low pressure cavity, and a second channel providing a gas pathway between the low pressure cavity and a valve output,a bar lever,a piston located within the low pressure cavity and configured to move away from the first channel to exert an upward force on the bar lever, wherein movement of the piston away from the first channel permits a flow of gas through the gas pathway between the low pressure cavity and the valve output,a motor including an engagement portion that rotates about an axis in a first direction or a second direction, andan actuator comprising: a first portion engaged with the engagement portion of the motor, anda second portion engaged with the bar lever, wherein rotation of the engagement portion of the motor in the first direction causes at least a portion of the actuator to extend towards the bar lever to exert an upward force against the bar lever allowing the bar lever and the piston to move away from the first channel to allow gas to flow through the gas pathway between the low pressure cavity and the valve output. 2. The blood pressure measurement system of claim 1, wherein the chamber assembly comprises: a housing including a base that is distal to the valve assembly, wherein the housing is configured to house the gas canister;a bolt extending through an open portion of the base; anda torque limiter located within the base and at least partially surrounding a head of the bolt,wherein if a torque threshold is not satisfied, rotational movement of the base in a third direction causes the bolt to rotate in the third direction and advance towards the gas canister, andwherein if the torque threshold is satisfied, rotational movement of the base in the third direction causes the head of the bolt to slip through the torque limiter. 3. The blood pressure measurement system of claim 1, wherein rotation of the engagement portion of the motor in the second direction causes the at least a portion of the actuator to reduce the upward force exerted against the bar lever and allows the piston to move proximally to the first channel thereby closing the gas pathway between the low pressure cavity and the valve output. 4. A valve-chamber assembly, comprising: a valve comprising a high pressure cavity, a low pressure cavity, a first channel providing a gas pathway between the high pressure cavity and the low pressure cavity, and a second channel providing a gas pathway between the low pressure cavity and a valve output;a bar lever... | Masimo Corporation | A61B005/0235 A61B005/022
US09474474 | B2 | 2016-10-25 | Patient monitor as a minimally invasive glucometer | 2014-03-04 | In an embodiment, a patient monitor, such as a pulse oximeter, functions as a spot check glucometer when in communication with a blood glucose strip reader. In an embodiment, communications between the patient monitor and the strip reader may optionally be encrypted. Embodiments also include the strip reader housed in a dongle configured to mate with a sensor port of the pulse oximeter. | 1. A spot check monitoring system using a monitor configured to accept signals responsive to light attenuated by body tissue comprising: a housing that houses: a minimally invasive glucose reader configured to read a glucose level; andan encryption controller programmed to: provide authorization credentials to a patient monitor; andencrypt information, including said glucose level, transmitted from said minimally invasive glucose reader to said patient monitor; andsaid patient monitor in communication with said minimally invasive glucose reader;the patient monitor comprising a processor programmed to: operate as an oximeter;operate as a glucometer when in communication with said minimally invasive glucose reader;receive said authorization credentials;determine, based on said authorization credentials, that said minimally invasive glucose reader is authorized to communicate with said patient monitor;receive and unencrypt said information transmitted to said patient monitor; anddisplay said glucose level. 2. The spot check monitoring system of claim 1, wherein said housing comprises a dongle. 3. The spot check monitoring system of claim 1, wherein said housing further houses a reader board, wherein said minimally invasive glucose reader is mounted on said reader board. 4. The spot check monitoring system of claim 3, wherein said housing further houses an encryption board, wherein said encryption controller is mounted on said encryption board. 5. The spot check monitoring system of claim 4, wherein said encryption board and said reader board are different boards. 6. The spot check monitoring system of claim 1, further comprising strips configured to be read by said minimally invasive glucose reader, wherein said strips comprise source identifying strips. 7. The spot check monitoring system of claim 1, wherein when said patient monitor is configured to operate as said oximeter, said patient monitor communicates with an optical sensor that outputs signals responsive to light attenuated by patient tissue carrying pulsing blood, said patient monitor receiving said signals and configured to process said signals to determine physiological parameters including at least an indication of oxygen saturation of the patient tissue. 8. The spot check monitoring system of claim 1, wherein said patient monitor comprises: a decryption chip configured to determine, based on said authorization credentials, that said minimally invasive glucose reader is authorized to communicate with said patient monitor. 9. An encrypted source-identifying glucose strip reader configured to change an oximeter into a glucometer, said reader comprising: a strip reader configured to accept samples on a strip and output a signal responsive to characteristics of said sample, said characteristics including a measure of glucose in said sample;a processor programmed to communicating with said strip reader to determine said measure of glucose from said sample and output data indicative ... | MASIMO CORPORATION | A61B005/145 A61B005/1455
US10441196 | B2 | 2019-10-15 | Nasal/oral cannula system and manufacturing | 2016-01-22 | A nasal/oral cannula for collecting a flow of exhaled gases and its method of manufacture are disclosed. The cannula comprises an elongated tubular body having a first and a second end portion, a surface and an internal volume; a wall internally disposed within said tubular body, said wall defining a first subvolume of said internal volume in the lengthwise direction of the tubular body; and an inlet through said surface, for introducing exhaled gases into said first subvolume. The first end portion defines an exit port for exhaled gases from said subvolume, and said wall is arranged directly adjacent to said inlet. | 1. A respiratory cannula for collecting a flow of exhaled gases, said cannula comprising: an elongated hollow tubular body extending between a first end portion and a second end portion, the tubular body defining an internal volume;a wall internally disposed within said tubular body, said wall defining a first subvolume of the internal volume in the lengthwise direction of the tubular body;first and second hollow nostril prongs extending from the tubular body, one of the first and second hollow prongs comprising an inlet in fluid communication with the first subvolume of the internal volume and configured for transporting gas exhaled from the nostril of the patient to the first subvolume;an aperture extending through said tubular body at a junction of the inlet and the internal volume;wherein said first end portion defines an exit port for the gas from said subvolume, andwherein said wall is arranged in immediate contact with the inlet so that no void volume for the flow of exhaled gases is created between the wall and the inlet. 2. The respiratory cannula according to claim 1, wherein said wall is arranged within said tubular body to provide a flow path for exhaled gases from said inlet to said exit port such that essentially the entire first subvolume forms part of said flow path. 3. The respiratory cannula according to claim 1, wherein said tubular body further comprises a length L, and said inlet is disposed at a distance of less than L/2 from said first end portion. 4. The respiratory cannula according to claim 1, wherein said first and second hollow prongs extend substantially perpendicularly away from the tubular body. 5. The respiratory cannula according to claim 1, wherein said tubular body further comprises a length L, and said inlet is disposed at a distance of about L/2 from said first end portion. 6. The respiratory cannula according to claim 5, wherein a second of the first and second hollow prongs comprises an additional inlet configured as a second hole extending through said tubular body, said additional inlet disposed at a distance of less than L/2 from said first end portion. 7. The respiratory cannula according to claim 1, wherein said tubular body further comprises a length L, and said inlet is disposed at a distance of more than L/2 from said first end portion. 8. The respiratory cannula according to claim 7, wherein a second of the first and second hollow prongs comprises an additional inlet configured as a second hole extending through said tubular body, said additional inlet disposed at a distance of less than L/2 from said first end portion. 9. The respiratory cannula according to claim 8, further comprising a third hollow prong extending from the tubular body and comprising a third inlet configured as a third hole extending through said tubular body, said second third inlet being arranged at a distance of about L/2 from said first end portion. 10. The respiratory cannula according to claim 1, wherein said wall ... | Masimo Corporation | A61B005/097 B29C045/33 B29C045/44 A61M016/06 A61M016/08 B29C045/26 B29C045/00 B29L023/00 B29C065/48 B29C065/00 B29C065/52
US09295421 | B2 | 2016-03-29 | Non-invasive physiological sensor cover | 2014-10-13 | A sensor cover according to embodiments of the disclosure is capable of being used with a non-invasive physiological sensor, such as a pulse oximetry sensor. Certain embodiments of the sensor cover reduce or eliminate false readings from the sensor when the sensor is not in use, for example, by blocking a light detecting component of a pulse oximeter sensor when the pulse oximeter sensor is active but not in use. Further, embodiments of the sensor cover can prevent damage to the sensor. Additionally, embodiments of the sensor cover prevent contamination of the sensor. | 1. A sensor covering system for a noninvasive optical physiological sensor, the sensor covering system comprising: a noninvasive optical physiological sensor comprising: sensing components including a light-emitting component and a light-detecting component;a flexible substrate; andan adhesive layer formed on a side of the flexible substrate; anda sensor cover comprising: a cover portion configured to cover at least one of the sensing components while the noninvasive optical physiological sensor is active so as to block light from the one or more emitters from being received by the detector, the cover portion being at least partially opaque,wherein the cover portion is configured to attach to the adhesive layer of the noninvasive optical physiological sensor,wherein at least a portion of the cover portion protrudes from the noninvasive optical physiological sensor and extends past the noninvasive optical physiological sensor to facilitate removal of the sensor cover, andwherein the sensor is a pulse oximeter sensor. 2. The sensor covering system of claim 1, wherein the cover portion is further configured to prevent the detector from receiving light while the noninvasive optical physiological sensor is active. 3. The sensor covering system of claim 1, wherein the cover portion is further configured to block ambient light from a surrounding area. 4. A sensor cover for use with a noninvasive optical physiological sensor, the sensor cover comprising: a cover portion configured to cover at least one sensing component of a noninvasive optical physiological sensor while the noninvasive optical physiological sensor is active so as to block the light from the one or more emitters from being received by the detector, the cover portion being at least partially opaque,wherein the cover portion is configured to attach to an adhesive layer of the noninvasive optical physiological sensor,wherein at least a portion of the cover portion protrudes from the noninvasive optical physiological sensor and extends past the noninvasive optical physiological sensor to facilitate removal of the sensor cover,wherein the noninvasive optical physiological sensor comprises: sensing components including: a light source configured to emit light from one or more emitters of the sensor; anda detector configured to receive at least a portion of the light emitted by the one or more emitters after the light has passed through a tissue site;a flexible substrate; andthe adhesive layer formed on a side of the flexible substrate,wherein the cover portion is attachable over at least one of the detector or the one or more emitters, andwherein the sensor is a pulse oximeter sensor. 5. The sensor cover of claim 4 wherein the cover portion is further configured to prevent the detector from receiving light while the noninvasive optical physiological sensor is active. 6. The sensor cover of Claim 4, wherein the cover portion is further configured to block ambient light from a surrounding a... | MASIMO CORPORATION | A61B005/1455 A61B005/024 A61B005/00 A61B005/145
US10828007 | B1 | 2020-11-10 | Acoustic sensor with attachment portion | 2014-10-10 | According to certain described aspects, an acoustic sensor is employed in a variety of beneficial ways to provide improved physiological monitoring, among other advantages. In various embodiments, the acoustic sensor may include an attachment sub-assembly including a deformable portion that enables improved coupling to a patient. Additionally, the acoustic sensor may include an adhesive layer that, in combination with the deformable portion, enables even, robust, and secure attachment of the sensor to the patient. In various embodiments, an acoustic coupler having a semi-spherical shape is provided to further improve coupling of acoustic signals from the patient to the sensor. | 1. A non-invasive acoustic sensor for outputting signals responsive to acoustic vibrations indicative of one or more physiological parameters of a patient, the acoustic sensor comprising: a sensor support frame defining an acoustic cavity;a piezoelectric acoustic sensing element at least partially supported by the sensor support frame, wherein at least a portion of the piezoelectric acoustic sensing is stretched in tension across the acoustic cavity, and wherein the piezoelectric acoustic sensing element is configured to output a first electrical signal responsive to acoustic vibrations of a patient;a one piece integral shell that houses the sensor support frame and comprises: a bottom portion configured to contact the patient when the acoustic sensor is attached to the patient, the bottom portion having no openings and forming a barrier between the patient and the piezoelectric acoustic sensing element;a top portion opposite the bottom portion including at least one opening dimensioned to allow the sensor support frame to be inserted into the shell; anda biasing element configured to apply pressure to the piezoelectric acoustic sensing element;a tape including an adhesive formed on an underside of the tape; anda stretchable portion attached to the shell, the stretchable portion attached to the tape and extending between the top portion of the shell and the tape, and which is configured, when the adhesive is coupled to the patient, to stretch towards the patient's skin and pull the shell and the sensor support frame toward the patient's skin so as to couple the bottom portion of the shell with the patient's skin, wherein: a point of attachment of the stretchable portion to the tape is between an inner adhesive perimeter and an outer adhesive perimeter of the tape,the point of attachment extends around an outer perimeter of the shell, defining a point of attachment perimeter, andthe adhesive is formed over a single continuous adhesive area on the underside of the tape, the single continuous adhesive area extending between the outer adhesive perimeter and the inner adhesive perimeter, and crossing the point of attachment perimeter. 2. The acoustic sensor of claim 1, wherein the stretchable portion and the tape at least partially surround an outer perimeter of the shell as viewed from above the shell, looking down on the top portion of the shell. 3. The acoustic sensor of claim 1, wherein the tape is located approximately in a plane defined by an underside of the shell when the acoustic sensor is attached to the patient, and wherein the stretchable portion extends from the top portion of the shell to a top portion of the tape. 4. The acoustic sensor of claim 1, wherein the sensor support frame has a generally circular cross-sectional profile when viewed from a top of the sensor support frame, and wherein the shell has a generally circular cross-sectional profile when viewed from the top portion of the shell. 5. The acoustic sensor of claim 4, wh... | Masimo Corporation | A61B007/04 A61B007/00 A61B005/00
US11437768 | B2 | 2022-09-06 | Pogo pin connector | 2020-08-20 | The application is directed to various connector and sensor assemblies. In some embodiments, the connector and sensor assembly comprises a connector and a sensor assembly. The connector can have an opening that has a first surface and second surface that are opposite each other. The connector can have a plurality of retractable electrical connectors that extend from the first surface and a lock structure that is located on the second surface. The sensor assembly is comprised of a body portion and a proximal end. The proximal end has a top side and a bottom side. The top side includes a plurality of electrical contacts that is configured to interact with the plurality of retractable electrical connectors. The bottom side includes a key structure that is configured to interact with the lock structure in the connector. | 1. A male connector which physically connects to and electrically communicates with a corresponding female connector, the male connector comprising: a flat board portion comprising a first side and a second side, and a length extending between a proximal end and a distal end;a plurality of electrical contacts arranged on the flat board portion in a staggered configuration, wherein at least one of the electrical contacts is a ground contact, the ground contact is arranged to physically contact and electrically communicate with a corresponding electrical contact of a female connector before any other contact comes into electrical communication with a corresponding contact of the female connector; andwherein the ground contact is positioned on the first side of the flat board portion and extends between a first end and a second end, wherein the first end of the ground contact is as proximal on the flat board portion as a proximal-most electrical contact of the plurality of electrical contacts, andwherein the second end of the ground contact is more distal on the flat board portion than a distal-most electrical contact of the plurality of electrical contacts. 2. The male connector of claim 1 wherein the electrical contacts are configured into a plurality of rows, wherein each row can include a plurality of electrical contacts. 3. The male connector of claim 1 wherein the male connector includes a color indicator that corresponds with the color indicator of the female connector. 4. The male connector of claim 1 wherein the male connector includes a visual indicator that indicates the type of male connector to a user. 5. The male connector of claim 1 wherein the ground contact is located near a proximal end of the male connector. 6. The male connector of claim 1, further comprising a key structure located on the opposite surface of the plurality of electrical contacts and configured to engage a lock structure of the female connector. 7. The male connector of claim 6, wherein the key structure is a protrusion in the shape of a rectangle. 8. The male connector of claim 6 wherein the key structure includes a first detent that is configured to interact with a second detent on the female connector to provide a tactile feedback to the user. 9. The male connector of claim 6 wherein the key structure is configured to only engage the lock structure of the corresponding female connector. 10. The male connector of claim 6 wherein the key structure is a plurality of indentations located on either side of a proximal end of the sensor assembly that can be secured by the lock structure of the female connector. 11. The male connector of claim 6 wherein the key structure is a centered rectangular structure with a curved indentation at the proximal end and a proximal lip. 12. A male connector which physically connects to and electrically communicates with a corresponding female connector, the male connector comprising: a top portion;a bottom portion comprisin... | Masimo Corporation | H01R013/627 H01R024/62 H01R013/24 H01R013/648 H01R013/64 H01R013/641 H01R013/652 H01R012/71 H01R012/72 A61B005/021 A61B005/1455
US10505311 | B2 | 2019-12-10 | Water resistant connector for noninvasive patient monitor | 2018-08-13 | Systems and methods are provided for water resistant connectors. A male connector includes a rib or a draft angle that creates a seal when engaged with a female connector. A male connector includes an overmold that includes or is made of a thermoplastic elastomer. Male or female connectors include molds that include or are made of a thermoplastic polymer, such as polypropylene. A female connector includes spring contacts that fit within individual pockets of the female connector. | 1. A patient monitor configured to interface one or more noninvasive physiological sensors, the patient monitor comprising: a hardware processor configured to process physiological signals to obtain measurements;a display configured to present at least some of the measurements; anda female connector configured to receive the physiological signals from a physiological sensor, the female connector further configured to couple the physiological sensor with the patient monitor, the female connector comprising: a rigid frame comprising a plurality of pockets;a circuit board disposed within the rigid frame and configured to transmit the physiological signals to the hardware processor, the circuit board comprising a plurality of openings;a connector header comprising a plurality of electrical pins, each electrical pin of the plurality of electrical pins disposed within each opening of the plurality of openings;a plurality of electrical contacts disposed on the circuit board, each electrical contact of the plurality of electrical contacts disposed within each pocket of the plurality of pockets, the plurality of electrical contacts: operative to contact second electrical contacts in a corresponding male connector when the male connector is inserted into the female connector, the male connector coupled to the physiological sensor, andpartially exposed to air when the male connector is not inserted into the female connector;a rigid mold circumferentially surrounding the plurality of electrical contacts and configured to create a water-resistant seal around the plurality of electrical contacts;a distal opening configured to receive the male connector, the distal opening leading to a proximal opening; andthe proximal opening configured to receive the male connector, wherein a first height of the distal opening is taller than a second height of the proximal opening. 2. The patient monitor of claim 1, wherein the first height of the distal opening is between approximately 0.74 centimeters and approximately 0.76 centimeters, and wherein the second height of the proximal opening is between approximately 0.16 centimeters and approximately 0.18 centimeters. 3. The patient monitor of claim 1, wherein a first contact of the plurality of electrical contacts comprises a spring contact. 4. The patient monitor of claim 1, wherein the female connector further comprises: a detent holder configured to engage with a detent of the male connector. 5. The patient monitor of claim 4, wherein the detent holder comprises a pocket. 6. The patient monitor of claim 1, wherein the rigid mold further comprises a thermoplastic polymer. 7. The patient monitor of claim 6, wherein the thermoplastic polymer comprises polypropylene. 8. A patient monitor configured to interface one or more noninvasive physiological sensors, the patient monitor comprising: a hardware processor configured to process physiological signals to obtain measurements;a display configured to present at least som... | Masimo Corporation | H01R012/00 H01R013/52 A61B005/0428
US09782077 | B2 | 2017-10-10 | Modulated physiological sensor | 2012-08-13 | A modulated physiological sensor is a noninvasive device responsive to a physiological reaction of a living being to an internal or external perturbation that propagates to a skin surface area. The modulated physiological sensor has a detector configured to generate a signal responsive to the physiological reaction. A modulator varies the coupling of the detector to the skin so as to at least intermittently maximize the detector signal. A monitor controls the modulator and receives an effectively amplified detector signal, which is processed to calculate a physiological parameter indicative of the physiological reaction. | 1. A modulated physiological sensor for determining a physiological parameter, the modulated physiological sensor comprising: an accelerometer coupled with a surface area of a skin of a living being, said accelerometer configured to detect a physiological signal responsive to a physiological process of the living being, wherein the physiological process comprises a respiration process;an emitter that emits light towards the surface area of the skin of the living being;a detector that detects the emitted light after attenuation from the skin of the living being, the detector having a cutoff frequency;a first modulator that varies a coupling of the detector to the surface area at a first modulation frequency greater than the cutoff frequency, thereby at least modulating the detected light attenuation signal at the first modulation frequency greater than the cutoff frequency;a second modulator that provides an active pulsation to the skin of living being, wherein the accelerometer, the emitter, the detector, the first modulator, and the second modulator are mounted on a single substrate; anda monitor that controls the first modulator to generate physiological measurement of pulsatile blood flow for blood constituent analysis and the physiological signal from the accelerator and controls the second modulator to generate physiological measurement of non-pulsatile blood flow. 2. The modulated physiological sensor according to claim 1 wherein the first modulator comprises a vibration element. 3. The modulated physiological sensor according to claim 2 further comprising a detector substrate that co-mounts the detector and the vibration element. 4. The modulated physiological sensor according to claim 3 further comprising an attachment that releasably affixes the detector substrate, the detector and the vibration element to the surface area. 5. The modulated physiological sensor according to claim 4 wherein the monitor further detects direction and type of propagations from at least one of X, Y, and Z axis components detected from the accelerometer. 6. The modulated physiological sensor according to claim 5 wherein the vibration element comprises a coin motor. 7. The modulated physiological sensor according to claim 6 wherein the substrate comprises a circuit board that mechanically mounts and electrically interconnects the detector and the coin motor. 8. The modulated physiological sensor according to claim 7 wherein the attachment comprises a tape having a sticky side that attaches to the surface area and a housing side that encloses the circuit board. | Masimo Corporation | A61B005/00
US10784634 | B2 | 2020-09-22 | Pogo pin connector | 2018-12-28 | The application is directed to various connector and sensor assemblies. In some embodiments, the connector and sensor assembly comprises a connector and a sensor assembly. The connector can have an opening that has a first surface and second surface that are opposite each other. The connector can have a plurality of retractable electrical connectors that extend from the first surface and a lock structure that is located on the second surface. The sensor assembly is comprised of a body portion and a proximal end. The proximal end has a top side and a bottom side. The top side includes a plurality of electrical contacts that is configured to interact with the plurality of retractable electrical connectors. The bottom side includes a key structure that is configured to interact with the lock structure in the connector. | 1. An assembly comprising: a connector comprising: an opening with a first surface and a second surface, wherein the first surface and second surface are opposite each other, and wherein the second surface includes a proximal portion and distal portion that are connected by an angled ramp,a plurality of retractable electrical connectors extending from the first surface, anda lock structure located on the second surface; anda sensor assembly comprising: a body portion, anda proximal end including a top side and a bottom side, wherein the top side comprises a plurality of electrical contacts and the bottom side comprises a key structure configured to fit into the lock structure of the connector, andwherein the proximal end is configured to be removably inserted into the opening of the connector. 2. The connector and sensor assembly of claim 1 wherein the plurality of retractable electrical connectors are pogo pins. 3. The connector and sensor assembly of claim 1 wherein the plurality retractable electrical connectors are in a staggered configuration. 4. The connector and sensor assembly of claim 1 wherein the plurality of electrical contacts on the sensor assembly are in a staggered configuration. 5. The connector and sensor assembly of claim 1 wherein the connector includes a first color indicator and the sensor assembly include a second color indicator, wherein the first color indicator and second color indicator are the same colors. 6. The connector and sensor assembly of claim 1 further including a first tapered surface on a proximal end of the connector and a second tapered surface on the proximal end of the sensor assembly, and wherein the first tapered surface tapers into the opening of the connector and the second tapered surface tapers outward. 7. The connector and sensor assembly of claim 6 wherein the tapered surface of the connector is configured to interact with the tapered surface of the sensory assembly. 8. The connector and sensor assembly of claim 7 wherein the tapered surface of the sensor assembly is configured to raise each of the plurality of retractable electrical connectors as the sensor assembly is inserted into the opening of the connector, wherein the tapered surface is configured to reduce the wear of the plurality of electrical contacts on the surface of the sensor assembly. 9. The connector and sensor assembly of claim 1 wherein the plurality of electrical contacts includes an electrical contact that serves as a grounding line. 10. The connector and sensor assembly of claim 9, wherein any of the plurality of retractable electrical connectors contacts the grounding line first before contacting any of the remaining plurality of electrical contacts. 11. The connector and sensor assembly of claim 1 wherein the lock structure includes a first detent and the key structure includes a second detent, wherein the first detent and second detent are configured to interact and provide a tactile feedback to the user. 12. T... | Masimo Corporation | H01R013/627 H01R024/62 H01R013/24 H01R013/648 H01R013/64 H01R013/641 H01R013/652 H01R012/71 H01R012/72 A61B005/021 A61B005/1455
US09955937 | B2 | 2018-05-01 | Acoustic patient sensor coupler | 2013-09-18 | According to certain described aspects, multiple acoustic sensing elements are employed in a variety of beneficial ways to provide improved physiological monitoring, among other advantages. In various embodiments, sensing elements can be advantageously employed in a single sensor package, in multiple sensor packages, and at a variety of other strategic locations in the monitoring environment. According to other aspects, to compensate for skin elasticity and attachment variability, an acoustic sensor support is provided that includes one or more pressure equalization pathways. The pathways can provide an air-flow channel from the cavity defined by the sensing elements and frame to the ambient air pressure. | 1. An acoustic sensor configured to non-invasively detect acoustic vibrations indicative of one or more physiological parameters of a patient, the acoustic sensor comprising: a frame;a sensing element supported by the frame, the sensing element configured to output a signal responsive to acoustic vibrations associated with a patient when the acoustic sensor is attached to the patient; anda one piece integral acoustic coupler supported by the frame and configured to be coupled with an area of the skin of the patient, the acoustic coupler comprising: a bottom surface comprising a dielectric material that electrically decouples the area of the skin of the patient from the sensing element when the acoustic sensor is attached to the patient, the bottom surface having no openings and forming a barrier between the patient and the sensing element;one or more air vent holes on at least two sidewalls of the acoustic coupler and aligned with at least one pressure equalization pathway in the frame; anda top hole configured to be stretched open, from an unstretched state, to enable receiving the frame and the sensing element, wherein: the top hole is further configured to stretch back to the unstretched state after the frame and the sensing element are received by the acoustic coupler, andthe acoustic coupler covers at least a portion of a top of the frame. 2. The acoustic sensor of claim 1, wherein the acoustic coupler at least partially surrounds the frame. 3. The acoustic sensor of claim 1, wherein the frame defines an acoustic cavity and is configured to support the sensing element over the acoustic cavity. 4. The acoustic sensor of claim 3, wherein the at least one pressure equalization pathway formed in a wall of the frame, the at least one pressure equalization pathway extending from the acoustic cavity to ambient air pressure. 5. The acoustic sensor of claim 4, wherein said at least one pressure equalization pathway comprises at least one notch. 6. The acoustic sensor of claim 4, wherein said at least one pressure equalization pathway comprises at least one hole. 7. The acoustic sensor of claim 4, wherein the frame comprises equal numbers of pressure equalization pathways on opposite sides of the frame. 8. The acoustic sensor of claim 4, wherein the frame comprises two pressure equalization pathways on each of opposite sides of the frame. 9. The acoustic sensor of claim 4, wherein the frame comprises at least two pressure equalization pathways that are symmetrically positioned on the frame. 10. The acoustic sensor of claim 4, wherein the at least one pressure equalization pathway does not contact the sensing element. 11. The acoustic sensor of claim 1, wherein the acoustic coupler comprises a silicone material. 12. An acoustic sensor configured to non-invasively detect acoustic vibrations associated with a medical patient, said acoustic vibrations indicative of one or more physiological parameters of the medical patient, said acoustic senso... | MASIMO CORPORATION | A61B007/04 A61B007/02 A61B005/0408
US10205291 | B2 | 2019-02-12 | Pogo pin connector | 2016-02-05 | Various connector and sensor assemblies are described. In some embodiments, the connector and sensor assembly comprises a connector and a sensor assembly. The connector can have an opening that has a first surface and second surface that are opposite each other. The connector can have a plurality of retractable electrical connectors that extend from the first surface and a lock structure that is located on the second surface. The sensor assembly is comprised of a body portion and a proximal end. The proximal end has a top side and a bottom side. The top side includes a plurality of electrical contacts that is configured to interact with the plurality of retractable electrical connectors. The bottom side includes a key structure that is configured to interact with the lock structure in the connector. | 1. A connector and sensor assembly, the assembly including: a connector including: an opening with an internal surface, anda plurality of retractable electrical connectors extending from the internal surface, wherein the plurality of retractable electrical connectors are arranged in a staggered spatial configuration that spans a plurality of rows on the internal surface; anda sensor assembly including: a body portion, anda proximal end with a top side and a bottom side, wherein the top side includes a plurality of electrical contacts, and wherein the proximal end is configured to be removably inserted into the opening of the connector,wherein the plurality of electrical contacts includes an electrical contact that serves as a grounding line, andwherein at least one of the plurality of retractable electrical connectors is configured to contact the electrical contact that serves as the grounding line before electrical connection is established between rest of the plurality of retractable electrical connectors and rest of the plurality of electrical contacts. 2. The connector and sensor assembly of claim 1 wherein the plurality of retractable electrical connectors are pogo pins. 3. The connector and sensor assembly of claim 1 wherein the electrical connectors are configured into a plurality of rows, wherein each row can include a plurality of electrical connectors. 4. The connector and sensor assembly of claim 1 wherein the plurality of electrical contacts on the sensor assembly are arranged in a staggered configuration mirroring the staggered spatial configuration of the plurality of retractable electrical connectors. 5. The connector and sensor assembly of claim 4 wherein the electrical contacts are configured into a plurality of rows, wherein each row can include a plurality of electrical contacts. 6. The connector and sensor assembly of claim 1 wherein the connector includes a first color indicator and the sensor assembly include a second color indicator, wherein the first color indicator and second color indicator are the same colors. 7. The connector and sensor assembly of claim 1 wherein the sensor assembly includes a visual indicator that indicates the type of sensor assembly to a user. 8. The connector and sensor assembly of claim 1 further including a first tapered surface on the proximal end of the connector and a second tapered surface on the proximal end of the sensor assembly, and wherein the first tapered surface tapers into the opening of the connector and the second tapered surface tapers outward. 9. The connector and sensor assembly of claim 8 wherein the tapered surface of the connector is configured to interact with the tapered surface of the sensory assembly. 10. The connector and sensor assembly of claim 8 wherein the tapered surface of the sensor assembly is configured to raise each of the plurality of retractable electrical connectors as the sensor assembly is inserted into the opening of the connector, wherein the t... | Masimo Corporation | H01R013/627 H01R024/62 H01R013/24 H01R013/648 H01R013/64 H01R013/641 H01R013/652 H01R012/71 H01R012/72 A61B005/021 A61B005/1455
US09808188 | B1 | 2017-11-07 | Robust fractional saturation determination | 2013-03-08 | The present disclosure describes the derivation and measurement of a fractional oxygen saturation measurement. | 1. An improved pulse oximeter system for determining at least one fractional oxygen saturation measurement, the improvement increasing the accuracy and reliability of the fractional oxygen saturation measurement by accounting for the relationship between carboxyhemoglobin and methemoglobin in high and low methemoglobin conditions, the improved pulse oximeter system comprising: at least one optical sensor in communication with a pulse oximeter, the at least one optical sensor configured to emit light of a plurality of wavelengths directed at a measurement site of tissue of a patient and detect the light after attenuation by the tissue in order to produce a signal representative of the detected light after attenuation;at least one hardware processor configured to receive the signal and further configured to determine, using the signal, a functional oxygen saturation measurement, a methemoglobin measurement, and a carboxyhemoglobin measurement, the at least one hardware processor further configured to determine at least one fractional oxygen saturation measurement using the functional oxygen saturation measurement, the methemoglobin measurement, and the carboxyhemoglobin measurement; andat least one display configured to display the at least one fractional oxygen saturation measurement,wherein the at least one hardware processor is configured to: determine that the methemoglobin measurement is unreliable for use in the determination of the at least one fractional oxygen saturation measurement, wherein the determination of unreliability comprises determining that the methemoglobin measurement is higher than a first predetermined threshold;in response to the determination that the methemoglobin measurement is unreliable, change the carboxyhemoglobin measurement to a default carboxyhemoglobin value for use in the determination of the at least one fractional oxygen saturation measurement;determine that the methemoglobin measurement is lower than a second threshold, thereby indicating a low methemoglobin condition;in response to the determination that the methemoglobin measurement indicates the low methemoglobin condition, change the carboxyhemoglobin measurement for use in the determination of the at least one fractional oxygen saturation measurement to a weighted measurement, wherein the weighted measurement is correlated to the carboxyhemoglobin measurement; anddetermine the at least one fractional oxygen saturation measurement with the changed carboxyhemoglobin measurement based on the determination that the methemoglobin measurement was unreliable or that the methemoglobin measurement indicated the low methemoglobin condition. 2. The improved pulse oximeter system of claim 1, wherein the at least one of the fractional oxygen saturation measurement is a direct measurement of fractional oxygen saturation from plethysmograph data. 3. The improved pulse oximeter system of claim 1, wherein the at least one of the fractional oxygen saturation measuremen... | MASIMO CORPORATION | A61B005/1455 A61B005/00
US10532174 | B2 | 2020-01-14 | Assistive capnography device | 2015-02-20 | Systems and method for monitoring patient physiological data are presented herein. A gas analyzing measurement head can be provided to sample and analyze respiratory gases of a patient. In one embodiment, the gas analyzing measurement head can read information on an information element of an airway adapter or resuscitation bag. Such information can be used to generate instructions for manual ventilation using the gas analyzing measurement head, airway adapter, and resuscitation bag. Manual ventilation instructions can be displayed on the gas analyzing measurement head or can be transmitted for display on another device, such as a clinician's mobile computing device. | 1. A physiological monitoring system comprising: a respiratory gas measurement device including a processing board;an airway adapter configured to connect to the respiratory gas measurement device and to direct exhaled respiratory gases of a patient to the respiratory gas measurement device, the airway adapter comprising a first information element configured to store adapter data representing information regarding at least one characteristic of the airway adapter; anda resuscitation bag configured to connect to the airway adapter and to provide positive pressure ventilation to the patient, the resuscitation bag comprising a second information element configured to store bag data representing information regarding at least one characteristic of the resuscitation bag,wherein the processing board is configured to: generate instructions for manual ventilation based on one or both of the adapter data and the bag data, wherein the instructions include an animated sequence and wherein a timing of the animated sequence is configured to vary to provide visual feedback, andcause output of the instructions for manual ventilation to a user,wherein the processing board communicates with the first information element to read the adapter data, andwherein the processing board communicates with the second information element to read the bag data. 2. The physiological monitoring system of claim 1, wherein the adapter data includes one or more of a size, type, manufacturer, or usage of the airway adapter. 3. The physiological monitoring system of claim 1, wherein the bag data includes one or more of a size, volume, manufacturer, or usage of the resuscitation bag. 4. The physiological monitoring system of claim 1, wherein the first information element and the second information element each comprise one or more of a transistor network, memory chip, EPROM, multi-contact single wire memory device, resistor, capacitor, microchip, RAM, ROM, RFID tag, NFC chip, and barcode. 5. The physiological monitoring system of claim 1, wherein the processing board is configured to determine a compression depth for compression of the resuscitation bag based at least partly on the bag data, wherein the instructions for manual ventilation include the compression depth. 6. The physiological monitoring system of claim 1, wherein the processing board is configured to determine age-specific ventilation instructions based at least partly on the adapter data, wherein the instructions for manual ventilation include the age-specific ventilation instructions. 7. The physiological monitoring system of claim 1, wherein the processing board is configured to determine a compression rate for compression of the resuscitation bag based at least partly on the bag data, wherein the instructions for manual ventilation include the compression rate. 8. The physiological monitoring system of claim 7, wherein the respiratory gas measurement device comprises a display configured to display the instruc... | MASIMO CORPORATION | A61M016/00 A61M016/10 A61M016/08 A61B005/083 A61M016/04 A61M016/06 A61M016/20 A61M016/01 A61B005/00 A61B005/08 A61B005/097
US11020084 | B2 | 2021-06-01 | Acoustic patient sensor coupler | 2018-03-20 | According to certain described aspects, multiple acoustic sensing elements are employed in a variety of beneficial ways to provide improved physiological monitoring, among other advantages. In various embodiments, sensing elements can be advantageously employed in a single sensor package, in multiple sensor packages, and at a variety of other strategic locations in the monitoring environment. According to other aspects, to compensate for skin elasticity and attachment variability, an acoustic sensor support is provided that includes one or more pressure equalization pathways. The pathways can provide an air-flow channel from the cavity defined by the sensing elements and frame to the ambient air pressure. | 1. An acoustic sensor comprising: a frame;an acoustic sensing element supported by the frame; anda one piece integral acoustic coupler comprising: a plurality of air vent holes on each of at least two sidewalls of the acoustic coupler, wherein each of the plurality of air vent holes is aligned with a corresponding pressure equalization pathway in the frame; anda top hole configured to be stretched open, from an unstretched state, to enable receiving the frame and the acoustic sensing element, wherein: the top hole is further configured to stretch back to the unstretched state after the frame and the acoustic sensing element are received by the acoustic coupler, andthe acoustic coupler covers at least a portion of a top of the frame. 2. The acoustic sensor of claim 1, wherein the acoustic coupler at least partially surrounds the frame. 3. The acoustic sensor of claim 2, wherein the acoustic sensing element is configured to output a signal responsive to acoustic vibrations associated with a patient when the acoustic sensor is attached to the patient. 4. The acoustic sensor of claim 3, wherein the acoustic coupler is configured to be coupled with an area of the skin of the patient and further comprises: a bottom surface comprising a dielectric material that electrically decouples the area of the skin of the patient from the acoustic sensing element when the acoustic sensor is attached to the patient. 5. The acoustic sensor of claim 4, wherein the bottom surface of the acoustic coupler has no openings and forms a barrier between the patient and the acoustic sensing element. 6. The acoustic sensor of claim 3 further comprising: a cable in communication with the acoustic sensing element and configured to communicate the signal to an acoustic monitor. 7. The acoustic sensor of claim 1, wherein the frame defines an acoustic cavity and is configured to support the acoustic sensing element across the acoustic cavity. 8. The acoustic sensor of claim 7 further comprising: at least one pressure equalization pathway extending from the acoustic cavity to ambient air pressure. 9. The acoustic sensor of claim 8, wherein the at least one pressure equalization pathway comprises at least one of a notch or hole. 10. The acoustic sensor of claim 8, wherein the frame comprises equal numbers of pressure equalization pathways on opposite sides of the frame. 11. The acoustic sensor of claim 8, wherein the frame comprises two pressure equalization pathways on each of opposite sides of the frame. 12. The acoustic sensor of claim 8, wherein the frame comprises at least two pressure equalization pathways that are symmetrically positioned on the frame. 13. The acoustic sensor of claim 1, wherein the acoustic coupler comprises a silicone material. 14. A method comprising: detecting by an acoustic sensor according to claim 1, acoustic vibrations, wherein the acoustic vibrations are transmitted to the acoustic sensing element via the acoustic coupler;converting, by t... | Masimo Corporation | A61B007/02 A61B007/04 A61B005/25
US09989560 | B2 | 2018-06-05 | Interference detector for patient monitor | 2014-06-05 | A system is disclosed for detecting and calculating the level of ambient and/or environmental noise, such as electromagnetic interference generated by electric power lines, ambient lights, light dimmers, television or computer displays, power supplies or transformers, and medical equipment. In some embodiments, the system performs frequency analysis on the interference signal detected by light photodetectors and determines the power of the interference signal concentrated in the analyzed frequency bands. The worst-case interference level can be determined by selecting the maximum from the computed power values. In some embodiments, the determined interference signal power can be compared with the noise tolerance of a patient monitoring system configured to reliably and noninvasively detect physiological parameters of a user. The results of the comparison can be presented to the user audio-visually. In some embodiments, the system can be used to perform spot check measurements of electromagnetic interference. | 1. A noninvasive monitor configured to communicate with a sensor including an optical radiation source and one or more detectors housed in a sensor housing, the sensor housing configured to position the optical radiation source and the one or more detectors proximate tissue of a patient, the noninvasive monitor comprising: an input configured to receive from the sensor first sensor signals responsive to detected light from the optical radiation source attenuated by the tissue and second sensor signals responsive to detected ambient electronic interference proximate the sensor; anda hardware processor configured to: process the first sensor signals to determine a first measurement value for a first physiological parameter of the patient and a second measurement value for a second physiological parameter of the patient without using the second sensor signals to determine the first measurement value and the second measurement value, the first physiological parameter being different from the second physiological parameter, the first physiological parameter corresponding to a first threshold and the second physiological parameter corresponding to a second threshold different from the first threshold,process the second sensor signals differently from the first sensor signals to determine a first level of ambient electronic interference proximate the sensor and a second level of ambient electronic interference proximate the sensor,determine at least one of a first audio or visual indication from a comparison of the first level of ambient electronic interference to the first threshold, the at least one of the first audio or visual indication indicating a suitability of a testing environment for patient monitoring for the first physiological parameter and indicating a degree to which relocating the sensor could reduce ambient electronic interference proximate the sensor,determine at least one of a second audio or visual indication from a comparison of the second level of ambient electronic interference to the second threshold, the at least one of the second audio or visual indication indicating a suitability of the testing environment for patient monitoring for the second physiological parameter and indicating a degree to which relocating the sensor could reduce ambient electronic interference proximate the sensor,output the at least one of the first audio or visual indication for presentation prior to outputting the first measurement value for presentation, andoutput the at least one of the second audio or visual indication for presentation prior to outputting the second measurement value for presentation. 2. The noninvasive monitor of claim 1, wherein the hardware processor is configured to output the first visual indication so that the first visual indication is shown relative to ranges of ambient electronic interference on a display. 3. The noninvasive monitor of claim 2, further comprising the display, and wherein the ranges of ambient electronic i... | MASIMO CORPORATION | G01R013/02 G01R029/08 A61B005/1455 A61B005/00 A61B005/026 A61B005/145
US09339220 | B2 | 2016-05-17 | Multi-wavelength physiological monitor | 2013-04-12 | A physiological monitor for determining blood oxygen saturation of a medical patient includes a sensor, a signal processor and a display. The sensor includes at least three light emitting diodes. Each light emitting diode is adapted to emit light of a different wavelength. The sensor also includes a detector, where the detector is adapted to receive light from the three light emitting diodes after being attenuated by tissue. The detector generates an output signal based at least in part upon the received light. The signal processor determines blood oxygen saturation based at least upon the output signal, and the display provides an indication of the blood oxygen saturation. | 1. A physiological monitor for determining blood oxygen saturation of a patient, the physiological monitor comprising: a pulse oximetry sensor comprising: three or more emitters, wherein each emitter is operative to emit light of a different wavelength; andat least one detector adapted to receive light from the three or more emitters after being attenuated by tissue of a medical patient; anda processor configured to: compute a ratio based at least in part on three or more data signals, each of the three or more data signals indicative of light from one of the three or more emitters after being attenuated by the tissue, wherein the ratio comprises a quotient of a first weighted sum of the data signals multiplied by a first set of vector coefficients and a second weighted sum of the data signals multiplied by a second set of vector coefficients;determine blood oxygen saturation based at least in part upon a single blood oxygen saturation curve using said ratio; andoutput the oxygen saturation for display to a clinician. 2. The physiological monitor of claim 1, wherein the first and second sets of vector coefficients are determined based upon calibration data or fitting of experimental data. 3. The physiological monitor of claim 1, wherein the at least one detector provides an output signal based at least in part on the received light and the processor is configured to obtain the three or more data signals from the output signal. 4. The physiological monitor of claim 1, wherein the pulse oximetry sensor is configured to be removably attached to the tissue of the medical patient. 5. The physiological monitor of claim 1, wherein the three or more emitters comprise eight light emitting diodes. 6. The physiological monitor of claim 1, wherein the blood oxygen saturation curve is linear over a range of ratio values, wherein the range of ratio values comprises from about 0.45 to about 1.6. 7. The physiological monitor of claim 1, wherein the blood oxygen saturation curve is linear over a range of blood oxygen saturation values, wherein the range of blood oxygen saturation values comprises from about 75% to about 95%. 8. The physiological monitor of claim 1, wherein the ratio is configured to have reduced tolerance at lower blood oxygen saturation levels compared to a two wavelength blood oxygen saturation system. 9. An apparatus for determining a blood oxygen saturation of a medical patient, the apparatus comprising: one or more processors configured to: perform a ratio calculation based at least in part on at least three waveforms, each waveform indicative of attenuation of one of at least three wavelengths of light by tissue, wherein the ratio calculation comprises a quotient of a first weighted sum of the at least three waveforms multiplied by a first set of vector coefficients and a second weighted sum of the at least three waveforms multiplied by a second set of vector coefficients, the first and second sets of vector coefficients determined ... | MASIMO CORPORATION | A61B005/1455 A61B005/00 G01N021/31 A61B005/0205 A61B005/1495 A61B005/024 G01N021/35 G01N021/359
US09370325 | B2 | 2016-06-21 | Hemoglobin display and patient treatment | 2015-05-18 | The present disclosure describes embodiments of a patient monitoring system and methods that include the measure and display of hemoglobin statistics. In an embodiment, total hemoglobin trending is displayed over a period of time. Statistics can include frequency domain analysis, which may be unique for each patient monitored. The total hemoglobin trending and/or statistics can further be used to help control the treatment of a patient, such as being used to control IV administration. | 1. A patient monitoring system comprising: a noninvasive sensor for emitting energy into a patient measurement site of a patient and detecting the energy attenuated by the patient measurement site;a memory buffer; anda hardware processor configured to determine a first plurality of total hemoglobin readings over a first time period using the attenuated energy detected by the sensor and store the first plurality of total hemoglobin readings in the memory buffer,wherein said hardware processor is further configured to frequency transform the first plurality of total hemoglobin readings stored in the memory buffer,determine frequency data from the first plurality of total hemoglobin readings; anddetermine a hemoglobin characteristic of the patient from the frequency data. 2. The patient monitoring system of claim 1, wherein the hemoglobin characteristic comprises an abnormality. 3. The patient monitoring system of claim 2, wherein the abnormality comprises sickle cell anemia. 4. The patient monitoring system of claim 2, wherein the abnormality comprises Thalasemia. 5. The patient monitoring system of claim 2, wherein the abnormality comprises abnormal spleen function. 6. The patient monitoring system of claim 1, wherein the hemoglobin characteristic comprises a type of hemoglobin. 7. A patient monitoring system comprising: a hardware processor configured to: determine a first plurality of total hemoglobin readings over a first time period using the attenuated energy detected by a noninvasive sensor attached to a patient;store the first plurality of total hemoglobin readings in a memory buffer;transform the first plurality of total hemoglobin readings stored in the memory buffer in a frequency domain; anddetermine a hemoglobin characteristic of the patient based on the transformed total hemoglobin readings. 8. The patient monitoring system of claim 7, wherein the hemoglobin characteristic comprises an abnormality. 9. The patient monitoring system of claim 8, wherein the abnormality comprises sickle cell anemia. 10. The patient monitoring system of claim 8, wherein the abnormality comprises Thalasemia. 11. The patient monitoring system of claim 8, wherein the abnormality comprises abnormal spleen function. 12. The patient monitoring system of claim 8, wherein the hemoglobin characteristic comprises a type of hemoglobin. 13. The patient monitoring method of claim 7, wherein the hardware processor is further configured to control a treatment unit based on the determined hemoglobin characteristic. 14. A patient monitoring method comprising: emitting energy into a patient measurement site of a patient;detecting the energy attenuated by the patient measurement site;determining a first plurality of total hemoglobin readings over a first time period using the attenuated energy detected;storing the first plurality of total hemoglobin readings in a memory buffer;transforming the first plurality of total hemoglobin readings stored in the memory buf... | Masimo Corporation | A61B005/00 A61B005/145 A61M005/172 A61B005/1455 A61M037/00
US10441181 | B1 | 2019-10-15 | Acoustic pulse and respiration monitoring system | 2015-03-03 | An acoustic sensor attached to a medical patient can non-invasively detect acoustic vibrations indicative of physiological parameters of the medical patient and produce an acoustic signal corresponding to the acoustic vibrations. The acoustic signal can be integrated one or more times with respect to time, and a physiological monitoring system can determine pulse or respiration parameters based on the integrated acoustic signal. The physiological monitoring system can, for instance, estimate a pulse rate according to pulses in the integrated acoustic signal and a respiration rate according to a modulation of the integrated acoustic signal, among other parameters. Further, the physiological monitoring system can compare the integrated acoustic signal or parameters determined based on the integrated acoustic signal with other signals or parameters to activate alarms. | 1. A physiological monitoring system configured to non-invasively detect acoustic vibrations indicative of one or more physiological parameters of a medical patient, the physiological monitoring system comprising: an acoustic sensor associated with a transfer function, the transfer function indicative of a transform caused by at least one of processing circuitry of the acoustic sensor or a piezoelectric membrane of the acoustic sensor, wherein the acoustic sensor is configured to be attached to a medical patient, detect acoustic vibrations associated with the medical patient, and generate a patient signal indicative of the acoustic vibrations, wherein the transfer function of the acoustic sensor has an effect on the patient signal such that the patient signal can be modeled as a derivative with respect to time of a signal indicative of the acoustic vibrations;a memory configured to store the transfer function of the acoustic sensor; anda processor in communication with the acoustic sensor and the memory, and configured to: retrieve, from the memory, the transfer function of the acoustic sensor,determine the transfer function of the acoustic sensor based at least in part on the transfer function of the acoustic sensor,deconvolve the patient signal using the transfer function of the acoustic sensor to lessen the effect of the transfer function on the patient signal to generate a deconvolved patient signal indicative of the acoustic vibrations,estimate a physiological parameter of the medical patient based at least in part on the deconvolved patient signal, wherein the physiological parameter includes at least one of a respiratory parameter or a cardiac parameter, andoutput an indication of the estimated physiological parameter for presentation to a care giver. 2. The physiological monitoring system of claim 1, wherein local maxima of the deconvolved patient signal correspond to peak expansions of skin of the medical patient, and local minima of the deconvolved patient signal correspond to peak contractions of the skin of the medical patient. 3. The physiological monitoring system of claim 1, wherein the acoustic sensor is operatively coupled to a neck of the medical patient when detecting the acoustic vibrations associated with the medical patient. 4. The physiological monitoring system of claim 1, wherein the physiological parameter comprises a pulse rate and wherein the processor is configured to estimate the pulse rate based at least in part on a time period between at least one of one or more peaks of the deconvolved patient signal or one or more valleys of the deconvolved patient signal. 5. The physiological monitoring system of claim 1, wherein the processor is configured to activate an alarm based at least in part on the estimated physiological parameter. 6. The physiological monitoring system of claim 5, wherein the processor is configured to activate the alarm based at least in part on the estimated physiological parameter and a physi... | Masimo Corporation | A61B005/0245 A61B005/00 A61B005/0295
US09386961 | B2 | 2016-07-12 | Physiological acoustic monitoring system | 2014-08-29 | An acoustic monitoring system has an acoustic front-end, a first signal path from the acoustic front-end directly to an audio transducer and a second signal path from the acoustic front-end to an acoustic data processor via an analog-to-digital converter. The acoustic front-end receives an acoustic sensor signal responsive to body sounds in a person. The audio transducer provides continuous audio of the body sounds. The acoustic data processor provides audio of the body sounds upon user demand. | 1. An acoustic monitoring system comprising: first acoustic front-end circuitry that receives an acoustic sensor signal responsive to body sounds in a person;a first signal path from the first acoustic front-end circuitry to an audio transducer;a second signal path from the first acoustic front-end circuitry to an acoustic data processor via an analog-to-digital converter;the audio transducer providing continuous audio of the body sounds; andthe acoustic data processor providing audio of the body sounds upon user demand. 2. The acoustic monitoring system according to claim 1 further comprising: second acoustic front-end circuitry that receives a second acoustic sensor signal responsive to body sounds in a person;a third signal path from the second acoustic front-end circuitry to a parameter processor via the analog-to-digital converter; andthe parameter processor deriving a physiological measurement responsive to the body sounds. 3. The acoustic monitoring system according to claim 2 further comprising: a fourth signal path from the second acoustic front-end circuitry to the acoustic data processor via the analog-to-digital converter; andthe acoustic data processor providing a stereo audio output of the body sounds. 4. The acoustic monitoring system according to claim 3 further comprising: a communications link to a remote site via a network;a trigger responsive to the physiological measurement;a notification transmitted over the communications link according to the trigger; andthe notification alerting an individual at the remote site of the physiological measurement and allowing the individual to request the body sounds be downloaded to the individual via the communications link. 5. The acoustic monitoring system according to claim 4 further comprising: optical front-end circuitry that receives an optical signal responsive to pulsatile blood flow at a tissue site on the person;the parameter processor deriving a second physiological measurement responsive to the pulsatile blood flow; andthe trigger responsive to a combination of the physiological measurement and the second physiological measurement. 6. The acoustic monitoring system according to claim 5 further comprising: a plurality of acoustic filters implemented in the acoustic data processor;the filters defining a plurality of audio bandwidths;a plurality of controls in communications with the acoustic data processor;the controls configured to adjust the audio bandwidths; andthe stereo audio output adjusted by the controls so as to emphasize at least one of the audio bandwidths and de-emphasize at least one other of the audio bandwidths so that a user of the controls can focus on a particular aspect of the stereo body sound output. 7. The acoustic monitoring system according to claim 6 further comprising a display that is responsive in real-time to the stereo audio output. | MASIMO CORPORATION | A61B005/00 A61B007/00 A61B005/0205 A61B005/024 A61B005/08
US10471159 | B1 | 2019-11-12 | Diagnosis, removal, or mechanical damaging of tumor using plasmonic nanobubbles | 2017-02-10 | Processes of intraoperative diagnosis and elimination of tumors or micro-tumors or cancer cells or tumor micro-environment (TME) with plasmonic nanobubbles (PNBs) are disclosed. The diagnosis and surgical processes disclosed can improve standard onco-surgery through one or more of the following: real-time intraoperative local detection of MRD in vivo with high cancer sensitivity and specificity; real-time guidance of surgery to precisely eliminate resectable MRD with minimal morbidity by resecting only PNB-positive volume instead of a larger volume; intraoperative selective elimination of unresectable MRD through the mechanical impact of lethal cancer cell-specific PNBs without damaging adjacent normal cells and tissues; and prediction of the surgical outcome through the metrics of PNB signals. | 1. A cancer detection system configured to noninvasively determine a presence of unwanted cancerous material in tissue using plasmonic nanobubbles (“PNBs”), said cancer detection system returning post-electronic processing results to an operator at least at each measurement site during a cancer detection procedure, said cancer detection system comprising: a plurality of bioconjugated nanoparticles configured to be administered to a patient at a predetermined time prior to said cancer detection procedure, the bioconjugated nanoparticles comprising a plurality of nanoparticles and a plurality of cancerous material-specific ligands configured to attach to and cluster in said unwanted cancerous material;a source of electromagnetic radiation configured to provide a plurality of radiation pulses at a plurality of energy levels to said tissue at said measurement site; andan acoustic detector configured to output signals responsive to a plurality of pressure pulses emitted by PNBs from at least some of the bioconjugated nanoparticles when said tissue includes said unwanted cancerous material; andone or more signal processors operably communicating with said acoustic detector and configured to receive said output signals or one or more pre-processed signals responsive to said signals, configured to electronically process said signals or said one or more pre-processed signals, and configured to notify said operator with a result of said processing at each measurement site, said processing including: determining a first acoustic time-response responsive to said signals or said pre-processed signals corresponding to one or more of said pulses of said source at a first energy level;comparing said first acoustic time-response with a PNB-negative time-response to determine a detection of the PNBs; andwhen a sufficient amount of said presence is determined, returning a positive result for said presence of said unwanted cancerous material. 2. The cancer detection system of claim 1 further configured to noninvasively determine a depth of unwanted cancerous material, wherein said one or more signal processors electronically process said signals or said one or more pre-processed signals, and said processing further includes: determining another acoustic time-response responsive to said signals or said pre-processed signals corresponding to one or more of said pulses of said source at an increased energy level, the increased energy level configured to cause said pulses of said source to reach tissue at an increased depth;comparing said another acoustic time-response with said PNB-negative time-response;when said comparison of said another acoustic time-response is negative, additionally returning a positive result for said presence of said unwanted cancerous material at the increased depth at said measurement site; andrepeating said determining using said increased energy level, comparing and returning until said of said repeating step comparing is positive and said... | Masimo Corporation | A61K049/22 A61B005/00
USRE049034 | E1 | 2022-04-19 | Physiological trend monitor | 2019-04-16 | A physiological trend monitor has a sensor signal responsive to multiple wavelengths of light transmitted into a tissue site. The transmitted light is detected after attenuation by pulsatile blood flow within the tissue site. A processor has an input responsive to the sensor signal and a physiological parameter output. Features are extracted from the physiological parameter output. Criteria are applied to the features. An alarm output is generated when the criteria are satisfied. | 1. A system for non-invasively monitoring physiological trends, the system comprising: a processor comprising a sensor signal input and a display driver, wherein the processor is configured to: receive, at the sensor signal input, a sensor signal from an optical sensor coupled with a patient, the sensor signal responsive to light attenuated by body tissue of the patient;calculate a physiological parameter and a physiological parameter trend based on the sensor signal;output, by the display driver, a value of the physiological parameter for presentation on a display; andoutput an audible alarm once the physiological parameter reaches a threshold if the physiological parameter trend is not trending upward. 2. The system of claim 1, wherein the processor is further configured to suppress the audible alarm once the smoothed physiological parameter rises above the threshold, even if the physiological parameter trend is flat or trending downward. 3. The system of claim 1, wherein the processor is further configured to suppress the audible alarm once the physiological parameter trend begins to trend upward, even if the physiological parameter is under the threshold. 4. The system of claim 1, wherein the processor is further configured to calculate the physiological parameter by smoothing physiological parameter values. 5. The system of claim 1, wherein the processor is further configured to calculate the physiological parameter by integrating physiological parameter values. 6. The system of claim 1, wherein the processor is further configured to calculate the physiological parameter trend using a curve-fitting technique. 7. The system of claim 1, wherein the processor is further configured to output the audible alarm responsive to the physiological parameter trend being negative. 8. The system of claim 1, wherein the processor is further configured to output the audible alarm responsive to the physiological parameter trend being zero. 9. The system of claim 1, wherein the physiological parameter is selected from the group consisting of oxygen saturation, blood glucose, total hemoglobin concentration, blood pressure, pulse rate, and respiration rate. 10. A system for non-invasively monitoring physiological trends, the system comprising: a processor comprising a sensor signal input and a display driver, wherein the processor is configured to: receive, at the sensor signal input, a sensor signal from an optical sensor coupled with a patient, the sensor signal responsive to light attenuated by body tissue of the patient;calculate a physiological parameter based on the sensor signal;output, by the display driver, a value of the physiological parameter for presentation on a display; andoutput an audible alarm once the physiological parameter reaches a threshold if a physiological parameter trend of physiological parameter values is not trending upward. | Masimo Corporation | A61B005/1455 A61B005/08 A61B005/00 A61B005/021 A61B005/145 A61B005/318 A61B005/316
USRE047882 | E1 | 2020-03-03 | Adaptive alarm system | 2018-11-08 | Systems and electronic processes for reducing electronic alarms in a medical patient monitoring system. For example, a system for reducing electronic alarms can include an optical sensor and one or more hardware processors in electronic communication with the optical sensor. The one or more hardware processors can be programmed to measure oxygen saturation values of a patient over a first period of time, determine if at least one oxygen saturation value obtained over the first period of time exceeds a first alarm threshold, determine whether a first alarm should be triggered based on the determination that the at least one oxygen saturation value obtained over the first period of time exceeds the first alarm threshold, determine a second alarm threshold to be applied during a second period of time subsequent to the first period of time, the second alarm threshold replacing the first alarm threshold. | 1. A system for reducing electronic alarms in a medical patient monitoring system, the system comprising: an optical sensor configured to transmit optical radiation into a tissue site of a patient and detect attenuated optical radiation indicative of at least one physiological parameter of a patient; andone or more hardware processors in electronic communication with the optical sensor, the one or more hardware processors configured to: measure oxygen saturation values of a patient over a first period of time;determine if at least one oxygen saturation value obtained over the first period of time exceeds a first alarm threshold;determine whether a first alarm should be triggered based on the determination that the at least one oxygen saturation value obtained over the first period of time exceeds the first alarm threshold;determine a second alarm threshold to be applied during a second period of time subsequent to the first period of time, the second alarm threshold replacing the first alarm threshold, the second alarm threshold being determined by: comparing at least a first oxygen saturation value obtained during the first time period with a lower limit associated with oxygen saturation; andcomputing a second alarm threshold based on the comparison where the second alarm threshold is computed to be at a value less than the at least first oxygen saturation value and greater than the lower limit and at an offset from the first oxygen saturation value, wherein the offset is configured to diminish as a difference between the at least first oxygen saturation value and the lower limit diminishes;measure oxygen saturation values of a patient over the second period of time to determine at least a second oxygen saturation value; anddetermine whether a second alarm should be triggered by determining if at least one oxygen saturation value obtained during the second period of time exceeds the second alarm threshold and triggering an alarm if it is determined the second alarm should be triggered. 2. The system of claim 1, wherein the one or more hardware processors are configured to calculate a first baseline measurement from the measured oxygen saturation values over the first period of time and wherein the at least one oxygen saturation value obtained during the first period of time corresponds to the first baseline measurement. 3. The system of claim 2, wherein the one or more hardware processors are configured to calculate a second baseline measurement from the measured oxygen saturation values over the second period of time and wherein the at least one oxygen saturation value obtained during the second period of time corresponds to the second baseline measurement. 4. The system of claim 1, wherein the lower limit is predefined and corresponds to a minimum parameter value for oxygen saturation. 5. The system of claim 1, wherein the one or more hardware processors are further configured to wait for a time delay prior to the triggering of the second ... | MASIMO CORPORATION | A61B005/00 A61B005/1455
US10637181 | B2 | 2020-04-28 | Water resistant connector for noninvasive patient monitor | 2018-08-13 | Systems and methods are provided for water resistant connectors. A male connector includes a rib or a draft angle that creates a seal when engaged with a female connector. A male connector includes an overmold that includes or is made of a thermoplastic elastomer. Male or female connectors include molds that include or are made of a thermoplastic polymer, such as polypropylene. A female connector includes spring contacts that fit within individual pockets of the female connector. | 1. A water-resistant medical device cable assembly configured to interface one or more noninvasive physiological sensors with a patient monitor, the cable assembly comprising: a cable configured to connect to a physiological sensor, the cable comprising a plurality of conductors configured to obtain physiological signals from a patient; anda male connector attached to the cable and configured to couple the cable with a patient monitor so as to convey the physiological signals from the physiological sensor to the patient monitor, the male connector comprising: a rigid frame;a circuit board disposed within the rigid frame and connected with the conductors in the cable;a plurality of electrical contacts disposed on the circuit board, the plurality of electrical contacts operative to contact second electrical contacts in a corresponding female connector of the patient monitor when the male connector is inserted into the female connector;a pliable overmold configured to cover a portion of the rigid frame and a portion of the circuit board but not the plurality of electrical contacts, wherein the plurality of electrical contacts are open to air when the male connector is disconnected from the female connector of the patient monitor; anda raised rib disposed on the pliable overmold, the raised rib circumferentially surrounding the pliable overmold and configured to create a seal with the female connector when the male connector is inserted into the female connector, such that when the male connector is inserted into the female connector, the plurality electrical contacts of the male connector are no longer exposed to air, such that a water-resistant seal is created between the male connector and the female connector. 2. The water-resistant medical device cable assembly of claim 1, wherein the raised rib is part of the pliable overmold. 3. The water-resistant medical device cable assembly of claim 1, wherein the raised rib comprises a thermoplastic elastomer. 4. The water-resistant medical device cable assembly of claim 1, wherein the pliable overmold comprises a thermoplastic elastomer. 5. The water-resistant medical device cable assembly of claim 1, wherein a width of the raised rib is between approximately 0.762 millimeters and approximately 0.8128 millimeters. 6. The water-resistant medical device cable assembly of claim 1, wherein a height of the raised rib is between approximately 0.254 millimeters and approximately 0.508 millimeters. 7. The water-resistant medical device cable assembly of claim 1, wherein the pliable overmold further comprises a first portion and a second portion, the first portion located between the plurality of electrical contacts and the second portion, the second portion adjacent to the cable, wherein a first width of a proximal end of the first portion is narrower than a second width of a distal end of the first portion. 8. The water-resistant medical device cable assembly of claim 7, wherein the first width is betwee... | Masimo Corporation | H01R013/52 A61B005/0428
US10086138 | B1 | 2018-10-02 | Autonomous drug delivery system | 2015-01-28 | An autonomous drug delivery system advantageously utilizes physiological monitor outputs so as to automatically give a bolus of a rescue drug or other necessary medication when certain criteria and confidence levels are met. An emergency button is provided to manually trigger administration of the rescue drug. The rescue drug may be an opioid antagonist in response to an analgesia overdose, a hypotensive drug to avert an excessive drop in blood pressure or an anti-arrhythmia drug to suppress abnormal heartbeats, to name a few. | 1. An autonomous drug delivery system comprising: an IV line;a first automated IV drug delivery system administering a first drug using the IV line; anda second drug delivery system administering a second drug using the IV line, the second drug being an antagonist drug which is known to counter the effects of the first drug, the second drug delivery system comprising: a housing having a front panel and a drug compartment;a display and a plurality of buttons disposed on the front panel;an IV injector disposed in the drug compartment;a nozzle extending from the housing in mechanical communication with the IV injector;a digital signal processor that: receives, from a patient monitor, an input of at least one physiological parameter measured from a patient,calculates a confidence indicator based upon the at least one physiological parameter,determines that the at least one physiological parameter exceeds a threshold and that the confidence indicator is of a sufficient confidence level, andtriggers an alarm to a caregiver in response to the determination; andan instrument manager responsive to the determination to automatically initiate delivery of the second drug after a predetermined time interval passes without the alarm being acknowledged. 2. The autonomous drug delivery system according to claim 1 wherein the IV injector comprises: a drug reservoir;a piston partially disposed within and extending from the drug reservoir; anda drive motor in mechanical communications with the piston,wherein the drive motor is configured to actuate so as to drive the piston against a bolus of the second drug disposed within the drug reservoir,wherein the piston is configured to cause drug extrusion of the second drug from the nozzle. 3. The autonomous drug delivery system according to claim 1 wherein pressing at least one of the plurality of buttons cancels the delivery of the second drug and silences the alarm. 4. The autonomous drug delivery system of claim 1, wherein the digital signal processor is further configured to deliver a third drug if the at least one physiological parameter exceeds a high trigger threshold. 5. The autonomous drug delivery system of claim 1, wherein the instrument manager is further configured to initiate delivery of a second dose of the second drug if the at least one physiological parameter continues to exceed the threshold after administration of a first dose of the second drug. 6. The autonomous drug delivery system of claim 1, further comprising a manual drug delivery trigger. 7. An IV drug delivery system comprising: a first drug delivery system in fluid communication with an IV line providing fluid to a patient, the first drug delivery system configured to provide a first drug to the patient;a second drug delivery system in fluid communication with the IV line, the second drug delivery system configured to provide a second drug to the patient upon receipt of a trigger signal, the second drug known to counteract an adverse e... | MASIMO CORPORATION | A61M005/172 A61M005/145 A61M005/50 A61B005/00 G16H020/90
US09724025 | B1 | 2017-08-08 | Active-pulse blood analysis system | 2014-07-10 | An active-pulse blood analysis system has an optical sensor that illuminates a tissue site with multiple wavelengths of optical radiation and outputs sensor signals responsive to the optical radiation after attenuation by pulsatile blood flow within the tissue site. A monitor communicates with the sensor signals and is responsive to arterial pulses within a first bandwidth and active pulses within a second bandwidth so as to generate arterial pulse ratios and active pulse ratios according to the wavelengths. An arterial calibration curve relates the arterial pulse ratios to a first arterial oxygen saturation value and an active pulse calibration curve relates the active pulse ratios to a second arterial oxygen saturation value. Decision logic outputs one of the first and second arterial oxygen saturation values based upon perfusion and signal quality. | 1. An active-pulse blood analysis system comprising: an optical sensor that illuminates a tissue site with multiple wavelengths of optical radiation and that outputs sensor signals responsive to the optical radiation after attenuation by pulsatile blood flow within the tissue site;a monitor that communicates with the sensor signals and is responsive to arterial pulses within a first bandwidth and active pulses within a second bandwidth so as to generate an arterial pulse ratio and an active pulse ratio according to the wavelengths;one or more memory devices storing an arterial calibration curve that relates arterial pulse ratios to arterial oxygen saturation values (SpO2);one or more memory devices storing an active pulse calibration curve that relates active pulse ratios to arterial oxygen saturation values (SpO2AP);one or more processors configured to: select a first arterial oxygen saturation value (SpO2) from the arterial calibration curve based on the arterial pulse ratio generated by the monitor, andselect a second arterial oxygen saturation value (SpO2AP) from the active pulse calibration curve based on the active pulse ratio generated by the monitor; anda selection module that outputs a third arterial oxygen saturation value (SpO2M) selected from one of the first arterial oxygen saturation value (SpO2) and the second arterial oxygen saturation value (SpO2AP) based on signal conditions. 2. The active-pulse blood analysis system according to claim 1 wherein the third arterial oxygen saturation (SpO2M) is tolerant to at least one of motion, low perfusion and low signal quality. 3. The active-pulse blood analysis system according to claim 1 wherein the signal conditions comprise a signal quality input and a perfusion index input. 4. The active-pulse blood analysis system according to claim 3 wherein the signal quality input is a Boolean signal quality input (BSQ) and the perfusion index input is a Boolean perfusion index input (BPI). 5. The active-pulse blood analysis system according to claim 4 wherein the selection module outputs the first arterial oxygen saturation only when the BSQ and the BPI are both equal to 1. 6. The active-pulse blood analysis system of claim 4 wherein the Boolean perfusion input (BPI) is zero when a measured perfusion index (PI) is below a first threshold boundary. 7. The active-pulse blood analysis system according to claim 6 wherein the first threshold boundary is a perfusion index (PI) of 1%. 8. The active-pulse blood analysis system according to claim 6 wherein the second threshold boundary is an acceleration of 0.3 g. 9. The active-pulse blood analysis system of claim 4 wherein the Boolean signal quality input (BPI) is zero when a measured acceleration of the optical sensor is greater than a second threshold boundary. 10. An active-pulse blood analysis method comprising: inputting optical sensor data;filtering the optical sensor data into arterial pulse data at a lower range of frequencies and active p... | Masimo Corporation | A61B005/1455 A61B005/00
US09750461 | B1 | 2017-09-05 | Acoustic respiratory monitoring sensor with probe-off detection | 2013-12-20 | Embodiments described herein include sensors and sensor systems having probe-off detection features. For example, sensors and physiological monitors described herein include hardware and/or software capable of providing an indication of the integrity of the connection between the sensor and the patient. In various embodiments, the physiological monitor is configured to output an indication of a probe-off condition for an acoustic sensor (or other type of sensor). For example, in an embodiment, a signal from an acoustic sensor is compared with a signal from a second sensor to determine a probe-off condition. | 1. A method of determining a connection state between a non-invasive acoustic sensor and a medical patient, the method comprising: receiving an acoustic physiological signal from an acoustic sensor configured to couple with a medical patient;receiving a photoplethysmograph (PPG) waveform from an optical sensor configured to couple with the medical patient;extracting low frequency components from the acoustic physiological signal;extracting high frequency components from the acoustic physiological signal;calculating an acoustic pulse rate measurement from the extracted low frequency components;calculating a respiration rate measurement from the extracted high frequency components;calculating an optical pulse rate measurement from the PPG waveform;determining a difference between the acoustic pulse rate measurement calculated from the acoustic physiological signal and the optical pulse rate measurement calculated from the PPG waveform;comparing the difference with a threshold value; andin response to said comparison, outputting the calculated respiration rate measurement with an indication of connection quality of the non-invasive acoustic sensor. 2. The method of claim 1, wherein the low frequency components are extracted by a low pass filter. 3. The method of claim 1, wherein the high frequency components are extracted using a pass band filter. 4. A system for determining a connection state between a non-invasive acoustic sensor and a medical patient, the system comprising: one or more processors configured to: receive an acoustic physiological signal from an acoustic sensor configured to couple with a medical patient;receive a photoplethysmograph (PPG) waveform from an optical sensor configured to couple with the medical patient;extract low frequency components from the acoustic physiological signal;extract high frequency components from the acoustic physiological signal;calculate an acoustic pulse rate measurement from the extracted low frequency components;calculate a respiration rate measurement from the extracted high frequency components;calculate an optical pulse rate measurement from the PPG waveform;determine, with one or more processors, a difference between the acoustic pulse rate measurement and the optical pulse rate measurement;compare the difference with a threshold value; andoutput the respiration rate measurement with an indication of connection state of the acoustic sensor based on the comparison. 5. The system of claim 4, wherein the low frequency components are extracted by a low pass filter. 6. The system of claim 5, wherein the high frequency components are extracted by a passband filter. 7. A method of determining a connection state between a non-invasive acoustic sensor and a medical patient, the method comprising: receiving an acoustic physiological signal from an acoustic sensor, the acoustic physiological signal reflecting first physiological information of a patient;receiving a photoplethysmograph (“PPG”) wavefor... | Masimo Corporation | A61B005/00 A61B007/00 A61B005/0205 A61B005/026 A61B005/0295 A61B005/0402 A61B007/02 A61B007/04
US11147518 | B1 | 2021-10-19 | Regional oximetry signal processor | 2018-09-04 | A regional oximetry system comprises a pod having a pod housing defining a sensor end and an opposite monitor end. A dual sensor connector is in electrical communication with the sensor end of the pod housing. A monitor connector is in electrical communication with the monitor end of the pod housing. An analog board is disposed within the pod housing and is in electrical communications with the dual sensor connector. The analog board receives and digitizes sensor signals from at least one optical sensor plugged into the dual sensor connector. A digital board is disposed within the pod housing and in electrical communications with the analog board and the monitor connector. A digital signal processor (DSP) is mounted on the digital board and implements a regional oximetry signal processor so as to receive digitized sensor signals from the analog board, derive regional oximetry parameters from the digitized sensor signals and communicate the regional oximetry parameters to the monitor connector for display on an attached monitor. | 1. A regional oximetry system comprising: a pod having a pod housing defining a sensor end and an opposite monitor end, wherein the pod is in line with and integrally formed as part of a cable;a dual sensor connector in electrical communication with the sensor end of the pod housing, wherein the dual sensor connector comprises two separate pod sockets in the sensor end of the pod housing configured to connect to separate sensor cables;a monitor connector of the cable in electrical communication with the monitor end of the pod housing;an analog board disposed within the pod housing and in electrical communications with the dual sensor connector so as to receive raw sensor signals from at least one optical sensor plugged into the dual sensor connector and digitize the raw sensor signals;a digital board disposed within the pod housing and in electrical communications with the analog board and the monitor connector; anda digital signal processor (DSP) mounted on the digital board configured to: control individual selection of the at least one optical sensor driven from the analog board,receive the digitized sensor signals from the analog board,derive regional oximetry parameters from the digitized sensor signals,transform the regional oximetry parameter according to a communication protocol capable of being read by one of a plurality of display monitors; andcommunicate the transformed regional oximetry parameters to the monitor connector, wherein the monitor connector is configured to communicate the transformed regional oximetry parameters to one of the plurality of display monitors such that all the processing of the raw sensor signals is done by circuitry in the pod before transmission to the one of the plurality of display monitor. 2. The regional oximetry system according to claim 1 further comprising: a regional oximetry signal processor executing on the DSP;the regional oximetry signal processor having a front-end and a back-end;the front-end inputs the digitized sensor signals and outputs demodulated/decimated sensor data responsive to the sensor signals; andthe back-end receives the demodulated/decimated sensor data and outputs regional oximetry data responsive to the sensor data. 3. The regional oximetry system according to claim 2 further comprising: a USB interface that receives the regional oximetry data from the back-end and outputs the regional oximetry data to a USB cable; andthe USB cable in communications with a USB connector configured to plug into a USB port of a patient monitor. 4. The regional oximetry signal processor according to claim 3 wherein: the analog board has at least one switch matrix; andthe switch matrix is in communications with the dual sensor connector so as drive sensor emitters of the at least one optical sensor plugged into the dual sensor connector. 5. The regional oximetry signal processor according to claim 4 wherein the analog board has a plurality of analog-to-digital converters (ADCs) in communicatio... | MASIMO CORPORATION | A61B005/1455 A61B005/00
US09749232 | B2 | 2017-08-29 | Intelligent medical network edge router | 2013-09-18 | A medical network service can replace or supplement some or all of an expensive internally staffed clinical facility network with a cloud-based networking service. The medical network service in certain embodiments can provide networking services via software as a service technologies, platform as a service technologies, and/or infrastructure as a service technologies. The medical network service can provide these services to large existing clinical facilities such as metropolitan hospitals as well as to smaller clinical facilities such as specialized surgical centers. The medical network service can replace and/or supplement existing IT networks in hospitals and other clinical facilities and can therefore reduce costs and increase security and reliability of those networks. In addition, the medical network service can provide synergistic benefits that can improve patient outcomes and patient care. In addition, a medical edge router can provide redundant communications features for transmitting patient data to the medical network service. | 1. A system for providing patient monitoring data over a network, the system comprising: a medical edge router having one or more hardware processors, the medical edge router comprising: a plurality of inputs in communication with a plurality of point of care devices;a plurality of wired outputs in communication with a plurality of wired routers or switches associated with first and second Internet service providers (ISPs);a traffic inspector configured to: receive input packets from the plurality of point of care devices, the input packets comprising information related to patient monitoring data, the information related to patient monitoring data comprising physiological parameter values, trend data representing trends in the physiological parameter values, and patient monitoring alarms representing the physiological parameter values reaching alarm limits, andanalyze the input packets to identify the patient monitoring alarms in the input packets; anda routing module comprising routing tables populated with routing information generated according to a Border Gateway Protocol, the routing module configured to: update the routing tables over time using the Border Gateway Protocol;receive an indication from the traffic inspector that the patient monitoring alarms are contained in some of the input packets;in response to receiving the indication, route first ones of the input packets that do not correspond to the patient monitoring alarms over a first communications channel corresponding to the first ISP and route second ones of the input packets over a second communications channel corresponding to at least the second ISP in response to detecting the patient monitoring alarms in the second input packets;in response to determining that the first and second communications channels are unavailable, route a reduced form of the input data over a third communications channel having lower second bandwidth than a first bandwidth of the first and second channel by: prioritizing the patient monitoring alarms over the physiological parameter values, such that the patient monitoring alarms are transmitted over the third communications channel instead of the physiological parameter values based on the second bandwidth, andprioritizing the physiological parameter values over the trend data which consumes greater bandwidth than the physiological parameter values, such that the physiological parameter values are transmitted over the third communications channel instead of the trend data based on the second bandwidth. 2. The system of claim 1, wherein the routing module is further configured to perform one or both of said transmitting the first packets and said transmitting the second packets by at least transmitting the respective first or second packets to a medical network service. 3. The system of claim 1, wherein the routing module is further configured to perform one or both of said transmitting the first packets and said transmitting the second packets by... | Masimo Corporation | G06F019/00 A61B005/00 G08B021/02 G08B025/00 G08B029/16 H04L012/721
US09861305 | B1 | 2018-01-09 | Method and apparatus for calibration to reduce coupling between signals in a measurement system | 2015-08-26 | A method and an apparatus for separating a composite signal into a plurality of signals is described. A signal processor receives a composite signal and separates a composite signal into separate output signals. Feedback from one or more of the output signals is provided to a configuration module that configures the signal processor to improve a quality of the output signals. In one embodiment, calibration data from multiple calibration data sets is used to configure the demodulation of the composite signal into separate output signals. | 1. An apparatus for measuring one or more blood constituents in a subject using a plurality of light emitters configured to emit different wavelengths of light one at a time during physiological measurements, said apparatus comprising: a first light emitter which, during normal operation, emits light of a first wavelength during a first time interval;a second light emitter which, during normal operation, emits light of a second wavelength during a second time interval;a third light emitter which, during normal operation, emits light of a third wavelength during a third time interval;a detector which detects the light emitted by the first, second and third signal sources after attenuation by tissue of a patient, said detector generating a detector output signal responsive to the detected light; anda signal processor which receives said detector output signal, said signal processor configured to demodulate said detector output signal by applying a first demodulation signal to a signal responsive to said detector output signal to generate a first demodulator output signal corresponding to the light of the first wavelength, applying a second demodulation signal to said signal responsive to said detector output signal to generate a second demodulator output signal corresponding to the light of the second wavelength, and applying a third demodulation signal to said signal responsive to said detector output signal to generate a third demodulator output signal corresponding to the light of the third wavelength, said signal processor configured to select said first demodulation signal, said second demodulation signal and said third demodulation signal to reduce crosstalk between said first, second, and third demodulator signals using, at least in part, calibration data, wherein said calibration data comprises calibration data from a calibration procedure wherein said first light emitter, said second light emitter, and said third light emitter are operated two at a time during a second modulation operation period. 2. An apparatus for measuring one or more parameters in a subject using a plurality of light emitters configured to emit different wavelengths of light one at a time during physiological measurements, said apparatus comprising: three or more sources;at least one detector configured to sense electromagnetic radiation produced by said three or more sources, the detector outputting a detector signal; anda signal processor which receives said detector output signal, said signal processor configured to demodulate said detector output signal by applying a first demodulation signal to detector signal to generate a first demodulator output signal, applying a second demodulation signal to said detector signal to generate a second demodulator output signal, and applying a third demodulation signal to said detector signal to generate a third demodulator output signal, said signal processor configured to select said first demodulation signal, said second de... | Masimo Corporation | A61B005/1455 A61B005/00 A61B005/1495
US10833983 | B2 | 2020-11-10 | Intelligent medical escalation process | 2017-04-26 | A medical network service can replace or supplement some or all of an expensive internally staffed clinical facility network with a cloud-based networking service. The medical network service in certain embodiments can provide networking services via software as a service technologies, platform as a service technologies, and/or infrastructure as a service technologies. The medical network service can provide these services to large existing clinical facilities such as metropolitan hospitals as well as to smaller clinical facilities such as specialized surgical centers. The medical network service can replace and/or supplement existing IT networks in hospitals and other clinical facilities and can therefore reduce costs and increase security and reliability of those networks. In addition, the medical network service can provide synergistic benefits that can improve patient outcomes and patient care. In addition, a medical edge router can provide redundant communications features for transmitting patient data to the medical network service. | 1. A system for escalating a patient monitoring alarm, the system comprising: a memory comprising processor-executable instructions stored thereon, the processor-executable instructions pertaining to alarm escalation; anda hardware processor configured to execute the processor-executable instructions pertaining to alarm escalation in response to receiving an alarm and data from a patient monitoring device based on at least a measured physiological parameter of a patient, wherein the hardware processor is configured to: prior to receiving the alarm, adjust an alarm setting for the patient based on a received electronic indication that the patient is moving;designate, based on data stored in the memory, specific first and second care providers who have been previously associated with the patient in the memory;electronically determine a situational context of the first care provider;in response to determining the situational context of the first care provider indicates the first care provider is available but located remote from the patient, thereby precluding possible in-person intervention in response to receiving the alarm and data from the patient monitoring device, and that the second care provider is located close by the patient, thereby allowing possible in-person intervention in response to receiving the alarm and data from the patient monitoring device, transmit, to the first care provider, the alarm and data received from the patient monitoring device;subsequent to said transmitting, present to the first care provider a user interface that allows input of a recommended course of action;electronically receive a recommended course of action from the first care provider regarding the alarm via the user interface or telepresence technology, thereby allowing the first care provider to remotely intervene in response to the first care provider receiving the alarm and data from the patient monitoring device, wherein the telepresence technology allows the first care provider to interact with the patient;escalate the alarm by transmitting the recommended course of action and the alarm to the second care provider; andin response to determining the situational context of the first care provider indicates that the first care provider is unavailable, automatically escalate the alarm to the second care provider by transmitting the alarm to the second care provider. 2. The system of claim 1, wherein the hardware processor is further configured to store an alarm setting associated with the patient in a cloud data store. 3. The system of claim 1, wherein the instruction comprises a diagnosis and a medication recommendation. 4. The system of claim 1, wherein adjusting an alarm setting for the patient is further based on a health condition of the patient. | MASIMO CORPORATION | H04L012/721 G08B021/02 A61B005/00 G06F019/00 G08B029/20 G08B025/00 G08B029/16
US11504058 | B1 | 2022-11-22 | Multi-site noninvasive measurement of a physiological parameter | 2017-11-28 | A patient monitor can noninvasively measure a physiological parameter using sensor data from different measurement sites on a patient. The patient monitor can combine all sensor data from different measurement sites into a raw or minimally processed data form to generate a single, robust measurement of the physiological parameter. An optical sensor of a patient monitor can include multiple photodetectors each configured to generate a signal when detecting light attenuated by the patient's tissue. A measurement of a physiological parameter can be determined based on at least in part on the multiple signals from the multiple photodetectors. | 1. A noninvasive physiological monitor, the monitor comprising: a first sensor interface in communication with a first sensor adapted to be positioned at a first measurement site of a patient, the first sensor interface configured to (i) receive first one or more signals responsive to light of at least a plurality of wavelengths attenuated by tissue at the first measurement site, the first one or more signals outputted by one or more optical detectors of the first sensor, and (ii) output first one or more output detector signals responsive to the first one or more signals, said first one or more output detector signals comprising one or more of raw, demodulated, filtered, or converted-to-digital data and including one or more first detector signal features;a second sensor interface in communication with a second sensor adapted to be positioned at a second measurement site of the patient, the second measurement site different from the first measurement site, the second sensor interface configured to (i) receive second one or more signals responsive to light of at least a plurality of wavelengths attenuated by tissue at the second measurement site, the second one or more signals outputted by one or more optical detectors of the second sensor, and (ii) output second one or more output detector signals responsive to the second one or more signals, said second one or more output detector signals comprising one or more of raw, demodulated, filtered, or converted-to-digital data and including one or more second detector signal features; andone or more signal processors configured to receive the first and second one or more output detector signals, combine the one or more first and second detector signal features into combined feature data prior to mapping said first or second one or more output detector signals to empirical data, and map said combined feature data to empirical data to generate a single measurement of a physiological parameter. 2. The physiological monitor of claim 1, wherein the first and second measurement sites comprise different types of body tissues. 3. The physiological monitor of claim 1, wherein the first measurement site is on or around the patient's head or the patient's nose. 4. The physiological monitor of claim 1, wherein the second measurement site is a peripheral site of the patient. 5. The physiological monitor of claim 4, wherein the second measurement site is the patient's finger. 6. The physiological monitor of claim 1, wherein the first and/or second sensor comprises a plurality of light emitters configured to emit optical radiation onto the tissue of the first and/or second measurement sites. 7. The physiological monitor of claim 1, wherein the first and/or second sensor comprises a plurality of light detectors configured to detect light attenuated by the tissue of the first and/or second measurement sites. 8. The physiological monitor of claim 1, wherein the physiological parameter comprises oxygen saturation... | Masimo Corporation | A61B005/00 A61B005/0205 A61B005/145 A61B005/024 A61B005/1455
US20140323825 | A1 | 2014-10-30 | SYSTEMS AND METHODS FOR ACQUIRING CALIBRATION DATA USABLE IN A PULSE OXIMETER | 2014-07-07 | The present disclosure includes a pulse oximeter attachment having an accessible memory. In one embodiment, the pulse oximeter attachment stores calibration data, such as, for example, calibration data associated with a type of a sensor, a calibration curve, or the like. The calibration data is used to calculate physiological parameters of pulsing blood. | 1. A method for communicating a physiological waveform indicative of a physiological condition to a patient monitor, the method comprising: obtaining a sensor signal indicative of a physiological parameter;calculating a first physiological measurement using a first processor;communicating the physiological measurement to a second processor;constructing an output signal indicative of the physiological measurement; andcommunicating the output signal to the sensor input of a patient monitoring device for recalculation and display of the physiological measurement. 2. The method of claim 1, further comprising displaying the calculated physiological measurement on a first display associated with the first processor. 3. The method of claim 1, wherein the physiological measurement comprises at least one of blood oxygen levels, blood pressure, ECG, and pulse rate. 4. The method of claim 1, wherein the output signal is configured to cause a patient monitor not associated with the first processor to calculate a second physiological measurement substantially equivalent to the first physiological measurement. 5. The method of claim 1, wherein the second processor comprises a waveform generator. 6. The method of claim 1, wherein the second processor is comprised within a docking station. 7. A system for communicating a physiological waveform indicative of a physiological condition to a patient monitor, the system comprising: a sensor input configured to obtain a sensor signal indicative of a physiological parameter;a first processor configured to calculate a first physiological measurement;a second processor in communication with the first processor;wherein the second processor is configured to construct an output signal indicative of the physiological measurement; andan output configured to communicate the output signal to a patient monitoring device for recalculation and display of the first physiological measurement. 8. The method of claim 7, further comprising a first display in communication with the first processor, wherein the display is configured to display the calculated physiological measurement. 9. The method of claim 7, wherein the physiological measurement comprises at least one of blood oxygen levels, blood pressure, ECG, and pulse rate. 10. The method of claim 7, wherein the output signal is configured to cause a patient monitor not associated with the first processor to calculate a second physiological measurement substantially equivalent to the first physiological measurement. 11. A method for communicating a physiological waveform indicative of a physiological condition to a patient monitor, the method comprising: obtaining a sensor signal indicative of a physiological parameter;displaying information about the sensor signal on a first display;constructing an output signal indicative of the sensor signal andcommunicating the output signal to a patient monitoring device for recalculation and display of the physiological parameter, w... | - | A61B005/00 A61B005/1455 A61B005/0402 A61B005/0205
US20150094546 | A1 | 2015-04-02 | PATIENT MONITOR INCLUDING MULTI-PARAMETER GRAPHICAL DISPLAY | 2014-12-10 | A patient monitoring system and method are disclosed which provide a caregiver with more easily identifiable indications of the state of multiple physiological parameters in order to give the caregiver an indication of the patient's overall wellness in an efficient manner. Multiple physiological parameter sets are plotted on a graph, along with an indication of each parameter set's normal range. An overlapping area for all set's normal ranges provides an indication of an ideal patient state. In an embodiment, alerts are generated based on parameters distance from normal readings. | 1. A method for providing an indication of a patient's condition, the steps of the method comprising: noninvasively measuring a plurality of physiological parameters using a light attenuation by pulsing blood;loading a wellness range for each of two or more of the plurality of physiological parameters;displaying an area of a graph defining a normal range for the intersection of the wellness ranges for two of the plurality of physiological parameters; andplotting on the graph a point of intersection between the two physiological parameters representing a current measurement. 2. The method of claim 1 further comprising the step of providing an indication that the graphed point of intersection is outside the defined normal range area. 3. The method of claim 2 wherein the graphed point of intersection is outside the defined normal range area based on one of the two physiological parameters. 4. The method of claim 2 wherein the graphed point of intersection is outside the defined normal range area based on the two physiological parameters. 5. A method for providing an indication of a patient's condition, the steps of the method comprising: measuring a plurality of physiological parameters;defining a first area of a graph constituting a normal range for the intersection of a first set of two of the plurality of physiological parameters;graphing a first point of intersection between the first set of two physiological parameters;defining a second area of the graph constituting a normal range for an intersection of a second set of two of the plurality of physiological parameters, wherein the second set includes at least one physiological parameter distinct from the first set;defining an intersection area of the first area and the second area;graphing a second point of intersection between the second set of two physiological parameters; andproviding an indication of a state of wellness of the patient based on the first point's relation to the intersection area and second point's relation to the intersection area. 6. The method of claim 5 further comprising the step of indicating a state of alert when one or both of the first point and second point fall outside the intersection area. 7. The method of claim 6 wherein the alert comprises an audible alert. 8. The method of claim 6 wherein the alert comprises a colored indicator on the graph. 9. The method of claim 5 wherein the step of defining a second area of the graph includes normalizing the second area to increase the intersection area. 10. The method of claim 5 wherein the step of defining a first area of the graph includes using data points from the two physiological parameters from the first set that were gathered when the patient was known to be well. 11. The method of claim 10 wherein the step of defining a first area of the graph includes generating a best fit curve around the data points. 12. The method of claim 11 wherein the step of defining a first area of the graph includes disregard... |  | A61B005/00 A61B005/1455 A61B005/0205
US20150087936 | A1 | 2015-03-26 | PHYSIOLOGICAL PARAMETER SYSTEM | 2014-10-06 | A physiological parameter system has one or more parameter inputs responsive to one or more physiological sensors. The physiological parameter system may also have quality indicators relating to confidence in the parameter inputs. A processor is adapted to combine the parameter inputs, quality indicators and predetermined limits for the parameters inputs and quality indicators so as to generate alarm outputs or control outputs or both. | 1. A method of providing cohesive physiological parameter trend data through a change in measurement site, the method comprising: obtaining measurements of a physiological parameter from a first measurement site of a patient and determining trend information from the measurements of the physiological parameter from the first measurement site during a first time period;obtaining measurements of the physiological parameter from a second measurement site of a patient and determining trend information from the measurements of the physiological parameter from the second measurement site during a second time period different from the first time period;determining a physiological trend offset for the second trend information based on the trend information from the first measurement site. 2. The method of claim 1, wherein the physiological parameter comprises a met-hemoglobin measurement. 3. The method of claim 1, wherein the trend offset is a difference in magnitude between two adjacent-in-time measurements, where one of the adjacent-in-time measurements is taken at the first site and the second adjacent-in-time measurements is taken from the second site. 4. The method of claim 3, wherein the offset is a negative value. 5. The method of claim 3, wherein at least one of the two adjacent-in-time measurements is normalized. 6. A method of measuring a physiological parameter in a physiological parameter system comprising: obtaining measurements of a physiological parameter from a first measurement site of a patient;determining a change in the measurement site of the patient;obtaining a measurement of the physiological parameter from a second measurement site of the patient;comparing the measurement of the physiological parameter at the second measurement site with the measurement from the first measurement site; andcalibrating the physiological parameter measurements at the second site with the physiological measurements at the first site. 7. The method of claim 6, wherein calibrating comprises adding an offset to the measurement of the physiological parameter at the second measurement site. 8. The method of claim 7, wherein the offset is calculated by subtracting the measurement of the physiological parameter at the second measurement site with the most recent physiological parameter measurement from the first site. 9. The method of claim 7, wherein the offset is calculated by subtracting the measurement of the physiological parameter at the second measurement site with a projection of the physiological parameter at the second measurement site extrapolated from a trend line fit to the physiological parameter measurements of the first site. 10-20. (canceled) |  | A61B005/00 A61B005/01 A61B005/1455 A61B005/024 A61B005/08 A61B005/145 A61B005/0402 A61B005/021
US20150351697 | A1 | 2015-12-10 | VARIABLE INDICATION ESTIMATOR | 2015-08-19 | A variable indication estimator which determines an output value representative of a set of input data. For example, the estimator can reduce input data to estimates of a desired signal, select a time, and determine an output value from the estimates and the time. In one embodiment, the time is selected using one or more adjustable signal confidence parameters determine where along the estimates the output value will be computed. By varying the parameters, the characteristics of the output value are variable. For example, when input signal confidence is low, the parameters are adjusted so that the output value is a smoothed representation of the input signal. When input signal confidence is high, the parameters are adjusted so that the output value has a faster and more accurate response to the input signal. | 1-20. (canceled) 21. An apparatus for selecting output parameter values, the apparatus comprising: a processor configured to: receive an input physiological signal from a sensor coupled with a living being;calculate parameter values from the input physiological signal;select between a first parameter value from a trend of the parameter values and a second parameter value representing a constant average value of the parameter values within a time window, the trend having a non-zero slope in the time window; andoutput the selected parameter value. 22. The apparatus of claim 21, wherein the processor is further configured to select the first parameter value from the trend of the parameter values at a most recent time in the time window. 23. The apparatus of claim 21, wherein the processor is further configured to select the first parameter value from the trend of the parameter values at a time in the time window other than a most recent time. 24. The apparatus of claim 21, wherein the processor is further configured to select the first parameter value in the time window and the second parameter value in a second time window. 25. The apparatus of claim 21, wherein the processor is further configured to calculate a signal confidence using the input physiological signal. 26. The apparatus of claim 25, wherein the processor is further configured to make said selection using the signal confidence. 27. The apparatus of claim 26, wherein the processor is further configured to select the first parameter value when the signal confidence is high and the second parameter value when the signal confidence is low. 28. The apparatus of claim 21, wherein the parameter values comprise oxygen saturation values. 29. The apparatus of claim 21, wherein the parameter values comprises blood pressure values. |  | A61B005/00 A61B005/021 A61B005/1455
US08204566 | B2 | 2012-06-19 | Method and apparatus for monitoring blood constituent levels in biological tissue | 2007-08-02 | In accordance with the invention, a low coherence interferometer is used to non-invasively monitor the concentration of glucose in blood by shining a light over a surface area of human or animal tissue, continuously scanning the light over a two dimensional area of the surface, collecting the reflected light from within the tissue and constructively interfering this reflected light with light reflected along a reference path to scan the tissue in depth. Since the reflection spectrum is sensitive to glucose concentration at particular wavelengths, measurement and analysis of the reflected light provides a measure of the level of glucose in the blood. The measurement of glucose is taken from multiple depths within blood-profused tissue, and sensitivity is preferably enhanced by the use of multiple wavelengths. Noise or speckle associated with this technique is minimized by continuously scanning the illuminated tissue in area and depth. | 1. A method of monitoring blood constituent concentration within a biological tissue comprising: providing light having scattering properties sensitive to the blood constituent concentration within the biological tissue;directing the light over an area of the biological tissue;causing a reflected portion of the light to interfere with a reference beam;obtaining interferometric, non-image measurements from at least one tissue depth, the non-image measurements including at least scatter measurements of the light; andprocessing the non-image measurements to determine the blood constituent concentration within the biological tissue. 2. The method of claim 1 wherein said providing light comprises providing light from one or more sources that is split into a sample beam and the reference beam, and further wherein said directing the light comprises scanning the sample beam over a two-dimensional area, the method further comprising: varying the phase of the reference beam before causing the reflected portion of the light to interfere with the reference beam. 3. The method of claim 2 further comprising: adjusting the reference beam to constructively interfere with reflected light from a selected depth within the biological tissue. 4. The method of claim 1 wherein the two-dimensional area is aligned with a skin surface. 5. The method of claim 1 wherein said directing the light over an area comprises scanning the biological tissue to reduce speckle. 6. The method of claim 5 further comprising: scanning multiple depths within the biological tissue to reduce speckle. 7. The method of claim 1 wherein the light comprises low coherence light. 8. The method of claim 1 wherein the light comprises at least two different wavelengths including a first wavelength having measurably different scattering properties for hemoglobin-containing tissue or indicators of such tissue relative to a second wavelength. 9. The method of claim 8 wherein the at least two different wavelengths comprise at least one wavelength at about 1310 nm, at about 1450 nm, and in a range from about 820 nm to about 960 nm. 10. The method of claim 1 wherein the light comprises at least one of infrared light and near infrared light. 11. The method of claim 1 wherein the reflected portion of the scanned light comprises light reflected from blood-perfused tissue. 12. The method of claim 1 further comprises: measuring changes in a hydration level of the biological tissue. 13. The method of claim 12 wherein said processing the light measurements comprises compensating for changes in hydration level of the biological tissue. 14. An apparatus for measuring blood constituent concentration of a human or animal subject comprising: at least one light source for providing a sample beam and a reference beam, the at least one light source providing at least one wavelength of light, the at least one light source configured to direct the sample beam to tissue of the subject;a phase shifter configured t... | GLT Acquisition Corp. | A61B005/1455
US07254429 | B2 | 2007-08-07 | Method and apparatus for monitoring glucose levels in a biological tissue | 2004-08-11 | In accordance with the invention, a low coherence interferometer is used to non-invasively monitor the concentration of glucose in blood by shining a light over a surface area of human or animal tissue, continuously scanning the light over a two dimensional area of the surface, collecting the reflected light from within the tissue and constructively interfering this reflected light with light reflected along a reference path to scan the tissue in depth. Since the reflection spectrum is sensitive to glucose concentration at particular wavelengths, measurement and analysis of the reflected light provides a measure of the level of glucose in the blood. The measurement of glucose is taken from multiple depths within blood-profused tissue, and sensitivity is preferably enhanced by the use of multiple wavelengths. Noise or speckle associated with this technique is minimized by continuously scanning the illuminated tissue in area and depth. | 1. A method of monitoring the blood glucose concentration within a biological tissue comprising the steps of: providing light having scattering properties sensitive to the glucose concentration within the tissue;continuously scanning the light over a two-dimensional area of the tissue and, at the same time, interferometrically scanning the tissue in depth, the two-dimensional area being substantially perpendicular to a depth direction; anddetecting interferometrically scanned light to obtain measurements of light reflected from at least one depth and analyzing the measurements to determine a glucose concentration within the tissue. 2. The method of claim 1 wherein light from one or more sources is split into a sample beam and reference beam, the continuous scanning comprises scanning of the sample beam; andthe interferometric scanning in depth comprises varying the phase of the reference beam and interfering it with scanned light reflected from the tissue. 3. The method of claim 1 wherein the light is low coherence light. 4. The method of claim 1 wherein the light comprises at least two different wavelengths having measurably different scattering properties for glucose-containing tissue or indicators of such tissue. 5. The method of claim 1 wherein the light comprises infrared or near infrared light. 6. A method of measuring blood glucose concentration within a human or animal subject comprising the steps of: splitting light into a sample beam and a reference beam; illuminating and scanning a two-dimensional area of the tissue of the subject with the sample beam;collecting the sample light reflected from within the illuminated subject tissue;interfering the reflected light with the reference beam; andmeasuring the interfered light and processing the measurements to determine the concentration of glucose in the blood of the subject tissue, wherein the processed measurements comprise non-imaged tissue measurements. 7. The method of claim 6 wherein the light is provided by one or more low coherence sources. 8. The method of claim 6 wherein the reference light is adjusted to constructively interfere with the light reflected from a selected depth within the subject tissue. 9. The method of claim 6 wherein scanning a two-dimensional area comprises continuously scanning the tissue of the subject to reduce speckle. 10. The method of claim 9 further comprising the step of scanning multiple depths within the subject in order to reduce speckle. 11. The method of claim 6 wherein the concentration of glucose is calculated from light reflected from blood-perfused tissue. 12. The method of claim 6 wherein the light comprises at least two wavelengths each having different absorption or different scattering properties for glucose-containing tissues. 13. The method of claim 12 wherein the at least two wavelengths comprise wavelengths at about 1310 nm, and either about 1450 nm or about 820-960 nm. 14. The method of claim 6 further comprising the step o... | GlucoLight Corporation | A61B005/00
US20150099950 | A1 | 2015-04-09 | REGIONAL OXIMETRY SENSOR | 2014-10-06 | A regional oximetry sensor has a sensor head attachable to a patient skin surface so as to transmit optical radiation into the skin and receive that optical radiation after attenuation by blood flow within the skin. The sensor includes windows that press into the skin to maximize optical transmission. A stem extending from the sensor head transmits electrical signals between the sensor head and an attached cable. In a peel resistant configuration, the stem is terminated interior to the sensor head and away from a sensor head edge so as to define feet along either side of the stem distal the stem termination. The stem interior termination transforms a peel load on a sensor head adhesive to less challenging tension and shear loads on the sensor head adhesive. | 1. A regional oximetry sensor comprising: a face tape layer;a base tape layer adhesively attachable to a patient skin surface;at least one emitter configured to transmit optical radiation into the patient skin surface;a near-field detector configured to detect the optical radiation after attenuation by tissue of the patient;a far field detector also configured to detect the optical radiation after attenuation by tissue of the patient; andat least one focus element associated with at least one of the at least one emitter, the near-field detector and the far field detector. 2. The regional oximetry sensor of claim 1, wherein the focus element comprises a half-dome shape. 3. The regional oximetry sensor of claim 2, wherein the focus element comprises a rectangular planar base. 4. The regional oximetry sensor of claim 1, wherein the focus element comprises a three dimensional shape that allows the focus element to press into the patient skin surface. 5. The regional oximetry sensor of claim 1, wherein the focus element increases optical transmission with the patient skin surface. 6. The regional oximetry sensor of claim 1, further comprising at least a second focus element. 7. The regional oximetry sensor of claim 6, wherein at least one focus element is associated with the near-field detector and at least one focus element is associated with the far field detector. 8. The regional oximetry sensor of claim 7, wherein the focus element associated with the near field detector is smaller than the focus element associated with the far field detector. 9. The regional oximetry sensor of claim 6, further comprising a third focus element associated with the at least one emitter. 10. A regional oximetry sensor comprising: a face tape layer;a base tape layer adhesively attachable to a patient skin surface;at least one emitter configured to transmit optical radiation in to the patient skin surface;a near-field detector configured to detect the optical radiation after attenuation by tissue of the patient;a far field detector also configured to detect the optical radiation after attenuation by tissue of the patient; andwherein the face tape layer and the base tape layer cooperate together and include a plurality of notches forming a plurality of cutouts. 11. The regional oximetry sensor of claim 10, wherein the plurality of notches forming the plurality of cutouts are formed on a periphery of the base and face tape layers. 12. The regional oximetry sensor of claim 11, wherein the cutouts are mechanically decoupled from each other. 13. The regional oximetry sensor of claim 12, wherein the cutouts allow for ease of patient movement of the measurement site. 14. A peel-off resistant regional oximetry sensor comprising: a sensor head attachable to a patient skin surface and configured to transmit optical radiation into the skin and receive that optical radiation after attenuation by blood flow within the skin; anda stem extending from the sensor head and ... |  | A61B005/1455 A61B005/00
US08447374 | B2 | 2013-05-21 | Systems and methods for determining blood oxygen saturation values using complex number encoding | 2008-10-09 | The disclosure includes pulse oximetry systems and methods for determining point-by-point saturation values by encoding photoplethysmographs in the complex domain and processing the complex signals. The systems filter motion artifacts and other noise using a variety of techniques, including statistical analysis such as correlation, or phase filtering. | 1. A physiological monitor that computes arterial oxygen saturation in tissue material, the physiological monitor comprising, a light emitter which emits light of at least first and second wavelengths;a light detector responsive to light from said light emitter attenuated by body tissue, said light detector providing an output signal indicative of at least first and second intensity signals associated with said at least first and second wavelengths; anda signal processor responsive to the first and second intensity signals to encode said first intensity signal into a first complex signal in a complex time domain and to encode said second intensity signal into a second complex signal in the complex time domain, to determine ratios of said first complex signal to said second complex signal, to preferentially weigh said ratios based on a measure of confidence, to phase filter said weighted ratios to reduce an effect of noise, to calculate arterial oxygen saturation responsive to said filtered ratios, and to output said saturation for caregiver review. 2. The physiological monitor of claim 1, wherein said measure of confidence comprises a complex cross correlation between said encoded signals. 3. The physiological monitor of claim 1, wherein said measure of confidence comprises a measurement of phase. 4. The physiological monitor of claim 1, comprising a display displaying information indicative of said saturation. 5. The physiological monitor of claim 1, wherein said processor determines said ratios as point-by-point ratios without concern for zero crossing. 6. A method of determining measurements of physiological parameters of a monitored patient, the method comprising: receiving from a noninvasive optical sensor an input signal indicative of detected light after attenuation by body tissue;electronically demodulating said input signal into at least first and second intensity signals corresponding to first and second wavelengths of said detected light;electronically transforming said first intensity signal into a complex time domain as a first complex signal;electronically transforming said second intensity signal into the complex time domain as a second complex signal, said second complex signal different from said first complex signal;electronically generating complex ratios of said first complex signal to said second complex signal;electronically preferentially weighing said complex ratios based on a measure of confidence;electronically reducing an effect of noise on said weighted ratios using phase information encoded into at least one of the first and second complex signals;electronically determining measurements of said physiological parameters from said noise-reduced complex ratios; andoutputting said measurements for caregiver review. 7. The method of claim 6, wherein said outputting comprises displaying indicia responsive to said measurements. 8. A patient monitor configured to process signals and output measurement values of physiol... | Ceracor Laboratories, Inc. | A61B005/1455 G06F019/00
US20130296672 | A1 | 2013-11-07 | NONINVASIVE PHYSIOLOGICAL SENSOR COVER | 2013-05-01 | A sensor cover according to embodiments of the disclosure is capable of being used with a noninvasive physiological sensor, such as a pulse oximetry sensor. Certain embodiments of the sensor cover reduce or eliminate false readings from the sensor when the sensor is not in use, for example, by blocking a light detecting component of a pulse oximeter sensor when the pulse oximeter sensor is active but not in use. In certain embodiment, the sensor cover has a pattern that allows it to be more easily seen on a surface such as a floor. Further, embodiments of the sensor cover prevent contamination of the sensor. Additionally, embodiments of the sensor cover can prevent damage to the sensor. | 1. A sensor covering system for a noninvasive physiological sensor, the sensor covering system comprising: a noninvasive physiological sensor comprising sensing components including a light-emitting component and a light-detecting component; anda sensor cover configured to cover the noninvasive physiological sensor in a first configuration;the sensor cover comprising a pattern with a dark portion preventing, in the first configuration, measurement of one or more physiological parameters by the noninvasive physiological sensor while the noninvasive physiological sensor is active; andwherein the removal of the sensor cover in a second configuration allows the noninvasive physiological sensor to actively measure the one or more physiological parameters in the second configuration. 2. The noninvasive physiological sensor of claim 1, further comprising an adhesive layer on a cover side the noninvasive physiological sensor. 3. The sensor cover of claim 1, further comprising a sensor side having a smooth surface configured to allow removal of the noninvasive physiological sensor. 4. The sensor cover of claim 1, further comprising an identification feature to identify sides of the sensor cover. 5. The sensor cover of claim 4, wherein the sensor cover is substantially rectangular, and wherein the identification feature comprises a cut-off corner where one of the corners of the rectangular sensor cover is removed. 6. The sensor covering system of claim 1, wherein the dark portion covers at least one of the sensing of components in the first configuration. 7. The sensor covering system of claim 1, wherein the dark portion is semi-opaque. 8. The sensor covering system of claim 1, wherein the dark portion is opaque. 9. The sensor covering system of claim 1, wherein the pattern of the sensor cover further comprises a lighter portion. 10. The sensor covering system of claim 9, wherein the lighter portion is semi-opaque. 11. The sensor covering system of claim 9, wherein the lighter portion is clear. 12. The sensor covering system of claim 9, wherein the dark portion and the lighter portion substantially form a striped arrangement. 13. The sensor covering system of claim 12, wherein the striped arrangement substantially forms a wave pattern. 14. The sensor covering system of claim 1, wherein the pattern of the sensor cover is configured to be in contrast to a surface of a room containing the sensor cover when the sensor cover is placed on the surface. 15. A method of preventing a noninvasive physiological sensor having a detector for measuring a physiological variable, the method comprising: providing a sensor cover with a pattern, the pattern configured to block light; andattaching the sensor cover to the noninvasive physiological sensor, the pattern covering the detector to prevent the detector from receiving light, wherein blocking the light prevents the detector from taking a measurement, and the sensor cover removable from the detector. 16. T... | Masimo Corporation | A61B005/1455 A61B005/0205
US07822452 | B2 | 2010-10-26 | Method for data reduction and calibration of an OCT-based blood glucose monitor | 2006-04-13 | The present invention relates to a method for estimating blood glucose levels using a noninvasive optical coherence tomography- (OCT-) based blood glucose monitor. An algorithm correlates OCT-based estimated blood glucose data with actual blood glucose data determined by invasive methods. OCT-based data is fit to the obtained blood glucose measurements to achieve the best correlation. Once the algorithm has generated sets of estimated blood glucose levels, it may refine the number of sets by applying one or more mathematical filters. The OCT-based blood glucose monitor is calibrated using an Intensity Difference plot or the Pearson Product Moment Correlation method. | 1. A noninvasive method of determining estimated blood glucose levels in a biological tissue of a subject using an optical coherence tomography-based monitor comprising a sensor and at least one algorithm, the method comprising the steps of: (a) selecting a wavelength of light for which μa, an absorption coefficient of the biological tissue, is small relative to μs, a scattering coefficient of the tissue for the selected wavelength of light;(b) repeatedly scanning a two-dimensional surface area of the biological tissue and interferometrically scanning in a depth dimension with the light during a time period;(c) averaging data obtained during scanning to generate a plurality of optical coherence tomography scan data lines, wherein an x-axis of each optical coherence tomography scan data line is depth and a y-axis of each optical coherence tomography scan data line is intensity;(d) calibrating an optical coherence tomography-based sensor against at least two invasively obtained blood glucose measurements taken during the time period using the averaged data obtained in step (c), wherein the step of calibrating the optical coherence tomography-based sensor comprises: (i) generating a calibration set of estimated blood glucose values by: a. selecting the at least first and second invasively obtained blood glucose measurements obtained over the time period, wherein the at least two measurements are spaced apart by a concentration value of at least about 40 mg/dL;b. selecting first and second optical coherence tomography scan data lines, corresponding with the first and second invasively obtained blood glucose measurements;c. computing intensity differences between the two selected optical coherence tomography scan data lines by subtracting a first baseline scan data line (n) from a second, subsequent optical coherence tomography scan data line (n+1) at every point along the two selected optical coherence tomography scan data lines to generate an intensity difference plot; andd. using the intensity difference plot to determine a multitude of offsets and a multitude of intervals to construct a glucose vector grid comprising a multitude of offset, interval pairs; and(ii) applying the calibration set to calibrate an optical coherence tomography-based monitor; and(e) allowing the calibrated optical coherence tomography-based sensor and at least one algorithm to determine an estimated blood glucose level in the biological tissue. 2. The method according to claim 1, wherein the wavelength of light in step (a) is within the range of about 770 nm to about 1400 nm. 3. The method according to claim 1, wherein in step (d) the optical coherence tomography-based monitor is calibrated by a programmable computer. 4. The method according to claim 1, wherein the glucose vector grid in step (d) further comprises a percentage change value corresponding to each offset, interval pair. 5. The method according to claim 4, wherein the method to obtain the percentage change... | GLT Acquisition Corp. | A61B005/1455
US08233955 | B2 | 2012-07-31 | Optical sensor including disposable and reusable elements | 2006-11-29 | An embodiment of the present disclosure provides a noninvasive optical sensor or probe including disposable and reusable components. The assembly of the disposable and reusable components is straightforward, along with the disassembly thereof. During application to a measurement site, the assembled sensor is advantageously secured together while the componentry is advantageously properly positioned. | 1. A noninvasive optical sensor having a reusable portion and a disposable portion and being capable of outputting a signal indicative of light attenuated by body tissue usable to determine one or more physiological characteristics of the body tissue, the optical sensor comprising: a reusable component including at least one energy emitter and a detector capable of detecting energy attenuated by body tissue and capable of outputting a signal usable to determine one or more physiological characteristics of the body tissue, the at least one energy emitter being housed in a first casing and the detector being housed in a second casing, wherein the first and second casings are connected by a flexible connector; anda disposable component including a first clip mechanically matable with the first casing and a second clip mechanically matable with the second casing, wherein at least one of the first and second clips mechanically mates in a substantially fixed manner with respect to the appropriate casing while the other of the first and second clips mechanically mates in a vertically and horizontally open manner with respect to the appropriate casing, wherein application of the disposable component to the body tissue moves the vertically and horizontally open mating to be at least substantially vertically fixed. 2. The optical sensor of claim 1, wherein removal of the disposable component from the body tissue moves the substantially vertically fixed mating back to being vertically and horizontally open, thereby permitting straightforward separation of the disposable and the removable components. 3. The optical sensor of claim 1, wherein the disposable component comprises an information element, and wherein assembly of the reusable and disposable components creates and electrical connection between the information element and conductors of the reusable element. 4. The optical sensor of claim 1, wherein the disposable component positions the first and second casings off center such that distance from a center to one of the first and second casings ranges from about 35% to about 45% of the distance. 5. The optical sensor of claim 1, wherein the disposable component positions the first and second casings off center such that distance from a center to one of the first and second casings ranges from about 65% to about 55% of the distance. 6. A reusable element of a noninvasive optical sensor, the reusable element comprising: at least one energy emitter;a detector capable of detecting energy attenuated by body tissue and capable of outputting a signal usable to determine one or more physiological characteristics of the body tissue;a first casing housing one of the at least one energy emitter and the detector, the first casing including a plurality of tabs capable of sliding vertically within a slot in an appropriate disposable attachment upon assembly with the disposable attachment and sliding horizontally along a groove in the disposable attachment durin... | Cercacor Laboratories, Inc. | A61B005/1455
US07801581 | B2 | 2010-09-21 | Optical spectroscopy pathlength measurement system | 2006-12-11 | A physiological monitor utilizes rotation measurements to estimate mean photon pathlengths through tissue. These pathlength estimates, along with corresponding optical spectroscopy measurements allow the noninvasive monitoring of blood constituent concentrations. The technique is particularly applicable to noninvasive blood glucose measurements. The physiological monitor has a polarized light source for illuminating tissue and a magnetic field generator which creates a magnetic field within the tissue during illumination. The magnetic field imparts a rotation in the plane of polarization of the incident light beam as it propagates through the tissue and emerges as a transmitted light beam. A polarimeter is used to measure the rotation of the transmitted light. A signal processor then computes an estimate of the mean pathlength from the polarimeter output. The polarized light source has a multiple wavelength optical emitter and, in conjunction with the polarimeter detector, also functions as a spectrometer. The signal processor combines spectroscopic measurements at various wavelengths with corresponding mean pathlength estimates to compute blood constituent concentrations. | 1. An optical pathlength measurement system for determining a pathlength of a light source passing through a tissue sample comprising: an optical emitter for emitting light of one or more wavelengths;a first filter for filtering the light emitted from the optical emitter;a magnetic field generator for optically rotating the light as it passes through a tissue sample;a second filter for filtering the light after it passes through the tissue sample;a detector for detecting the light after it passes through the second filter; anda processor for determining and outputting a pathlength of the light emitted from the optical emitter based on the optical rotation of the light for use in determining a physiological characteristic of the tissue sample. 2. The optical pathlength measurement system of claim 1, wherein the first and second filters comprise first and second polarizers respectively. 3. The optical pathlength measurement system of claim 2, further comprising a modulator for modulating the light after it passes through the first polarizer. 4. The optical pathlength measurement system of claim 3, wherein the modulator is driven by a sinusoidal source for phase modulating an electric field of the light. 5. The optical pathlength measurement system of claim 3, wherein the modulator is a faraday rotator modulator. 6. The optical pathlength measurement system of claim 2, wherein the first polarizer comprises a polarization axis oriented at a reference angle. 7. The optical pathlength measurement system of claim 6, wherein the second polarizer comprises a polarization axis oriented orthogonally to the polarization axis of the first polarizer. 8. The optical pathlength measurement system of claim 7, wherein a polarization axis of the second polarizer is located at an angle of forty-five degrees from the reference angle. 9. The optical pathlength measurement system of claim 6, wherein the reference angle is zero degrees from the horizontal. 10. The optical pathlength-measurement system of claim 1, further comprising a photoelastic modulator for modulating the light after is passes through the tissue. 11. A method of determining an optical pathlength of a light after it passes through a tissue sample comprising: irradiating a beam of light;applying a first filter to the light;applying a field configured to optically rotate the light as it passes through a tissue sample;applying a second filter to the light;detecting the rotation of the light;calculating a pathlength based on the rotation of the light. 12. The method of claim 11, wherein the first and second filters comprise first and second polarizers respectively. 13. The method of claim 11, further comprising modulating the light before it passes through the tissue sample. 14. The method of claim 13, wherein modulating the light further comprises phase modulating the light. 15. The method of claim 14, wherein modulating the light further comprises modulating the light using a sinusoidal so... | Masimo Laboratories, Inc. | A61B005/1455
US07356365 | B2 | 2008-04-08 | Method and apparatus for tissue oximetry | 2004-07-02 | In accordance with the invention, the oxygenation of blood-profused tissue is measured by shining light into the profused tissue and analyzing the light reflected within the tissue. The light is reflected by cell walls in the tissue and is partially absorbed by hemoglobin in the blood. Since the extent of absorption is sensitive to the extent of hemoglobin oxygenation, measurement and processing of the reflected light provides a measure of the oxygenation of the blood. In one embodiment, the method is applied to measure the oxygenation of blood within the tympanic membrane (ear drum). | 1. A method of tissue oximetry on a human or animal subject comprising the steps of: providing light of at least two different wavelengths, the light of the two wavelengths having different absorption and different reflectivity from oxygenated hemoglobin and deoxygenated hemoglobin, respectively;splitting the light into a sample beam and a reference beam;illuminating tissue of the subject with the sample beam, the sample beam being moved to at least two spatially distinct illuminated interaction regions to reduce a speckle effect;collecting light reflected from within the illuminated tissue;interfering the reflected light with reference light from the reference beam, the reference light being adjusted in phase to constructively interfere with the reflected light; andmeasuring the interfered light and processing the measurements to determine the oxygen content of hemoglobin in the tissue. 2. The method of claim 1 wherein the light is provided by one or more low coherence sources. 3. A method of tissue oximetry on a subject comprising the steps of: providing a low coherence interferometer comprising a sample arm, a reference arm, a reference arm reflector and one or more detectors;providing a light source for illuminating tissue of the subject and the reference arm;positioning the sample arm, to sample the light reflected from within the tissue, the sample arm configured to reduce a speckle effect by averaging reflected light from at least two spatially distinct interaction regions;interfering light reflected from the tissue and light from the reference arm reflector, the light from the reference arm reflector adjusted to constructively interfere with the light reflected from the tissue; anddetecting and processing the interfered light to yield a measurement of blood oxygenation. 4. The method of claim 3 wherein processing comprises processing by computer or microprocessor. 5. The method of claim 3 further comprising the step of increasing the absorption profile by adjusting the pathlength of the reference arm. 6. An apparatus for tissue oximetry of an animal or human subject comprising: one or more sources of light to provide light at two different wavelengths that respectively absorb and reflect differently from oxygenated hemoglobin;a first light path to direct a beam of light from the sources onto the tissue of the subject and to receive reflected light from the tissue, the first light path configured to reduce a speckle effect by averaging reflected light from at least two spatially distinct interaction regions;a second light path to direct a beam of reference light from the one or more sources to a phase adjuster;an interferometer to interfere the reflected light with the phase adjusted reference light, the phase adjustment of the reference light chosen to select by constructive interference, the light reflected from tissue comprising blood;one or more photodetectors to measure the interfered light; anda processor to determine the oxygen... | GlucoLight Corporation | A61B005/1455
US09066666 | B2 | 2015-06-30 | Patient monitor for monitoring microcirculation | 2012-02-09 | A patient monitor capable of measuring microcirculation at a tissue site includes a light source, a beam splitter, a photodetector and a patient monitor. Light emitted from the light source is split into a reference arm and a sample arm. The light in the sample arm is directed at a tissue site, such as an eyelid. The reflected light from the tissue site is interfered with the light from the reference arm. The photodetector measures the interference of the light from both the sample arm and the reference arm. The patient monitor uses the measurements from the photodetector to calculate the oxygen saturation at the tissue site and monitor the microcirculation at the tissue site. | 1. A method for monitoring microcirculation in a patient, the method comprising: emitting one or more beams of light from a light source;directing the one or more beams of light towards an eyelid of a patient using a beam splitter;detecting one or more beams of light reflected from the eyelid;calculating oxygen saturation at the eyelid using the detected one or more beams of light;calculating a perfusion index at the eyelid using the detected one or more beams of light; andcalculating a flow of blood at the eyelid based at least in part on a ratio of the calculated oxygen saturation and the calculated perfusion index. 2. The method of claim 1, wherein the flow of blood is further calculated using multiple images of the eyelid. 3. The method of claim 1, wherein the flow of blood is further calculated using at least one of ratios of oxygen saturation and ratios of perfusion index. 4. The method of claim 1, further comprising splitting the one or more beams of light into one or more sample arm beams of light and one or more reference arm beams of light, wherein at least one of the sample arm beams of light is directed towards the eyelid and the one or more reference arm beams of light is directed towards a reflector. 5. The method of claim 4, wherein optical interference between reflected one or more reference arm beams of light and reflected one or more sample arm beams of light is used to calculate the flow of blood at the eyelid. 6. The method of claim 1, wherein the light source comprises a first emitter that emits light at an approximately red wavelength, and a second light emitter that emits light at an approximately infrared wavelength. 7. The method of claim 1, wherein the perfusion index is calculated based at least on a ratio of infrared light and the oxygen saturation is calculated based at least on a ratio of red light and infrared light. 8. The method of claim 1, further comprising causing one or more displays to display the calculated flow of blood. 9. The method of claim 1, further comprising: determining that the calculated flow of blood does not satisfy a predetermined threshold; andactivating an alarm based at least in part on said determining. 10. A microcirculation monitoring device configured to monitor the microcirculation of a patient at an eyelid, the monitoring device comprising: a light source configured to emit one or more beams of light;a beam splitter configured to direct at least one beam of light from of the one or more beams of light towards an eyelid, wherein the at least one beam interacts with the eyelid;a detector configured to detect one or more beams of light reflected from the eyelid; anda patient monitor configured to: calculate an oxygen saturation using the detected one or more beams of light;calculate a perfusion index using the detected one or more beams of light; andcalculate a flow of blood at the eyelid based at least in part on a ratio of the calculated oxygen saturation and the calculated per... | CERCACOR LABORATORIES, INC. | A61B005/1455 A61B005/026
US09142117 | B2 | 2015-09-22 | Systems and methods for storing, analyzing, retrieving and displaying streaming medical data | 2012-11-13 | A method of storing streaming physiological information obtained from a medical patient in a multi-patient monitoring environment includes receiving identification information, retrieving parameter descriptors, creating a round-robin database file, receiving a data stream, and using a predetermined data rate to map the data stream to locations in the round-robin database file. | 1. A method of automatically adjusting alarm levels for patient monitoring devices, the method comprising: by one or more processors: obtaining alarm response data regarding clinician response times to alarms from one or more patient monitors, the clinician response times being based on times at which one or more clinicians respond to the alarms;storing the alarm response data regarding the clinician response times to the alarms in a journal database;analyzing the alarm response data to determine whether a selected one of the clinician response times by a first clinician to a first one of the alarms output by a first one of the patient monitors exceeds a threshold;in response to determining that the selected clinician response time exceeds the threshold, automatically adjusting an alarm setting of the first patient monitor for second alarms subsequent to the first alarm;determining how many of the alarms were set outside of physiologic norms and storing data regarding the number of alarms set outside of the physiologic norms in the journal database; andusing the alarm response data to identify healthcare practitioners who need additional training,wherein said automatically adjusting the alarm setting comprises raising or lowering the threshold of the second alarms output by the first patient monitor, andwherein the alarm response data comprises data regarding one or more of the following: how long it took for a particular healthcare practitioner to respond to the alarms, how long it took a particular shift of healthcare practitioners to respond to the alarms, or how long it took a particular unit of healthcare practitioners to respond to the alarms. 2. The method of claim 1, wherein said automatically adjusting the alarm setting comprises increasing a volume of the second alarms output by the first patient monitor. 3. The method of claim 1, wherein said automatically adjusting the alarm setting comprises changing a tone of the second alarms output by the first patient monitor. 4. A system for automatically adjusting alarm levels for patient monitoring devices, the system comprising: a multi-patient monitoring system comprising one or more processors, the multi-patient monitoring system configured to: obtain alarm response data regarding clinician response times to alarms from one or more patient monitors, the clinician response times based on one or more times at which one or more clinicians responded to the alarms;store the alarm response data regarding the clinician response times to the alarms in a journal database;analyze the alarm response data to determine whether a selected one of the clinician response times by a first clinician to a first one of the alarms output by a first one of the patient monitors exceeds a threshold;in response to a determination that the selected clinician response time exceeds the threshold, automatically adjust an alarm setting of the first patient monitor for second alarms subsequent to the first alarmdetermi... | Masimo Corporation | G08B023/00 G08B025/00 G06F017/30 G06F019/00 A61B005/00
US09078560 | B2 | 2015-07-14 | Method for data reduction and calibration of an OCT-based physiological monitor | 2012-11-02 | The present invention relates to a method and system for estimating blood analyte levels using a noninvasive optical coherence tomography (OCT) based physiological monitor. An algorithm correlates OCT-based estimated blood analyte data with actual blood analyte data determined by other methods, such as invasively. OCT-based data is fit to the obtained blood analyte measurements to achieve the best correlation. Once the algorithm has generated sets of estimated blood analyte levels, it may refine the number of sets by applying one or more mathematical filters. The OCT-based physiological monitor can be calibrated using an Intensity Difference plot or the Pearson Product Moment Correlation method. | 1. A method of estimating blood analyte concentrations using an optical coherence tomography (OCT) device, the method comprising: computing intensity differences between at least two OCT scans of biological tissue to generate an intensity difference plot;selecting, based on portions of the intensity difference plot having large changes in intensity, corresponding portions of the at least two OCT scans correlating with at least two blood analyte measurements, the at least two blood analyte measurements obtained independently from the at least two OCT scans;generating, using a processor, calibration data for an OCT device based in part on the selected portions of the OCT scans;using the calibration data to calibrate subsequent OCT scans; andestimating blood analyte concentrations from the subsequent OCT scans. 2. The method of claim 1, wherein the at least two blood analyte measurements differ in concentration values by at least about 40 mg/dL. 3. The method of claim 1, wherein said selecting, based on the intensity difference plot, the portion of each of the OCT scans further comprises identifying regions where intensity differences correlate with blood analyte level changes. 4. The method of claim 1, wherein said selecting, based on the intensity difference plot, the portion of each of the OCT scans further comprises identifying regions where intensity differences correlate with blood vessels. 5. The method of claim 1, wherein said selecting, based on the intensity difference plot, the portion of each of the OCT scans further comprises using data of the intensity difference plot corresponding to a peak-to-valley pattern to obtain the selected portion and the selected depth of the OCT scans. 6. The method of claim 1, wherein said selecting, based on the intensity difference plot, the portion of each of the OCT scans further comprises identifying a multitude of selected portions and selected depths for the OCT scans. 7. The method of claim 6, wherein the step of identifying the multitude of selected portions and selected depths comprises constructing an analyte vector grid, an entry of the analyte vector grid being associated with a measure of a change in a slope between two OCT scans at one selected portion and one selected depth. 8. Non-transitory computer-readable storage having stored thereon instructions that, when executed, direct a computing system to perform operations comprising: computing intensity differences between at least two OCT scans of biological tissue to generate an intensity difference plot;selecting, based portions of on the intensity difference plot having large changes in intensity, corresponding portions of the at least two OCT scans correlating with at least two blood analyte measurements, the at least two blood analyte measurements obtained independently from the at least two OCT scans;generating calibration data for an OCT device using the selected portions of the OCT scans;using the calibration data to calibrate ... | GLT ACQUISITION CORP. | A61B005/1455 A61B005/00 A61B005/145
US05860919 | - | 1999-01-19 | Active pulse blood constituent monitoring method | 1997-04-17 | A monitoring method is disclosed which provides for inducing an active pulse in a blood volume of a patient. The induction of an active pulse results in a cyclic, and periodic change in the flow of blood through a fleshy medium under test. By actively inducing a change of the blood volume, modulation of the volume of blood can be obtained to provide a greater signal to noise ratio. This allows for the detection of constituents in blood at concentration levels below those previously detectable in a non-invasive system. Radiation which passes through the fleshy medium is detected by a detector which generates a signal indicative of the intensity of the detected radiation. Signal processing is performed on the electrical signal to isolate those optical characteristics of the electrical signal due to the optical characteristics of the blood. | What is claimed is: 1. 1. A method of non-invasively determining an indication of a concentration of a blood constituent comprising the steps of: transmitting optical radiation through a fleshy medium having blood flowing in accordance with a substantially cyclic pattern, wherein the blood has a concentration of the blood constituent and the optical radiation traverses a path length through the medium, said optical radiation selected so as to be attenuated upon transmission through said flowing blood; detecting the optical transmission after attenuation through a field of view portion of the fleshy medium; generating an output signal indicative of optical characteristics of the medium; actively influencing a change in the volume of blood in said medium in accordance with a predictable pattern with no more than minimal perturbation to the optical path length of the medium in the field of view portion to produce modulation in said output signal; and analyzing said signal to determine the indication of the concentration of said blood constituent. 2. 2. The method of claim 1, wherein said step of actively influencing a change in the volume of blood in said medium is independent of said substantially cyclic pattern. 3. 3. The method of claim 1, wherein said step of actively influencing a change in the volume of blood in said medium is in conjunction with said flow of substantially cyclic pattern. 4. 4. The method of claim 1, wherein said step of actively influencing a change results in modulation between 1% and 40%. 5. 5. The method of claim 4, wherein said step of actively influencing a change results in modulation of said signal of between about 1% and about 10%. 6. 6. The method of claim 1, wherein said step of actively influencing a change results in modulation of about 10%. 7. 7. A method of actively varying an attenuation of optical radiation due to blood in a fleshy medium in order to determine an indication of a blood constituent, comprising the steps of: transmitting optical radiation through a field of view area of said fleshy medium; detecting said optical radiation after attenuation through said fleshy medium; generating an output signal indicative of an intensity of the attenuated signal; actively influencing a change in the volume of blood in said fleshy medium in said field of view area according to a predictable pattern, with the level of influence below a level that causes significant variations in the optical properties in the fleshy medium in the field of view area; and determining said indication of a blood constituent level. 8. 8. The method of claim 7, wherein said step of actively influencing a change results in modulation of said output signal due to the change in the volume of blood. 9. 9. The method of claim 8, wherein said step of actively influencing a change results in modulation of said output signal between 1% and 40%. 10. 10. The method of claim 8, wherein said step of actively influencing ... | Masimo Corporation | A61B005/00
US08720249 | B2 | 2014-05-13 | Non-invasive sensor calibration device | 2013-04-11 | A calibration device according to embodiments of the disclosure is capable of being used with a non-invasive sensor. Certain embodiments of the calibration device simulate a human pulse by varying the volume of blood being measured by the optical sensor. Further, embodiments of the calibration device allow the generation of calibration curves or data for measured parameters over larger ranges of measured values compared to patient-based calibration. | 1. A method for calibrating a noninvasive physiological sensor, the method comprising: providing a blood model container for holding a blood model with known properties, blood model container including: at least one recess disposed on a surface of the blood model container, the at least one recess configured to move past a non-invasive sensor;a first portion of the at least one recess holding a first amount of the blood model; anda second portion of the at least one recess holding a second amount of the blood model, wherein the second amount of the blood model held in the second portion is greater than the first amount of the blood model held in the first portion;receiving a parameter measurement from the non-invasive sensor based on the blood model; andgenerating calibration data by comparing the parameter measurement with the known properties of the blood model. 2. The method of claim 1, wherein generating calibration data comprises: determining a calibration factor based on the parameter measurement; andstoring the calibration factor on a sensor memory of the non-invasive sensor. 3. The method of claim 1, wherein generating calibration data further comprises: determining a calibration curve based on the parameter measurement; andstoring the calibration curve on a patient monitor. 4. The method of claim 1, wherein the blood model container includes a cover. 5. A method of calibrating a noninvasive physiological system, the method comprising: receiving a plurality of parameter measurements for a parameter from a non-invasive sensor based on a blood model treated to produce a range of values for the parameter, the plurality of parameter measurements obtained using a blood model container including: at least one recess disposed on a surface of the blood model container, the at least one recess configured to move past the non-invasive sensor;a first portion of the at least one recess holding a first amount of the blood model; anda second portion of the at least one recess holding a second amount of the blood model, wherein the second amount of the blood model held in the second portion is greater than the first amount of the blood model held in the first portion;generating calibration data for the parameter based on the plurality of parameter measurements; andstoring the calibration data in memory, the calibration data usable to adjust measurements of the parameter from the non-invasive sensor. 6. The method of claim 5, wherein the range of values for the parameter is different than that found in untreated human blood. 7. The method of claim 5, wherein the blood model comprises human blood. 8. The method of claim 5, wherein the blood model comprises a blood substitute. 9. The method of claim 5, wherein the calibration data comprises a calibration curve and a calibration factor. | Masimo Corporation | G01N021/93
US20130324808 | A1 | 2013-12-05 | DUO CONNECTOR PATIENT CABLE | 2012-11-19 | A patient cable has a duo sensor connector having a first socket section and a second socket section. The first socket section is configured to removably attach a two-wavelength sensor. The second socket section in conjunction with the first socket section is configured to removably attach a multiple wavelength sensor in lieu of the two-wavelength sensor. A circuit housed in the duo sensor connector converts emitter array drive signals adapted for the multiple wavelength sensor into back-to-back emitter drive signals adapted for the two-wavelength sensor when attached. | 1. A patient cable for connecting a patient monitor to an optical sensor comprising: a duo connector means for establishing communications between a monitor and one of a two-wavelength sensor having a conventional connector and a multiple wavelength sensor connector; andan information means for identifying which of the sensors is attached to the duo connector means. 2. The patient cable according to claim 1 further comprising: a switching means for converting array drive signals from the monitor to back-to-back drive signals for the two-wavelength sensor; anda housing means for mounting the switching means with the duo connector means. 3. The patient cable according to claim 2 further comprising a configuration means for achieving improved noise isolation for a sensor signal when the multiple wavelength is attached to the duo connector means. 4. The patient cable according to claim 3 further comprising an overmold means for housing the duo connector means and the switching means and for creating a bend relief means. 5. A patient cable for connecting a patient monitor to an optical sensor comprising: a duo connector configured to establish communications between a monitor and one of a two-wavelength sensor having a conventional connector and a multiple wavelength sensor connector; anda network line configured to carry an information element, wherein the information element identifies which of the sensors is attached to the duo connector. 6. The patient cable according to claim 5 further comprising: a plurality of switches for converting array drive signals from the monitor to back-to-back drive signals for the two-wavelength sensor; anda housing assembly for mounting the plurality of switches with the duo connector. 7. The patient cable according to claim 6 further comprising drive signal pins housed in a first section, wherein the switches are configured to selectively ground the drive signal pins in the first section for achieving improved noise isolation for a sensor signal when the multiple wavelength is attached to the duo connector. 8. The patient cable according to claim 7 further comprising an overmold for housing the duo connector and the plurality of switches and for creating a bend relief. 9. A patient cable method comprising the steps of: providing a duo connector configured to establish communications between a monitor and one of a two-wavelength sensor having a conventional connector and a multiple wavelength sensor connector; andproviding a network line configured to carry an information element, wherein the information element identifies which of the sensors is attached to the duo connector. 10. The patient cable method according to claim 9 comprising the further steps of: providing a plurality of switches for converting array drive signals from the monitor to back-to-back drive signals for the two-wavelength sensor; andproviding a housing assembly for mounting the plurality of switches with the duo connector. 11. The pat... | MASIMO CORPORATION | A61B005/1455
US07343186 | B2 | 2008-03-11 | Multi-wavelength physiological monitor | 2005-05-27 | A physiological monitor for determining blood oxygen saturation of a medical patient includes a sensor, a signal processor and a display. The sensor includes at least three light emitting diodes. Each light emitting diode is adapted to emit light of a different wavelength. The sensor also includes a detector, where the detector is adapted to receive light from the three light emitting diodes after being attenuated by tissue. The detector generates an output signal based at least in part upon the received light. The signal processor determines blood oxygen saturation based at least upon the output signal, and the display provides an indication of the blood oxygen saturation. | 1. A physiological monitor for determining blood oxygen saturation of a medical patient, comprising: a sensor capable of removable attachment to tissue, wherein said sensor comprises: at least three light emitting diodes, each light emitting diode being proximate said tissue when said sensor is attached to said tissue and adapted to emit light of a different wavelength; anda detector, wherein said detector is adapted to receive light from said at least three light emitting diodes after being attenuated by said tissue, and wherein said detector generates an output signal based at least in part upon said received light; anda signal processor configured to: calculate a ratio (r) based at least in part on at least three normalized photoplethysmographic waveforms derived from said output signal, said ratio represented as:r=∑i=1n⁢αi⁢NPRMS,i∑i=1n⁢βi⁢NPRMS,iwherein n represents a number of wavelengths of light corresponding to the number of the at least three light emitting diodes, NPRMS,i represents an ith waveform of said at least three normalized plethysmographic waveforms, and αi and βi represent vector coefficients, said ratio configured to have reduced tolerance at lower blood oxygen saturation levels compared to a two wavelength blood oxygen saturation system;generate at least one reference signal based upon said ratio and said at least three normalized photoplethysmographic waveforms;select a data signal corresponding to attenuated light from one of said at least three light emitting diodes; andprovide a process estimator output using a multi-variate process estimator based at least in part upon the at least one reference signal and the selected data signal, such that a blood oxygen saturation of a patient may be calculated in response to the process estimator output, wherein said blood oxygen saturation exhibits higher accuracy at lower blood oxygen saturation levels compared to the two wavelength blood oxygen saturation system. 2. The physiological monitor of claim 1, wherein said at least three light emitting diodes comprise eight light emitting diodes. 3. The physiological monitor of claim 1, wherein one of said different wavelengths is about 640 nm. 4. The physiological monitor of claim 1, wherein one of said different wavelengths is about 950 nm. 5. The physiological monitor of claim 1, wherein said multi-variate process estimator comprises a pseudo-inverse. 6. The physiological monitor of claim 1, wherein said signal processor is further configured to perform a saturation transform based upon said process estimator output, wherein said saturation transform comprises determining a plurality of energy values based upon said process estimator output and identifying a first peak and a second peak of said energy values corresponding to arterial and venous oxygen saturation, respectively. 7. The physiological monitor of claim 6, wherein said signal processor is further configured to determine a confidence value of said arterial and venous ... | Masimo Laboratories, Inc. | A61B005/00
US09060721 | B2 | 2015-06-23 | Flowometry in optical coherence tomography for analyte level estimation | 2013-10-25 | Optical coherence tomography (herein “OCT”) based analyte monitoring systems are disclosed. In one aspect, techniques are disclosed that can identify fluid flow in vivo (e.g., blood flow), which can act as a metric for gauging the extent of blood perfusion in tissue. For instance, if OCT is to be used to estimate the level of an analyte (e.g., glucose) in tissue, a measure of the extent of blood flow can potentially indicate the presence of an analyte correlating region, which would be suitable for analyte level estimation with OCT. Another aspect is related to systems and methods for scanning multiple regions. An optical beam is moved across the surface of the tissue in two distinct manners. The first can be a coarse scan, moving the beam to provide distinct scanning positions on the skin. The second can be a fine scan where the beam is applied for more detailed analysis. | 1. A system for determining an indication of fluid flow in a tissue sample, the system comprising: an optical coherency tomography apparatus configured to obtain intensity data measurements from a region in a tissue sample; anda processor configured to analyze the intensity data measurements from the optical coherency tomography apparatus to determine an indication of fluid flow in the region by at least; passing the intensity data measurements through a first band-pass filter having a first bandwidth centered at a base frequency to produce a first output;passing the intensity data measurements through a second band-pass filter having a second bandwidth that is wider than the first bandwidth and centered at the base frequency to produce a second output: andcomparing the first and second outputs to determine the indication of fluid flow in the region. 2. The system of claim 1, wherein the processor is further configured to, in response to determining a positive indication of fluid flow in the region, convert the intensity data measurements into blood analyte levels. 3. The system of claim 1, wherein comparing the first and second outputs includes analyzing speckle in the first and second outputs. 4. The system of claim 1, wherein the processor is further configured to compare speckle in different intensity data measurements to determine whether blood flow is present. 5. The system of claim 4, wherein the optical coherency tomography apparatus is configured to provide the different intensity data measurements over a plurality of moments in time. 6. The system of claim 4, wherein the optical coherency tomography apparatus comprises a beam scanner. 7. The system of claim 6, wherein the beam scanner is configured to provide the different intensity measurements over at least one of a plurality of regions and a plurality of depths, and the processor is further configured to analyze the intensity data measurements over the at least one of the plurality of regions and a plurality of depths to determine an indicator of fluid flow. 8. The system of claim 6, wherein the beam scanner is configured to provide raster scans of a plurality of regions. 9. The system of claim 1, wherein comparing the first and second outputs includes analyzing fringe-modulated data in the first and second outputs. 10. The system of claim 9, wherein the processor is configured to analyze amplitude modulation in the fringe-modulated data. 11. The system of claim 10, wherein the processor is configured to analyze selected high frequency components of the fringe-modulated data. 12. The system of claim 1, wherein the first band-pass filter comprises a narrow band filter. 13. The system of claim 12, wherein the second band-pass filter comprises a wide band. 14. The system of Claim 1, wherein the first output is a narrower bandwidth than the second output. 15. A method of determining an indication of fluid flow in a tissue sample, the method comprising: scanning a region in ... | GLT ACQUISITION CORP. | A61B005/1455 A61B005/00 A61B005/026 A61B005/145
US05638816 | - | 1997-06-17 | Active pulse blood constituent monitoring | 1995-06-07 | A blood glucose monitoring system is disclosed which provides for inducing an active pulse in the blood volume of a patient. The induction of an active pulse results in a cyclic, and periodic change in the flow of blood through a fleshy medium under test. By actively inducing a change of the blood volume, modulation of the volume of blood can be obtained to provide a greater signal to noise ratio. This allows for the detection of constituents in blood at concentration levels below those previously detectable in a non-invasive system. Radiation which passes through the fleshy medium is detected by a detector which generates a signal indicative of the intensity of the detected radiation. Signal processing is performed on the electrical signal to isolate those optical characteristics of the electrical signal due to the optical characteristics of the blood. | What is claimed is: 1. 1. A method of actively varying the attenuation of optical radiation due to blood in a fleshy medium comprising the steps of: transmitting optical radiation through said fleshy medium; detecting said optical radiation after attenuation through a field of view through said fleshy medium; generating an output signal indicative of an intensity of an attenuated signal; and applying pressure to said fleshy medium according to a predictable cyclic pattern to influence a cyclic change in the volume of blood in said fleshy medium in said field of view to produce no more than 40% modulation in said attenuated signal. | Masimo Corporation | A61B005/00
US08868150 | B2 | 2014-10-21 | Optical sensor including disposable and reusable elements | 2013-09-30 | An embodiment of the present disclosure provides a noninvasive optical sensor or probe including disposable and reusable components. The assembly of the disposable and reusable components is straightforward, along with the disassembly thereof. During application to a measurement site, the assembled sensor is advantageously secured together while the componentry is advantageously properly positioned. | 1. A disposable element of a noninvasive optical sensor, the disposable element configured to engage a plurality of tabs extending from a first casing of a reusable element, the disposable element comprising: a first clip comprising: a plurality of slots, wherein the slots are configured to receive the plurality of tabs upon assembly of the reusable and disposable elements, anda plurality of holding elements, wherein the tabs slide away from the slots and under the holding elements upon application of the optical sensor around a measurement site due to tension on the first casing from a flexible circuit connected to the first casing, wherein the tabs sliding under the holding elements vertically fixes the first casing to the first clip;a second clip comprising an electrical contact and configured to hold a second casing of the reusable element in a substantial immobile position at least upon application of the optical sensor around the measurement site;a base operably positioning the first and second clip and configured to be applied to a patient; anda disposable electronic component in electrical communication with the electrical contact, wherein assembly of the reusable and disposable components electrically connects the disposable electronic component to reusable electronic components in the reusable element. 2. The disposable element of claim 1, wherein the disposable electronic component comprise an information element or memory device. 3. The disposable element of claim 2, wherein, upon assembly of the reusable and disposable elements, an electrical contact is made between the information element or memory device and the reusable electronic components in the reusable element. 4. The disposable element of claim 1, wherein the base comprises a flexible tape having an adhesive side capable of removably adhering to the measurement site. 5. The disposable element of claim 1, wherein the holding elements are configured with a predetermined length, the predetermined length allowing longitudinal movement between the reusable element and the disposable element. 6. The disposable element of claim 5, wherein the predetermined length vertically fixes the first casing to the first clip during attachment of the noninvasive optical sensor to patient measurement sites of a range of radial attachment requirements. 7. The disposable element of claim 1, wherein the base comprises a flexible tape having a plurality of layers. 8. The disposable element of claim 7, wherein the plurality of layers comprise a base tape layer, a web layer above the base tape layer, and a light blocking layer above the web layer. 9. The disposable element of claim 8, wherein the base tape layer comprises a transparent material to allow the light to pass through the base tape layer. 10. The disposable element of claim 9, wherein the web layer comprises windows configured to allow the light to pass through the web layer on a first site of the measurement site to the measureme... | Cercacor Laboratories, Inc. | A61B005/1455 A61B005/00 A61B005/024
US08630691 | B2 | 2014-01-14 | Multi-stream sensor front ends for noninvasive measurement of blood constituents | 2009-08-03 | The present disclosure relates to an interface for a noninvasive glucose sensor that comprises a front-end adapted to receive an input signals from optical detectors and provide corresponding digital signals. In one embodiment, the front-end comprises switched capacitor circuits that are capable of handling multiple streams signals from the optical detectors. In another embodiment, the front-end comprises transimpedance amplifiers that are capable of handling multiple streams of input signals. In this embodiment, the transimpedance amplifier may be configured based on its own characteristics, such as its impedance, the impedance of the photodiodes to which it is coupled, and the number of photodiodes to which it is coupled. | 1. A front-end interface for a noninvasive, physiological sensor, said front-end interface comprising: a set of inputs configured to receive signals from a plurality of detectors in the sensor;a set of transimpedance amplifiers configured to convert the signals from the plurality of detectors into an output signal having a stream for each of the plurality of detectors; andan output configured to provide the output signal;wherein the front-end interface is integrated with the sensor. 2. The front-end interface of claim 1, wherein at least one of the detectors in the sensor comprises a set of photodiodes coupled together into a group. 3. The front-end interface of claim 2, wherein the at least one detector in the sensor comprises a set of two photodiodes coupled together. 4. The front-end interface of claim 2, wherein the at least one detector in the sensor comprises a set of three photodiodes coupled together. 5. The front-end interface of claim 2, wherein the at least one detector in the sensor comprises a set of four photodiodes coupled together. 6. The front-end interface of claim 2, wherein the at least one detector in the sensor comprises a set of nine photodiodes coupled together. 7. The front-end interface of claim 2, wherein the at least one detector in the sensor comprises a set of photodiodes coupled together to provide a detection area of approximately 1 mm2. | Cercacor Laboratories, Inc. | A61B005/00
US08219172 | B2 | 2012-07-10 | System and method for creating a stable optical interface | 2006-03-17 | A system and a method for creating a stable and reproducible interface of an optical sensor system for measuring blood glucose levels in biological tissue include a dual wedge prism sensor attached to a disposable optic that comprises a focusing lens and an optical window. The disposable optic adheres to the skin to allow a patient to take multiple readings or scans at the same location. The disposable optic includes a Petzval surface placed flush against the skin to maintain the focal point of the optical beam on the surface of the skin. Additionally, the integrity of the sensor signal is maximized by varying the rotation rates of the dual wedge prisms over time in relation to the depth scan rate of the sensor. Optimally, a medium may be injected between the disposable and the skin to match the respective refractive indices and optimize the signal collection of the sensor. | 1. A system for creating a stable and reproducible optical interface in an optical sensor system for performing an optical scan on biological tissue comprises: an optical interferometer sensor utilizing a beam of light;an interferometer connected to the optical sensor;a computer connected to an optical receiver associated with the interferometer; anda disposable optical apparatus attachable to the optical sensor, wherein the disposable optical apparatus comprises: a focusing lens; andan optical window connected to the focusing lens on a first side of the optical window, the optical window including a dome shaped surface on a second side of the optical window;wherein the disposable optical apparatus is attachable to a surface area of biological tissue, wherein the dome shaped surface is configured to interface with the surface area of the biological tissue. 2. The system of claim 1, wherein the optical sensor utilizes at least one rotating wedge prism to deviate an angle of the beam of light from an optical axis of the system. 3. The system of claim 1, wherein the optical sensor utilizes at least one oscillating angled mirror to deviate an angle of the beam of light from an optical axis of the system. 4. The system of claim 1, wherein the dome shaped surface includes a Petzval surface. 5. The system of claim 1, wherein the focusing lens and the dome shaped surface are configured to focus the beam of light onto the biological tissue. 6. The system of claim 5, wherein the beam of light is received by the focusing lens and subsequently received by the dome shaped surface. 7. The system of claim 1, wherein the first side of the optical window is opposite the second side. 8. The system of claim 1, wherein the disposable optical apparatus is attachable to the surface area of the biological tissue using an adhesive. 9. A method of using an optical system with an optical interferometer sensor and a disposable optical apparatus for performing an optical scan on biological tissue comprises: attaching the disposable apparatus to a surface area of biological tissue, the disposable apparatus including 1) a focusing lens for receiving light from the optical sensor and 2) a focusing surface for receiving the light from the focusing lens, the focusing surface distinct from the focusing lens, the focusing lens and the focusing surface configured to focus the light onto the biological tissue;coupling the optical sensor to the disposable apparatus; andperforming an optical scan using the optical sensor. 10. The method of claim 9, further comprising the steps of: removing the optical sensor from the disposable apparatus; andleaving the disposable apparatus on the surface area of biological tissue for later use. 11. The method of claim 9, further comprising the step of placing an index matching medium between the disposable apparatus and the surface area of the biological tissue. 12. The method of claim 9, wherein the focusing surface comprises a Petzval su... | GLT Acquisition Corp. | A61B005/1455
US08965471 | B2 | 2015-02-24 | Tissue profile wellness monitor | 2013-02-11 | A tissue profile wellness monitor measures a physiological parameter, generates a tissue profile, defines limits and indicates when the tissue profile exceeds the defined limits. The physiological parameter is responsive to multiple wavelengths of optical radiation after attenuation by constituents of pulsatile blood flowing within a tissue site. The tissue profile is responsive to the physiological parameter. The limits are defined for at least a portion of the tissue profile. | 1. A physiological monitoring method comprising: emitting a plurality of wavelengths of light into a tissue site of a patient including pulsating blood;detecting the light after attenuation by the tissue site;at each of the plurality of wavelengths, generating a signal responsive to the detected light;normalizing each of the plurality of generated signals;generating a tissue profile in response to the plurality of normalized signals using a processor; andanalyzing the tissue profile using the processor to determine patient wellness. 2. The physiological monitoring method of claim 1, wherein analyzing comprises: determining whether the tissue profile is within predetermined boundaries, the predetermined boundaries indicative of patient wellness. 3. The physiological monitoring method of claim 2, wherein patient wellness is determined based at least in part on the shape of the tissue profile. 4. The physiological monitoring method of claim 2, wherein determining comprises: dividing the tissue profile into a head portion and a tail portion; andevaluating the head portion separately from the tail portion, wherein the head portion is compared to predetermined head boundaries, and the tail portion is compared to predetermined tail boundaries. 5. The physiological monitoring method of claim 1, wherein measuring a physiological parameter and generating a tissue profile are each performed repeatedly. 6. The physiological monitoring method of claim 5, wherein analyzing comprises, for each generated tissue profile: dividing the tissue profile into a head portion and a tail portion;comparing the head portion to a head boundary; andcomparing the tail portion to a tail boundary. 7. The physiological monitoring method of claim 6, wherein analyzing further comprises, for each generated tissue profile: comparing a rate of change of the head portion to a head trend limit; andcomparing a rate of change of the tail portion to a tail trend limit. 8. The physiological monitoring method of claim 7, further comprising: outputting a first signal indicative of patient normalcy when the head portion is within the head boundary and changing more slowly than the head trend limit and the tail portion is within the tail boundary and changing more slowly than the tail trend limit;outputting a second signal indicative of caution when at least one of the head portion is changing more quickly than the head trend limit and the tail portion is changing more quickly than the tail trend limit; andoutputting a third signal indicative of high alert when at least one of the head portion is outside the head boundary and the tail portion is outside the tail boundary. 9. A patient monitoring device for generating and analyzing a tissue profile, the device comprising: a sensor comprising a light source that emits a plurality of wavelengths of light into a tissue site of a patient and a detector that detects the emitted light after attenuation by the tissue site, wherein the sensor is... | Cercacor Laboratories, Inc. | A61B005/1455 A61B005/024 A61B005/00
US08036727 | B2 | 2011-10-11 | Methods for noninvasively measuring analyte levels in a subject | 2006-06-02 | A method for noninvasively measuring analytes such as blood glucose levels includes using a non-imaging OCT-based system to scan a two-dimensional area of biological tissue and gather data continuously during the scanning. Structures within the tissue where measured-analyte-induced changes to the OCT data dominate over changes induced by other analytes are identified by focusing on highly localized regions of the data curve produced from the OCT scan which correspond to discontinuities in the OCT data curve. The data from these localized regions then can be related to measured analyte levels. | 1. A method of non-invasively estimating hemoglobin within biological tissue using optical coherence tomography (OCT) comprising: providing light having scattering properties sensitive to hemoglobin levels, the light comprising multiple wavelengths;splitting the light into a sample beam and a reference beam;irradiating biological tissue with the sample beamobtaining measurements of reflected light from the sample beam irradiating the biological tissue;identifying portions of the measurements of the reflected light corresponding to measurements taken within a blood vessel within the biological tissue; andestimating a hemoglobin level based on the measurements taken within the blood vessel. 2. The method of claim 1 wherein the light comprises at least two different wavelengths having measurably different scattering properties for hemoglobin-containing tissue or indicators of such tissue. 3. The method of claim 1 wherein the light comprises infrared or near infrared light. 4. The method of claim 1 wherein said irradiating biological tissue with the sample beam comprises scanning a two-dimensional area of the tissue. 5. The method of claim 1 wherein said irradiating biological tissue with the sample beam comprises scanning at multiple depths within the biological tissue. 6. The method of claim 1, wherein the hemoglobin level is estimated based at least partly on identifying hemoglobin cells using the measurements taken within the blood vessel. 7. The method of claim 1, wherein the multiple wavelengths are selected to accentuate contrast between hemoglobin cells and other biological constituents. 8. The method of claim 1, wherein the blood vessel is identified based at least partly on a difference in light attenuation between at least two wavelengths of the light. 9. The method of claim 1, wherein the light comprises at least three wavelengths. 10. A method of measuring hemoglobin concentration within biological tissue, the method comprising: splitting light into a sample beam and a reference beam, the light comprising multiple wavelengths selected to accentuate contrast between hemoglobin cells and other biological constituents based on scattering differences;illuminating an area of biological tissue with the sample beam;collecting sample light reflected from within the illuminated biological tissue;generating optical coherence tomography (OCT) measurements based at least partly on comparing the reference beam with the reflected sample light; andprocessing the OCT measurements to determine a hemoglobin level of the biological tissue based at least partly on identifying the hemoglobin cells. 11. The method of claim 10 wherein the reference beam is adjusted to constructively interfere with the sample light reflected from a selected depth within the subject tissue. 12. The method of claim 10 wherein the hemoglobin level is calculated from light reflected from blood-perfused tissue. 13. The method of claim 10 wherein the light comprises at le... | GLT Acquisition Corp. | A61B005/1455
US08788003 | B2 | 2014-07-22 | Monitoring blood constituent levels in biological tissue | 2012-04-25 | In accordance with the invention, a low coherence interferometer is used to non-invasively monitor the concentration of glucose in blood by shining a light over a surface area of human or animal tissue, continuously scanning the light over a two dimensional area of the surface, collecting the reflected light from within the tissue and constructively interfering this reflected light with light reflected along a reference path to scan the tissue in depth. Since the reflection spectrum is sensitive to glucose concentration at particular wavelengths, measurement and analysis of the reflected light provides a measure of the level of glucose in the blood. The measurement of glucose is taken from multiple depths within blood-profused tissue, and sensitivity is preferably enhanced by the use of multiple wavelengths. Noise or speckle associated with this technique is minimized by continuously scanning the illuminated tissue in area and depth. | 1. An apparatus for non-invasively measuring blood constituent levels within biological tissue, the apparatus comprising: at least one light source for providing a sample beam and a reference beam, the at least one light source providing at least two wavelengths of light, the at least one light source configured to direct the sample beam to the biological tissue, the at least two wavelengths of light including first and second wavelengths of light, the first wavelength of light having measurably different scattering properties sensitive to a first blood constituent relative to the second wavelength of light;a phase shifter configured to adjust phase path of the reference beam;a scanner configured to scan the sample beam over an area of the subject's tissue;an interferometer that allows comparison of a reflected sample beam from the subject tissue with the reference beam;at least one photodetector configured to generate non-image measurements from the reference beam and the reflected sample beam, the non-image measurements including at least scatter measurements of the first and second wavelengths of light; andblood constituent monitor configured to receive the non-image measurements and calculate, based on the non-image measurements, a level of a first blood constituent based at least partly on the scatter measurements of the first wavelength of light obtained at a location in the biological tissue where the scatter measurements of the second wavelength of light indicate a presence of blood-perfused tissue. 2. The apparatus of claim 1 further comprising: a beam splitter to split light from the at least one light source into the sample beam and the reference beam;wherein the phase shifter is configured to direct the reference beam to interfere with the reflected sample beam. 3. The apparatus of claim 1, wherein the scanner is configured to continuously scan a two-dimensional area of the biological tissue. 4. The apparatus of claim 1 wherein the scanner comprises a rapidly movable lens array or a rapidly movable diffractive optical element. 5. A system for non-invasively monitoring blood constituent level within biological tissue, the system comprising: one or more processors configured to: initiate scanning by an interferometric sensor of an area of biological tissue with light including first and second wavelengths, the first wavelength of light having measurably different scattering properties sensitive to a first blood constituent relative to the second wavelength of light;receive non-image measurements from the interferometric sensor for at least one tissue depth, the non-image measurements including at least scatter measurements of the first and second wavelengths of light at the at least one tissue depth; andin response to determining, based on the scatter measurements of the second wavelength of light at the at least one tissue depth, a tissue location indicative of a presence of blood-perfused tissue, determine a level of the first blo... | GLT Acquisition Corp. | A61B005/1455
US07239905 | B2 | 2007-07-03 | Active pulse blood constituent monitoring | 2005-08-16 | A blood constituent monitoring method for inducing an active pulse in the blood volume of a patient. The induction of an active pulse results in a cyclic, and periodic change in the flow of blood through a fleshy medium under test. By actively inducing a change of the blood volume, modulation of the volume of blood can be obtained to provide a greater signal to noise ratio. This allows for the detection of constituents in blood at concentration levels below those previously detectable in a non-invasive system. Radiation which passes through the fleshy medium is detected by a detector which generates a signal indicative of the intensity of the detected radiation. Signal processing is performed on the electrical signal to isolate those optical characteristics of the electrical signal due to the optical characteristics of the blood. | 1. A system for non-invasively monitoring concentrations of blood constituents in a living subject, said system comprising: a light source configured to be positioned at a measurement site and further configured to irradiate a fleshy medium of a living subject with radiation at a plurality of wavelengths selected for attenuation sensitivity to at least one of a plurality of blood constituent concentrations, said plurality of blood constituent concentrations including a glucose concentration;an optical detector configured to be positioned at said measurement site to detect only light which has been attenuated by said fleshy medium at said measurement site, said optical detector configured to generate an output signal indicative of an intensity of said radiation after attenuation through said fleshy medium;a signal processor responsive to said output signal to analyze said output signal to extract portions of said signal due to optical characteristics of said blood to determine a concentration of at least one selected constituent within said subject's bloodstream; anda pressure application device configured to be positioned at a location different from said measurement site to avoid applying direct pressure to said measurement site while causing a change in a volume of blood in the fleshy medium at said measurement site sufficient to alter said output signal to increase a likelihood that said signal processor can determine at least said glucose concentration. 2. The system of claim 1, wherein said change in said volume of blood alters said output signal such that a difference in said output signal at a full blood volume and said output signal at said changed output volume comprises about 1 to about 10 percent. 3. The system of claim 2, wherein said difference comprises about 10 percent. 4. The system of claim 1, wherein at least one of said plurality of wavelengths comprises about 660 nanometers (nm). 5. The system of claim 4, wherein said at least one wavelength is selected for attenuation sensitivity to a hemoglobin concentration. 6. The method of claim 1, wherein said light source comprises two or more light emitting diodes. 7. A method of non-invasively monitoring concentrations of blood constituents in a living subject, said method comprising: irradiating a fleshy medium of a living subject at a measurement site with radiation at a plurality of wavelengths selected for attenuation sensitivity to at least one of a plurality of blood constituent concentrations, said plurality, of blood constituent concentrations including a glucose concentration;detecting at said measurement site only light which has been attenuated by said fleshy medium;outputting a signal indicative of the intensity of said radiation after attenuation through said fleshy medium;extracting portions of said signal due to optical characteristics of said blood to determine a concentration of at least one selected constituent within said subject's bloodstream;using a device e... | Masimo Laboratories, Inc. | A61B005/00
US08577431 | B2 | 2013-11-05 | Noise shielding for a noninvasive device | 2009-07-02 | A noninvasive physiological sensor for measuring one or more physiological parameters of a medical patient can include a bump interposed between a light source and a photodetector. The bump can be placed in contact with body tissue of a patient and thereby reduce a thickness of the body tissue. As a result, an optical pathlength between the light source and the photodetector can be reduced. In addition, the sensor can include a heat sink that can direct heat away from the light source. Moreover, the sensor can include shielding in the optical path between the light source and the photodetector. The shielding can reduce noise received by the photodetector. | 1. An optical medical sensor configured to detect light attenuated by body tissue of a patient, the sensor comprising: a sensor housing comprising a first shell and a second shell pivotally connected together, the first and second shells each shaped to accept body tissue of a medical patient;an emitter disposed in the first shell, the emitter configured to emit light on the body tissue of the medical patient;a detector disposed on a submount in the second shell, the detector configured to receive light attenuated by the body tissue along an optical path;a shielding disposed between the emitter and the detector, the shielding comprising a substantially-transparent, electrically-conductive material in the optical path; anda cylindrical housing that at least partially encloses the detector, the cylindrical housing disposed on the submount and being at least partially made of a material that provides noise shielding for the detector, and wherein the cylindrical housing comprises a cover that includes the shielding. 2. The sensor of claim 1, wherein the cylindrical housing comprises metal. 3. The sensor of claim 1, wherein the cylindrical housing, submount, and shielding provide a substantially airtight seal to protect the detector from fluids and vapors. 4. The sensor of claim 1, wherein the shielding comprises conductive-coated glass. 5. The sensor of claim 1, wherein the shielding comprises conductive-coated plastic. 6. The sensor of claim 1, wherein the electrically-conductive material comprises indium tin oxide. 7. The sensor of claim 1, further comprising a partially-cylindrical protrusion disposed on the shielding. 8. The sensor of claim 1, further comprising a second cylindrical housing configured to at least partially enclose the emitter. 9. A conductive shield configured to shield noise interference from a light sensitive detector, the shield comprising: a cylindrical housing coupled onto a detector submount, the cylindrical housing being at least partially made of a material that provides noise shielding;a substantially transparent material positioned as a cover of the cylindrical housing; anda conductive material disposed on at least a portion of the substantially transparent material;wherein the conductive material is configured to be positioned between a light source and a light detector such that at least some light from said light source passes through said conductive material and impinges on said light detector. 10. The conductive shield of claim 9, wherein the conductive material is configured to be in electrical communication with a ground conductor. 11. The conductive shield of claim 10, wherein the conductive material conducts noise away from said detector toward the ground conductor. 12. The conductive shield of claim 9, wherein the substantially transparent material comprises plastic. 13. The conductive shield of claim 9, wherein the substantially transparent material comprises glass. 14. The conductive shield of cl... | Cercacor Laboratories, Inc. | A61B005/1455
US08548549 | B2 | 2013-10-01 | Methods for noninvasively measuring analyte levels in a subject | 2011-09-09 | A method for noninvasively measuring analyte levels includes using a non-imaging OCT-based system to scan a two-dimensional area of biological tissue and gather data continuously during the scanning. Structures within the tissue where measured-analyte-induced changes to the OCT data dominate over changes induced by other analytes are identified by focusing on highly localized regions of the data curve produced from the OCT scan which correspond to discontinuities in the OCT data curve. The data from these localized regions then can be related to measured analyte levels. | 1. A physiological monitoring system for determining a hemoglobin level using an optical sensor, the system comprising: a non-invasive reflective optical sensor configured to irradiate biological tissue using a beam of light; anda physiological monitor comprising at least one processor, the physiological monitor configured to: obtain scattering measurements of light from the beam reflected by the biological tissue using Optical Coherence Tomography;identify portions of the measurements of the light corresponding to measurements taken within one or more blood vessels within the biological tissue; andestimate the hemoglobin level based at least partly on the measurements taken within the one or more blood vessels. 2. The system of claim 1, wherein the beam comprises at least two different wavelengths having measurably different scattering properties for hemoglobin-containing tissue. 3. The system of claim 2, wherein the physiological monitor is configured to estimate the hemoglobin level by identifying hemoglobin-containing tissue based at least partly on the different scattering properties of the at least two different wavelengths of the beam. 4. The system of claim 1, wherein the physiological monitor is configured to identify the portions of the measurements by: generating a first scattering profile;identifying a localized region in the first scattering profile where measurement changes due to blood hemoglobin predominate; andselecting portions of the measurements of the light corresponding to the identified localized region. 5. The system of claim 4, wherein the physiological monitor is further configured to: generate a second scattering profile; andcompare the second scattering profile with the first scattering profile to identify a region where measurement changes due to blood hemoglobin predominate. 6. The system of claim 1, wherein the beam comprises at least one of infrared and near infrared light. 7. The system of claim 1, wherein the non-invasive reflective optical sensor is configured to generate a reference beam that is adjusted to constructively interfere with the light reflected by the biological tissue. 8. The system of claim 1, wherein the measurements of light include light reflected from hemoglobin in the biological tissue. 9. A physiological monitoring system for determining a hemoglobin level using an optical sensor, the system comprising: a physiological monitor comprising at least one processor, the physiological monitor configured to: obtain measurements of reflected light detected by a non-invasive reflective optical sensor from a beam of light generated by the reflective sensor and reflected from biological tissue, the beam of light comprising two or more wavelengths selected to differentiate hemoglobin from another biological constituent based on scattering properties of the beam;generate light scatter measurements based at least partly on the measurements of the reflected light from the beam of light;process the ... | GLT Acquisition Corp. | A61B005/1455
US08306596 | B2 | 2012-11-06 | Method for data reduction and calibration of an OCT-based physiological monitor | 2010-09-22 | The present invention relates to a method and system for estimating blood analyte levels using a noninvasive optical coherence tomography (OCT) based physiological monitor. An algorithm correlates OCT-based estimated blood analyte data with actual blood analyte data determined by other methods, such as invasively. OCT-based data is fit to the obtained blood analyte measurements to achieve the best correlation. Once the algorithm has generated sets of estimated blood analyte levels, it may refine the number of sets by applying one or more mathematical filters. The OCT-based physiological monitor can be calibrated using an Intensity Difference plot or the Pearson Product Moment Correlation method. | 1. A method for calibrating an optical coherence tomography (OCT) sensor by correlating OCT measurements with blood analyte measurements, comprising: receiving blood analyte measurements from a subject over a period of time;obtaining OCT measurements from biological tissue of the subject using an OCT sensor such that at least one OCT measurement is associated with each blood analyte measurement, each of the OCT measurements capable of being represented as a plot of intensity against depth of the biological tissue;computing intensity differences between at least two of the obtained OCT measurements at corresponding depths to generate an intensity difference plot;selecting, based on the intensity difference plot, a portion of each of the OCT measurements correlating with the associated blood analyte measurement, the portion including a selected depth; anddetermining, using a processor, a calibration relationship for the OCT sensor using the selected portions of the OCT measurements and the associated blood analyte measurements. 2. The method of claim 1, further comprising: using the calibration relationship to convert subsequent OCT measurements into estimated blood analyte concentrations. 3. The method of claim 2, wherein the step of obtaining OCT measurements comprises selecting a wavelength of light for which an absorption coefficient of the biological tissue is small relative to a scattering coefficient of the biological tissue. 4. The method of claim 3, wherein the wavelength of light is within a range of about 770 nm to about 1400 nm. 5. The method of claim 3, wherein the step of obtaining OCT measurements further comprises scanning a two dimensional surface area of the biological tissue, and interferometrically scanning in a depth dimension. 6. The method of claim 5, wherein the step of scanning the two dimensional surface area further comprises averaging data from scanning the two dimensional surface area to obtain the at least one OCT measurement associated with each blood analyte measurement. 7. The method of claim 1, wherein the step of receiving blood analyte measurements from a subject over a period of time comprises receiving at least two blood analyte measurements that differ in concentration values by at least about 40 mg/dL. 8. The method of claim 1, wherein the said selecting, based on the intensity difference plot, the portion of each of the OCT measurements comprises identifying regions of the OCT measurements that have large changes in intensity. 9. The method of claim 1, wherein said selecting, based on the intensity difference plot, the portion of each of the OCT measurements comprises identifying regions where intensity differences correlate with blood analyte level changes. 10. The method of claim 1, wherein said selecting, based on the intensity difference plot, the portion of each of the OCT measurements comprises identifying regions where intensity differences correlate with blood vessels. 11. The method of cla... | GLT Acquisition Corp. | A61B005/1455
US08437825 | B2 | 2013-05-07 | Contoured protrusion for improving spectroscopic measurement of blood constituents | 2009-07-02 | A noninvasive physiological sensor for measuring one or more physiological parameters of a medical patient can include a bump interposed between a light source and a photodetector. The bump can be placed in contact with body tissue of a patient and thereby reduce a thickness of the body tissue. As a result, an optical pathlength between the light source and the photodetector can be reduced. In addition, the sensor can include a heat sink that can direct heat away from the light source. Moreover, the sensor can include shielding in the optical path between the light source and the photodetector. The shielding can reduce noise received by the photodetector. | 1. A noninvasive medical sensor configured to detect light attenuated by a digit of a medical patient, the sensor comprising: a sensor housing comprising an upper shell and a lower shell pivotally connected together, the upper and lower shells each shaped to accept the digit of the medical patient;one or more emitters disposed in the housing, the one or emitters configured to impinge light on the digit of the patient;one or more detectors disposed in the housing, the one or more detectors configured to receive the light after attenuation by the digit of the patient and to output one or more intensity signals responsive to the attenuated light; anda tissue thickness adjuster disposed in the housing, the tissue thickness adjuster positioned such that placement of the digit of the patient on the tissue thickness adjuster reduces a thickness of the digit, increasing a gain of the one or more intensity signals, the tissue thickness adjuster comprising a partial cylinder having an axis configured to be substantially parallel to a long axis of the digit of the patient and between the one or more emitters and the one or more detectors. 2. The sensor of claim 1, wherein the tissue thickness adjuster comprises a protrusion configured to deform the digit. 3. The sensor of claim 2, wherein the protrusion comprises a lens. 4. The sensor of claim 3, wherein the protrusion focuses the attenuated light onto the one or more detectors. 5. The sensor of claim 4, wherein the one or more detectors comprise a single row of detectors configured to be positioned substantially along an axis configured to be generally parallel to that of the digit of the medical patient. 6. The sensor of claim 2, wherein the protrusion comprises one or more chamfered edges. 7. The sensor of claim 2, wherein the protrusion is configured to focus the light, increasing strength of the one or more intensity signals. 8. The sensor of claim 2, wherein the protrusion comprises an extension configured to increase a height of the protrusion. 9. A noninvasive physiological sensor for measuring one or more physiological parameters of a medical patient, the sensor comprising: a light source;a plurality of photodetectors each operative to detect light from said light source after attenuation by body tissue of a medical patient and to generate a physiological signal responsive to the detected light, the physiological signal comprising information related to one or more physiological parameters of the medical patient, the photodetectors positioned substantially along a first axis configured to be generally parallel to that of a digit of the medical patient; anda bump interposed between the light source and the photodetectors, the bump protruding from a tissue contacting surface and having a second axis substantially parallel to the first axis of the photodetectors, the bump shaped so as to reduce a thickness of the body tissue substantially along the second axis such that mean optical pathlength... | Cercacor Laboratories, Inc. | A61B005/1455
US08374665 | B2 | 2013-02-12 | Tissue profile wellness monitor | 2008-04-21 | A tissue profile wellness monitor measures a physiological parameter, generates a tissue profile, defines limits and indicates when the tissue profile exceeds the defined limits. The physiological parameter is responsive to multiple wavelengths of optical radiation after attenuation by constituents of pulsatile blood flowing within a tissue site. The tissue profile is responsive to the physiological parameter. The limits are defined for at least a portion of the tissue profile. | 1. A physiological monitoring method comprising: emitting light of eight or more wavelengths into tissue of a patient, the eight or more wavelengths responsive to pulsatile blood flowing within the tissue of the patient;detecting the emitted light after attenuation by the tissue of the patient;continuously generating a tissue profile responsive to absorption of the emitted wavelengths using a processor in real time,continuously analyzing the tissue profile using the processor to determine if a change in the shape of the tissue profile has occurred;indicating a wellness condition of the patient based on the analysis of the tissue profile. 2. The physiological monitoring method according to claim 1 wherein generating comprises: measuring values at each of the emitted wavelengths; anddefining values corresponding to at least a portion of a wavelength spectrum between the emitted wavelengths based upon known characteristics of the tissue site. 3. The physiological monitoring method according to claim 2 wherein analyzing comprises: setting a limit corresponding to the tissue profile; andspecifying an output corresponding to a comparison of the tissue profile to the set limit. 4. The physiological monitoring method according to claim 3 wherein indicating comprises generating at least one of a display, an alarm, diagnostic and a control. 5. The physiological monitoring method according to claim 3 wherein the setting a limit comprises defining at least one of a boundary and a maximum rate of change for at least a portion of the tissue profile. 6. The physiological monitoring method according to claim 5 wherein the indicating comprises generating at least one of an audible and visual alarm in response to at least a portion of the tissue profile exceeding the set limit. 7. The physiological monitoring method according to claim 2 wherein the measuring comprises calculating a normalized plethysmograph (NP) for each of the emitted wavelengths with respect to the NP at one of the emitted wavelengths. 8. A physiological monitoring method comprising: emitting optical radiation of three or more wavelengths into the tissue of a patient;detecting the optical radiation after attenuation of the light by the tissue of the patient;continuously measuring a normalized plethysmograph (NP) at each of multiple wavelengths of the optical radiation so as to generate a tissue profile, the NP being responsive to attenuation of the optical radiation by constituents of pulsatile blood flowing within a tissue site illuminated by the optical radiation;analyzing the tissue profile to determine if the shape of the tissue profile indicates an abnormal condition of the patient; andoutputting at least one of a display, alarm, diagnostic and control according to the testing results. 9. The physiological monitoring method according to claim 8 wherein analyzing comprises: dividing the profile into a head portion at wavelengths less than a normalizing wavelength and a tail portion a... | Cercacor Laboratories, Inc. | A61B005/1455
US08688183 | B2 | 2014-04-01 | Emitter driver for noninvasive patient monitor | 2010-09-02 | Embodiments of the present disclosure include an emitter driver configured to be capable of addressing substantially 2N nodes with N cable conductors configured to carry activation instructions from a processor. In an embodiment, an address controller outputs an activation instruction to a latch decoder configured to supply switch controls to activate particular LEDs of a light source. | 1. A non-invasive physiological sensor configured to output one or more output signals indicative of one or more physiological conditions of a patient being monitored, the sensor comprising: a plurality of light emitting sources configured for transmitting optical radiation to a measurement site;one or more detectors configured to output to a patient monitor said one or more output signals responsive to said optical radiation detected after attenuation by body tissue of said patient at said measurement site, said one or more output signals indicative of said one or more physiological conditions of said patient;a plurality of switches configured for selectively connecting one or more of the light emitting sources to one or more drive signals; anda decoder circuit comprising N input terminals and up to 2N output terminals, said decoder circuit configured to control the plurality of switches via the up to 2N output terminals and receive N input signals via the N input terminals, wherein N is greater than 2, said decoder circuit configured to implement an addressing system capable of selectively individually addressing 2N unique outputs based on the N input signals, said decoder circuit configured to activate an output terminal of the up to 2N output terminals based on the N input signals to cause one or more of said plurality of switches to connect at least one of said light emitting sources to transmit said optical radiation to said measurement site. 2. The physiological sensor of claim 1, wherein the N input signals and the drive signals are provided by the patient monitor to the physiological sensor via a flexible cable. 3. The physiological sensor of claim 1, wherein one of the switches are coupled in series with one of the light emitting sources. 4. The physiological sensor of claim 1, wherein the switches comprise field-effect-transistors. 5. The physiological sensor of claim 1, wherein the plurality of light emitting sources comprise two groups, each group including more than one of said light emitting sources, said a first group of the light emitting sources are selectively connectable to a first drive signal of said one or more drive signals while a second group of the light emitting sources are selectively connectable to a second drive signal of said one or more drive signals, wherein the first drive signal delivers a first power to its group and the second drive signal delivers a second power different from the first power to its group. 6. The physiological sensor of claim 1, wherein the light emitting sources comprise light emitting diodes. 7. The physiological sensor of claim 1, wherein the up to 2N output terminals comprise 2N output terminals. 8. The physiological sensor of claim 1, wherein the N input signals comprise a set of N bits received in parallel. 9. A method to selectively drive light emitting sources in a noninvasive optical physiological sensor configured to monitor parameters of a patient and communicate with a pa... | Ceracor Laboratories, Inc. | A61B005/00
US20080221418 | A1 | 2008-09-11 | NONINVASIVE MULTI-PARAMETER PATIENT MONITOR | 2007-06-26 | Embodiments of the present disclosure include a handheld multi-parameter patient monitor capable of determining multiple physiological parameters from the output of a light sensitive detector capable of detecting light attenuated by body tissue. For example, in an embodiment, the monitor is capable of advantageously and accurately displaying one or more of pulse rate, plethysmograph data, perfusion quality, signal confidence, and values of blood constituents in body tissue, including for example, arterial carbon monoxide saturation, methemoglobin saturation, total hemoglobin, arterial oxygen saturation, fractional arterial oxygen saturation, or the like. In an embodiment, the monitor advantageously includes a plurality of display modes enabling more parameter data to be displayed than the available physical display real estate. In an embodiment, the monitor advantageously includes a mode indicator to inform a user as to which parameter measurement would be displayed in one or more display areas upon actuation of a mode selector. | 1. A patient monitor capable of measuring at least two physiological parameters, the patient monitor comprising: a display device capable of exhibiting a first measured value of a first physiological parameter of body tissue of a monitored patient in a first display area or a second measured value of a second physiological parameter of the body tissue in the first display area;a mode selector actuatable by a user to choose which of the first and second measured values is exhibited in the first display area; anda mode indicator generally associated with the mode selector and adapted to inform the user as to which of the measured values would be exhibited in the first display area upon actuation of the mode selector. 2. The patient monitor of claim 1, wherein the mode indicator is adapted to inform the user as to which of the measured values is being exhibited in the first display area. 3. The patient monitor of claim 1, wherein the mode indicator is proximate to the mode selector. 4. The patient monitor of claim 1, wherein the display device is capable of exhibiting a third measured value of a third physiological parameter of body tissue of a monitored patient in a second display area or a fourth measured value of a fourth physiological parameter of the body tissue in the second display area, the mode indicator adapted to inform the user as to which of the measured values would be exhibited in the first and second display areas upon actuation of the mode selector. 5. The patient monitor of claim 3, wherein the mode indicator is adapted to inform the user as to which of the measured values are being exhibited in the first and second display areas. 6. The patient monitor of claim 1, wherein the mode indicator comprises a printed diagram. 7. The patient monitor of claim 1, wherein the mode indicator comprises an illuminated representation. 8. The patient monitor of claim 7, wherein the illuminated representation comprises a light emitting diode corresponding to each of the at least two physiological parameters. 9. The patient monitor of claim 4, wherein the mode indicator comprises an illuminated representation. 10. The patient monitor of claim 9, wherein the illuminated representation comprises a light emitting diode corresponding to each of the at least two physiological parameters. 11. The patient monitor of claim 9, wherein the illuminated representation comprises a light emitting diode corresponding to pluralities of the at least two physiological parameters. 12. The patient monitor of claim 1, wherein the first physiological parameter comprises % SpCO. 13. The patient monitor of claim 1, wherein the second physiological parameter comprises % SpO2. 14. The patient monitor of claim 1, wherein the first physiological parameter comprises % SpMet. 15. The patient monitor of claim 1, wherein the second physiological parameter comprises BPM. 16. A method of exhibiting at least two measurements of physiological parameters of body tissue ... | Masimo Corporation | A61B005/00
US08768423 | B2 | 2014-07-01 | Multispot monitoring for use in optical coherence tomography | 2009-03-04 | Optical coherence tomography (herein “OCT”) based analyte monitoring systems are disclosed. In one aspect, techniques are disclosed that can identify fluid flow in vivo (e.g., blood flow), which can act as a metric for gauging the extent of blood perfusion in tissue. For instance, if OCT is to be used to estimate the level of an analyte (e.g., glucose) in tissue, a measure of the extent of blood flow can potentially indicate the presence of an analyte correlating region, which would be suitable for analyte level estimation with OCT. Another aspect is related to systems and methods for scanning multiple regions. An optical beam is moved across the surface of the tissue in two distinct manners. The first can be a coarse scan, moving the beam to provide distinct scanning positions on the skin. The second can be a fine scan where the beam is applied for more detailed analysis. | 1. An optical coherence tomography (OCT) system for determining an analyte level in tissue, comprising: a light source for generating skin-penetrating radiation suitable for OCT measurements;a detector for receiving at least a portion of reflected light from the skin-penetrating radiation;a beam scanner configured to direct a beam of radiation from the light source to a plurality of different locations on a two-dimensional region of a skin surface to scan a plurality of different tissue sites associated with each different location;a processor configured to determine a subset of tissue sites that each include an analyte correlating region, wherein an analyte correlating region comprises a tissue site that is valid for measuring an analyte level; anda controller configured to direct the beam scanner to monitor each of the subset of tissue sites determined to include analyte correlating regions, the controller further configured to exclude from monitoring at least a portion of tissue sites determined not to include analyte correlating regions. 2. The OCT system of claim 1, wherein each of the plurality of tissue sites comprises an area that does not overlap with an area of any of the other tissue sites. 3. The OCT system of claim 1, wherein the controller is further configured to associate OCT measurements with each of the tissue sites determined to include analyte correlating regions. 4. The OCT system of claim 3, wherein the controller is further configured to associate monitored sites with a corresponding measure of the analyte level. 5. The OCT system of claim 4, wherein the processor is configured to determine whether a tissue site includes an analyte correlating region based upon tissue hydration level. 6. The OCT system of claim 4, wherein the controller is configured to provide an aggregated measure of the analyte level using OCT measurements associated with a plurality of tissue sites determined to include analyte correlating regions. 7. The OCT system of claim 4, wherein OCT measurements associated with at least one tissue site determined to include an analyte correlating region are utilized to calibrate the OCT system. 8. The OCT system of claim 4, wherein the processor is configured to determine whether a tissue site is an analyte correlating region based upon blood perfusion. 9. The OCT system of claim 1, wherein the beam scanner is configured to scan the entire area of at least one of the plurality of sites. 10. The OCT system of claim 1, wherein the beam scanner comprises: a first optical element configured to move the beam of radiation. 11. The OCT system of claim 10, wherein the first optical element comprises a moveable mirror. 12. The OCT system of claim 10, wherein the beam scanner further comprises: a second optical element configured to move the beam of radiation to the plurality of sites, wherein the first optical element is configured to scan the beam of radiation within a site. 13. The OCT system of claim 12, wh... | GLT Acquisition Corp. | A61B005/1455
US08606342 | B2 | 2013-12-10 | Pulse and active pulse spectraphotometry | 2005-10-31 | A pulse and active pulse spectraphotometry system comprises a light source adapted to illuminate a tissue site with optical radiation having a plurality of wavelengths selected from at least one of a primary band of about 1620 nm to about 1730 nm and a secondary band of about 1000 nm to about 1380 nm. | 1. A noninvasive optical sensor capable of outputting a signal usable by a patient monitor to determine one or more physiological parameters of a wearer of the optical sensor, the optical sensor comprising: a light source configured to irradiate tissue at a single tissue location, the light source emitting optical radiation at a number of discrete wavelengths, the number of discrete wavelengths consisting of one wavelength from a first wavelength band in a range of about 1620 nm to about 1655 nm when the light source emits said optical radiation at wavelengths in the first wavelength band, and consisting of one wavelength from a second wavelength band in a range of about 1000 nm to about 1102 nm when the light source emits said optical radiation at wavelengths in the second wavelength band, anda detector capable of detecting the optical radiation after attenuation by body tissue and of outputting a signal indicative of the attenuation by the body tissue, the signal being usable by a patient monitor to determine one or more measurement values for blood glucose of the body tissue. 2. The noninvasive optical sensor according to claim 1 wherein the number of discrete wavelengths consists of one wavelength from a range of about 1650 nm±5 nm when the light source emits said optical radiation at wavelengths in the first wavelength band. 3. The noninvasive optical sensor according to claim 1 wherein the number of discrete wavelengths consists of one wavelength from a range of about 1032 nm±5 nm when the light source emits said optical radiation at wavelengths in the second wavelength band. 4. The noninvasive optical sensor according to claim 1 wherein the number of discrete wavelengths consists of one wavelength from a range of about 1097 nm±5 nm when the light source emits said optical radiation at wavelengths in the second wavelength band. 5. The noninvasive optical sensor according to claim 1 wherein the number of discrete wavelengths consists of one wavelength from a third wavelength band in a range of about 2000 nm to about 2500 nm when the light source emits said optical radiation at wavelengths in the third wavelength band. 6. A method of operating a noninvasive physiological sensor to acquire a signal indicative of one or more physiological parameters of body tissue, the method comprising: illuminating a single measurement site of body tissue with optical radiation at a number of discrete wavelengths from a light source of said sensor, the number of discrete wavelengths consisting of one wavelength selected from a first wavelength band in a range of about 1620 nm to about 1655 nm when the light source emits said optical radiation at wavelengths in the first wavelength band, and consisting of one wavelength selected from a second wavelength band in a range of about 1000 nm to about 1102 nm when the light source emits said optical radiation at wavelengths in the second wavelength band;detecting the optical radiation after attenuation by the bo... | Cercacor Laboratories, Inc. | A61B005/1455
US08663107 | B2 | 2014-03-04 | Sepsis monitor | 2011-05-03 | Sensors are attached to a living being so as to generate corresponding sensor signals. A monitor is in communications with the sensors so as to derive physiological parameters responsive to the sensor signals. Predetermined limits are applied to the physiological parameters. At least one indicator responsive to the physiological parameters and the predetermined limits signal the onset of a sepsis condition in the living being. | 1. A patient monitoring method seeking to identify a sepsis condition in said patient, said method comprising: noninvasively generating a plurality of sensor signals responsive to physiological parameters indicative of an onset of a sepsis condition in a said patient, at least one of said sensor signals responsive to the output of a noninvasive optical sensor;electronically computing measurements for said physiological parameters from the sensor signals, said parameters including at least, pulse rate, temperature, and respiration;said respiration parameter responsive to measurements taken by an acoustic sensor applied to the neck, and said pulse rate parameter responsive to measurements taken by a pulse oximeter applied to a digit;applying a plurality of predetermined rules to the physiological parameters so as to determine the onset of the sepsis condition; andindicating to an observer the potential existence of the sepsis condition. 2. The sepsis monitoring method according to claim 1 wherein the acoustic sensor detects tracheal sounds of the living being. 3. The sepsis monitoring method according to claim 2 wherein the applying comprises determining if the temperature is outside a predetermined range. 4. The sepsis monitoring method according to claim 3 wherein the applying comprises determining if the pulse rate and the respiration rate are greater than a plurality of predetermined limits. 5. The sepsis monitoring method according to claim 4 wherein the indicating comprises activating a first colored light to indicate nonexistence of a sepsis condition and a second colored light to indicate a potential existence of a sepsis condition. 6. The sepsis monitoring method according to claim 1 further comprising sending a control signal to a drug administration device intravenously in communications with the living being in response to the applying step so as to provide treatment for the sepsis condition. 7. A method of electronically monitoring signals indicative of a patient condition to determine when to warn a caregiver that said patient condition is indicative of sepsis, the method comprising: outputting a first signal from a noninvasive optical sensor applied to a digit indicative of an absorption of light by body tissue of said patient, said first signal also indicative of one or more physiological parameters of said patient including a pulse rate;outputting a second signal from a noninvasive acoustic sensor applied to an area of skin around a patient's throat where said second signal is indicative of acoustically sensed tracheal sounds;outputting a third signal from a thermal sensor wherein the signal is indicative of a temperature of the patient;electronically processing with a processor said first signal to output measurement values for said one or more physiological parameters including at least the pulse rate, processing with said processor said second signal to output measurement values for respiration, and processing with said pr... | Cercacor Laboratories, Inc. | A61B005/00
US20230052722 | A1 | 2023-02-16 | USER-WORN DEVICE FOR NONINVASIVELY MEASURING A PHYSIOLOGICAL PARAMETER OF A USER | 2022-10-19 | The present disclosure relates to noninvasive methods, devices, and systems for measuring various blood constituents or analytes, such as glucose. In an embodiment, a light source comprises LEDs and super-luminescent LEDs. The light source emits light at at least wavelengths of about 1610 nm, about 1640 nm, and about 1665 nm. In an embodiment, the detector comprises a plurality of photodetectors arranged in a special geometry comprising one of a substantially linear substantially equal spaced geometry, a substantially linear substantially non-equal spaced geometry, and a substantially grid geometry. | 1. (canceled) 2. A user-worn device configured to non-invasively determine measurements of physiological parameter of a user, the user-worn device comprising: a plurality of light emitting diodes (LEDs);four photodiodes configured to receive light emitted by the LEDs, the four photodiodes being arranged on a photodiode mount of the user-worn device to capture light at different quadrants of tissue of a user;a protrusion comprising an opaque convex surface and a plurality of windows in the opaque convex surface, the windows arranged over the photodiode mount and the photodiodes and configured to allow light to pass through the protrusion to the photodiodes, wherein the protrusion is separate from the photodiode mount and is configured to shape tissue of the user; andone or more processors configured to receive one or more signals from at least one of the photodiodes and determine measurements of oxygen saturation of the user. 3. The user-worn device of claim 2, wherein the one or more processors are further configured to process the one or more signals to determine a bulk measurement indicating a positioning of the user-worn device. 4. The user-worn device of claim 2, wherein the plurality of windows comprise an optically transparent material. 5. The user-worn device of claim 2, wherein the plurality of LEDs and the photodiodes are positioned on a same side of tissue of the user. 6. The user-worn device of claim 2, wherein the one or more processors are further configured to receive the one or more signals from at least one of the photodiodes and determine measurements of total hemoglobin of the user. 7. A user-worn device comprising: a first set of light emitting diodes (LEDs), the first set of LEDs comprising at least an LED configured to emit light at a first wavelength and an LED configured to emit light at a second wavelength;a second set of LEDs spaced apart from the first set of LEDs, the second set of LEDs comprising at least an LED configured to emit light at the first wavelength and an LED configured to emit light at the second wavelength;four photodiodes arranged on a photodiode mount and configured to receive light after at least a portion of the light has been attenuated by tissue of a user;a protruding cover separate from the photodiode mount and arranged to cover the photodiode mount and the four photodiodes, the cover comprising an opaque convex surface with windows, the windows extending across the four photodiodes, wherein light passes through the windows to the four photodiodes, and wherein the protruding cover is configured to shape tissue of the user;a thermistor configured to provide a temperature signal; andone or more processors configured to: receive one or more signals from at least one of the photodiodes;receive the temperature signal; andcalculate a measurement of a physiological parameter of the user responsive to the temperature signal and the one or more signals, wherein the temperature signal is used to compen... | - | A61B005/024 A61B005/1455 A61B005/00 A61B005/145
US08423106 | B2 | 2013-04-16 | Multi-wavelength physiological monitor | 2008-03-10 | A physiological monitor for determining blood oxygen saturation of a medical patient includes a sensor, a signal processor and a display. The sensor includes at least three light emitting diodes. Each light emitting diode is adapted to emit light of a different wavelength. The sensor also includes a detector, where the detector is adapted to receive light from the three light emitting diodes after being attenuated by tissue. The detector generates an output signal based at least in part upon the received light. The signal processor determines blood oxygen saturation based at least upon the output signal, and the display provides an indication of the blood oxygen saturation. | 1. A physiological monitor for determining blood oxygen saturation of a patient, the physiological monitor comprising: a pulse oximetry sensor, wherein the pulse oximetry sensor comprises: three or more light emitting diodes, wherein each light emitting diode is operative to emit light of a different wavelength; anda detector adapted to receive light from the three or more light emitting diodes after being attenuated by tissue of a medical patient, wherein the detector provides an output signal based at least in part upon the received light; anda processor configured to: compute a ratio based at least in part on three or more plethysmographic signals obtained from the output signal, the ratio configured to have reduced tolerance at lower blood oxygen saturation levels compared to a two wavelength blood oxygen saturation system, wherein the ratio comprises a quotient of a first weighted sum of the output signals corresponding to each of the light emitting diodes multiplied by a first set of vector coefficients and a second weighted sum of the output signals corresponding to each of the light emitting diodes multiplied by a second set of vector coefficients, the first and second sets of vector coefficients determined based upon calibration data or fitting of experimental data; anddetermine blood oxygen saturation based at least in part upon a blood oxygen saturation curve using said ratio, wherein said blood oxygen saturation curve is substantiall linear over a range of blood oxygen saturation values from about 70% to about 100%. 2. The physiological monitor of claim 1, wherein the pulse oximetry sensor is capable of removable attachment to the tissue of the medical patient. 3. The physiological monitor of claim 2, wherein the three or more light emitting diodes are proximate to the tissue when the pulse oximetry sensor is proximate to the tissue of the medical patient. 4. The physiological monitor of claim 3, wherein the detector is located opposite the three or more light emitting diodes, such that the tissue is substantially between the three or more light emitting diodes and the detector. 5. The physiological monitor of claim 4, wherein the tissue of the medical patient comprises a finger of the medical patient. 6. The physiological monitor of claim 1, wherein the three or more light emitting diodes comprise eight light emitting diodes. 7. The physiological monitor of claim 1, wherein the blood oxygen saturation curve is substantially linear over a range of ratio values, wherein the range of ratio values comprises from about 0.45 to about 1.6. 8. A physiological monitor sensor comprising: three or more emitters configured to transmit light through a tissue site of a medical patient; andat least one detector configured to: measure the light transmitted through the tissue site of the medical patient by the three or more emitters; andgenerate output signals configured to be used by a processor to compute a ratio based at least in part on th... | Cercacor Laboratories, Inc. | A61B005/1455
US20210330270 | A1 | 2021-10-28 | MOBILE PATIENT ALARM DISPLAY | 2021-07-09 | This disclosure describes example alarm notification systems that can enable a clinician to respond to an alarm notification received via a computing device, which may have more advanced functionality than a pager. The clinician device may be a mobile device, such as a cellphone or smartphone, tablet, laptop, personal digital assistant (PDA), or the like. The clinician device may communicate with a remote server to obtain patient data generated by a patient device at the point-of-care (such as a bedside device or patient-worn monitor). This patient data may be continuous monitoring data for one or more patients. A mobile application (optionally a browser application) on the clinician device can enable the clinician to view continuous monitoring data for multiple patients, as well as view and respond to alarms and alerts, all from the clinician device, regardless of location. | 1. A system for managing patient alarms, the system comprising: a server comprising a first hardware processor configured to execute first instructions to: receive an alarm notification comprising a measured physiological parameter value for a patient;determine a first clinician device to notify; andtransmit the alarm notification to the first clinician device; andthe first clinician device comprising a second hardware processor configured to execute second instructions to: receive, from the server, the alarm notification; andcause presentation, in a display of the first clinician device, of a first user interface comprising: (i) a visual representation of an alarm corresponding to the alarm notification,(ii) the measured physiological parameter value,(iii) at least one of a patient identifier or a room identifier associated with the patient,(iv) a first option to accept the alarm, and(v) a second option to reject the alarm,wherein user selection of the first option for accepting the alarm causes the first clinician device to transmit an indication of an acceptance of the alarm to the server, andwherein user selection of the second option for rejecting the alarm causes the first clinician device to transmit an indication of a rejection of the alarm to the server. 2. The system of claim 1, wherein the first hardware processor of the server is configured to execute further instructions to: receive, from the first clinician device, the indication of the rejection of the alarm;identify a second clinician device to notify; andtransmit the alarm notification to the second clinician device. 3. The system of claim 1, wherein the first hardware processor of the server is configured to execute further instructions to: determine that, after a period of time, a response to the alarm has not be received from the first clinician device;identify a second clinician device to notify; andtransmit the alarm notification to the second clinician device. 4. The system of claim 1, wherein the visual representation of the alarm at least includes a textual description of a physiological parameter corresponding to the physiological parameter value. 5. The system of claim 1, wherein the server receives the alarm notification from a patient monitoring device. 6. The system of claim 1, wherein the first hardware processor of the server is configured to execute further instructions to: receive, from an electronic medical records (EMR) system, patient data for the patient; andtransmit the patient data to the first clinician device, wherein the second hardware processor of the first clinician device is configured to execute further instructions to: cause presentation, in the display of the first clinician device, of a second user interface comprising the patient data. 7. The system of claim 6, wherein the patient data comprises at least one of: patient allergy data, patient conditions data, patient medication data, patient medical history data, medical records data, lab d... | - | A61B005/00
US20210290184 | A1 | 2021-09-23 | REMOTE PATIENT MANAGEMENT AND MONITORING SYSTEMS AND METHODS | 2021-03-19 | Systems and methods are provided for remote patient management and monitoring. The patient is monitored with a wireless sensor system connected to an application executing on a patient user computing device. The system continuously monitors physiological parameters, such as, but not limited to, blood oxygen saturation (SpO2), pulse rate, perfusion index, pleth variability index, and/or respiration rate from the photoplethysmograph. The system triggers alarms if the patient physiological data violates thresholds. Care providers review patient data and associated alarm(s) with graphical user interfaces. | 1. A method for remote patient care and monitoring, the method comprising: causing presentation of a patient care configuration user interface comprising a plurality of configuration user interface elements;receiving via the patient care configuration user interface: a request to create or edit a first patient care user interface; andone or more selections of the plurality of configuration user interface elements, wherein the one or more selections indicate: a graphical layout configuration of the first patient care user interface;a patient care action item configuration; anda patient sensor item configuration;generating, for the first patient care user interface, a first client configuration package comprising the graphical layout configuration, the patient sensor item configuration, and the patient care action item configuration;transmitting, to a patient user computing device, the first client configuration package, wherein a patient care application, executing on the patient user computing device, is configured to receive the first client configuration package that causes the patient care application to: arrange a graphical layout of the first patient care user interface according to the graphical layout configuration;present a patient care action item according to the patient care action item configuration; andinterface, according to the patient sensor item configuration, with a patient sensor device capable of capturing physiological parameters from a patient;receiving, from the patient user computing device, a first physiological parameter value generated by the patient sensor device; andcausing presentation, on a clinician user computing device, a patient monitoring user interface comprising: (i) information associated with the patient; and(ii) a visual representation based at least in part on the physiological parameter value. 2. The method of claim 1, further comprising: transmitting, to the patient user computing device, a plurality of client configuration packages, wherein each client configuration package of the plurality of client configuration packages is configured to cause the patient care application to: present a patient care user interface different from the first patient care user interface. 3. The method of claim 1, further comprising: receiving, from the patient user computing device, a plurality of physiological parameter values;identifying, from the first physiological parameter value and the plurality of physiological parameter values, a subset of physiological parameter values for a period of time;determining that the subset of physiological parameter values for the period of time violates a threshold; andin response to determining that the subset of physiological parameter values violates the threshold, transmitting an alert. 4. The method of claim 1, wherein the patient care action item comprises a prompt, further comprising: receiving, from the patient user computing device, response data associated with the promp... | - | A61B005/00 A61B005/0205 G16H040/67 G16H050/30 G16H015/00 G16H040/20 G16H010/60 G06F009/451
US08346330 | B2 | 2013-01-01 | Reflection-detector sensor position indicator | 2009-10-12 | A reflection-detector sensor position indicator comprises emitters that transmit light having a plurality of wavelengths. A detector outputs a sensor signal. At least one reflection detector outputs at least one sensor position signal. An attachment assembly attaches the emitters, the detector and the reflection detector onto a tissue site. A sensor-on condition indicates that the attachment assembly has positioned the emitters generally centered over a fingernail, the detector on a fingertip opposite the fingernail and the reflection detector over the fingernail. The sensor signal, in the sensor-on condition, is at least substantially responsive to the emitter transmitted light after attenuation by pulsatile blood flow perfused within a fingernail bed underneath the fingernail. The sensor position signal, in the sensor-on condition, is at least substantially responsive to the emitter transmitted light after reflection off of the fingernail. | 1. An optical sensor configured to provide an indication of a physiological parameter comprising: a plurality of emitters that transmit light having a plurality of wavelengths;a detector that outputs a sensor signal, the sensor signal is at least substantially responsive to the emitter transmitted light after attenuation by pulsatile blood flow perfused within a fingernail bed underneath the fingernail; andat least one reflection detector that outputs at least one sensor position signal, the sensor position signal including a sensor-on condition indicating that the attachment assembly has positioned the emitters generally centered over a fingernail, the detector on a fingertip opposite the fingernail and the at least one reflection detector over the fingernail, the at least one sensor position signal, in the sensor-on condition, is at least substantially responsive to the emitter transmitted light after reflection off of the fingernail;an attachment assembly that attaches the emitters, the detector and the at least one reflection detector onto a tissue site. 2. The optical sensor according to claim 1, wherein the at least one reflection detector comprises: a first reflection detector and a second reflection detector generating a first sensor position signal and a second sensor position signal in response to reflected light from the emitters;the first reflection detector and the second reflection detector positioned on opposite sides of the emitters; andthe magnitudes of the first sensor position signal and the second sensor position signal each having values within a sensor-on range of values during a sensor-on condition. 3. The optical sensor according to claim 2 further comprising: a sensor mis-positioned condition in which the attachment assembly positions the emitters partially off the center of the fingernail; andat least one of the magnitudes of the first sensor position signal and the second sensor position signal having values within a sensor mis-positioned range of values. 4. The optical sensor according to claim 3 further comprising: a sensor-off condition in which the attachment assembly positions the emitters substantially off of the fingernail;the magnitudes of the first sensor position signal and the second sensor position signal each having values within a sensor-off range of values. 5. The optical sensor according to claim 4 further comprising: a sensor under-positioned condition in which the attachment assembly positions the emitters partially off-center of the fingernail and proximate the fingertip;the magnitude of the first sensor position signal having values in a mis-positioned range of values; andthe magnitude of the second position signal having values in a sensor-on range of values. 6. The optical sensor according to claim 5 further comprising: a sensor over-positioned condition in which the attachment assembly positions the emitters off-center of the fingernail and distal the fingertip;the magnitude of the first sens... | Masimo Corporation | A61B005/00
US08712494 | B1 | 2014-04-29 | Reflective non-invasive sensor | 2011-05-02 | Aspects of the present disclosure include a sensor emitter including a reflective cavity for re-directing light to a tissue site. By reflecting light towards the tissue site, the amount of light reaching the tissue site is increased. The increased light can improve parameter measurements taken by a non-invasive physiological sensor by producing a stronger and/or cleaner signal. In an embodiment, the reflective cavity is formed on one or more lead frames of the sensor emitter, wherein the lead frames are capable of transmitting electrical signals to emitting elements coupled to the lead frames. Aspects of the present disclosure also include a sensor component configured to protect connection points of wires to conductive leads on the sensor components by inhibiting flex or bending at the connection points. Connection points can protrude along edges of the sensor component. Aspects of the present disclosure also include techniques and processes for producing low-profile sensors. | 1. A non-invasive physiological sensor configured to be used in a patient monitoring system, the physiological sensor configured to monitor a physiological parameter at a tissue site, the physiological sensor comprising: at least one light emitting element configured to transmit light at a plurality of wavelengths, wherein a portion of the light is transmitted towards the tissue site and a portion of the light is transmitted in a different direction from the tissue site;at least one reflective frame positioned at least partially on one side of the light emitting element and electrically connected to the light emitting element, the at least one reflective frame being electrically conductive and comprising a cavity, the cavity configured to redirect at least a portion of the light transmitted in a different direction from the tissue site to the tissue site; andan encapsulate surrounding at least a portion of the reflective frame and the at least one light emitting element, the encapsulate configured to allow at least some of the light transmitted by the at least one light emitting element to pass through, the encapsulate comprising a top, a bottom and at least one edge. 2. The non-invasive physiological sensor of claim 1, wherein the at least one reflective frame comprises a first frame and a second frame, the first frame separate from the second frame. 3. The non-invasive physiological sensor of claim 2, wherein the first and the second frame are electrically connected through one or more wires, the first frame and second frame configured into an inverse parallel circuit. 4. The non-invasive physiological sensor of claim 2, wherein the first and the second frame are configured into an inverse parallel circuit. 5. The non-invasive physiological sensor of claim 2, wherein the first frame comprises a first conductive lead and the second frame comprises a second conductive lead. 6. The non-invasive physiological sensor of claim 2, wherein the cavity is formed on portions of the first frame and second frame. 7. The non-invasive physiological sensor of claim 1, wherein the encapsulate comprises an at least semi-transparent material. 8. The non-invasive physiological sensor of claim 1, wherein the at least one light emitting element comprises a first light emitting element configured to transmit red wavelength light and a second light emitting element configured to transmit infrared wavelength light. 9. The non-invasive physiological sensor of claim 1, wherein the at least one reflective frame comprises a conductive lead protruding from the edge of the encapsulate, the conductive lead configured to accept an electrical connection with a conductive material. 10. The non-invasive physiological sensor of claim 1, wherein the at least one reflective frame provide operating current to the light emitting element. 11. A non-invasive physiological sensor configured to be used in a patient monitoring system, the physiological sensor comprising: an at le... | Masimo Corporation | A61B005/1455
US08948835 | B2 | 2015-02-03 | Systems and methods for determining blood oxygen saturation values using complex number encoding | 2013-05-17 | The disclosure includes pulse oximetry systems and methods for determining point-by-point saturation values by encoding photoplethysmographs in the complex domain and processing the complex signals. The systems filter motion artifacts and other noise using a variety of techniques, including statistical analysis such as correlation, or phase filtering. | 1. A physiological monitoring system that computes arterial oxygen saturation in tissue material, the physiological monitoring system comprising: a light emitter which emits light of at least first and second wavelengths;a light detector responsive to light from said light emitter attenuated by body tissue, said light detector providing an output signal indicative of at least first and second intensity signals associated with said at least first and second wavelengths; anda signal processor responsive to the first and second intensity signals to encode said first and second intensity signals in a complex time domain, to calculate arterial oxygen saturation from complex ratios of said encoded signals, and to output said arterial oxygen saturation for caregiver review. 2. The physiological monitoring system of claim 1, wherein said processor determines point-by-point ratios from said encoded signals without concern for zero crossing in said ratios. 3. The physiological monitoring system of claim 2, wherein said processor phase filters said ratios to reduce an effect of noise. 4. The physiological monitoring system of claim 3, wherein said processor phase filters said ratios based on a measure of confidence. 5. The physiological monitoring system of claim 4, wherein said measure of confidence comprises a complex cross correlation between said encoded signals. 6. The physiological monitoring system of claim 4, wherein said measure of confidence comprises a measurement of phase. 7. The physiological monitoring system of claim 1, comprising a display displaying information indicative of said saturation. 8. A method of determining measurements of oxygen saturation of a monitored patient in a patient monitoring system, the method comprising: receiving at the patient monitoring system from a noninvasive optical sensor an input signal indicative of detected light after attenuation by body tissue;electronically demodulating, using a processor of the patient monitoring system, said input signal into at least first and second intensity signals corresponding to first and second wavelengths of said detected light;electronically transforming said first and second intensity signals into a complex time domain;electronically generating complex ratios of said transformed first and second intensity signals;electronically determining oxygen saturation of said monitored patient from said complex ratios; andoutputting said oxygen saturation for caregiver review. 9. The method of claim 8, comprising determining a complex cross correlation and wherein said determining of said measurements uses said complex cross correlation. 10. The method of claim 8, comprising filtering using phase information to reduce an effect of noise. 11. A patient monitor comprising: an input configured to receive sensor output signal from a noninvasive optical sensor, the sensor output signal responsive to attenuation of light of at least first and second wavelengths by a body tissue; a... | Cercacor Laboratories, Inc. | A61B005/1455 G06F019/00 A61B005/00 A61B005/024
US07941199 | B2 | 2011-05-10 | Sepsis monitor | 2007-05-15 | Sensors are attached to a living being so as to generate corresponding sensor signals. A monitor is in communications with the sensors so as to derive physiological parameters responsive to the sensor signals. Predetermined limits are applied to the physiological parameters. At least one indicator responsive to the physiological parameters and the predetermined limits signal the onset of a sepsis condition in the living being. | 1. A sepsis monitor comprising: a plurality of sensors adapted to be attached to a living being so as to generate a corresponding plurality of sensor signals, at least one of said sensors comprising an optical sensor outputting a first signal of said at least one of said plurality of sensor signals, said first signal indicative of a blood parameter including at least one of oxygen saturation, methemoglobin, or carboxyhemoglobin;a monitor in communication with the sensors so as to derive a plurality of physiological parameters responsive to the sensor signals, said parameters including at least one of methemoglobin or carboxyhemoglobin responsive to said first signal, and to apply a plurality of predetermined limits to the physiological parameters associated with sepsis; andat least one indicator responsive to the monitor's application of the predetermined limits to signal the onset of a sepsis condition in the living being. 2. The sepsis monitor according to claim 1 further comprising: a treatment device adapted to be attached to the patient; anda control in communication with the treatment device, wherein the control is responsive to the monitor so as to moderate treatment provided by the treatment device to the living being according to the sepsis condition. 3. The sepsis monitor according to claim 1 wherein the physiological parameters include at least two of respiration rate, pulse rate and temperature of the living being. 4. The sepsis monitor according to claim 1 wherein the physiological parameters include at least another of HbCO, HbMet, and blood pressure. 5. The sepsis monitor according to claim 2 wherein the treatment device is a drug administration device adapted to be intravenously connected to the living being so as to administer at least one drug to the patient in response to the control. 6. A method of electronically monitoring signals indicative of a patient condition to determine when to warn a caregiver that said patient condition is indicative of sepsis, the method comprising: outputting a first signal from a noninvasive optical sensor indicative of an absorption of light by body tissue of said patient, said first signal also indicative of one or more physiological parameters of said patient;outputting a second signal from one of (i) a noninvasive acoustic sensor applied to an area of skin around a patient's throat where said second signal is indicative of acoustically sensed tracheal sounds or (ii) a noninvasive blood pressure cuff device where said second signal is indicative of blood pressure;electronically processing with a processor said first signal to output measurement values for said one or more physiological parameters including at least one of methemoglobin or carboxyhemoglobin and processing with said processor said second signal to output measurement values for said one of said respiration or said blood pressure;electronically applying with said processor a plurality of predetermined rules associated with sep... | Masimo Laboratories, Inc. | A61B005/1455
US08781549 | B2 | 2014-07-15 | Noninvasive oximetry optical sensor including disposable and reusable elements | 2012-08-14 | A pulse oximetry sensor includes reusable and disposable elements. To assemble the sensor, members of the reusable element are mated with assembly mechanisms of the disposable element. The assembled sensor provides independent movement between the reusable and disposable elements. | 1. A noninvasive optical oximetry sensor, the sensor when assembled configured to attach to a measurement site of a monitored patient and to output signals responsive to light absorption by tissue at said measurement site, said signals including sufficient information for an oximeter to determine one or more physiological parameters of the patient including at least one of oxygen saturation or pulse rate, the oximetry sensor comprising: a disposable portion including slots; anda reusable portion including: a flex circuit;a light source;one or more detectors configured to detect light from said light source after attenuation by said tissue and output said signals responsive to said detected light;a plurality of conductors proximate said flex circuit, some of said conductors communicating with said light source and others of said conductors communicating with said one or more detectors;a protective coating encasing at least said light source, said one or more detectors and at least some of said conductors and some of said flex circuit; andtabs proximate at least said light source and said one or more detectors,wherein said tabs are configured to mate with said slots of said disposable portion where at least some of said slots are shaped to allow said tabs to move within said mated slots to self-adjust the disposable portion and the reusable portion with respect to one another when the disposable portion is applied to said patient after sensor assembly. 2. The noninvasive optical oximetry sensor of claim 1 wherein said protective coating comprises a flexible protective coating. 3. The noninvasive optical oximetry sensor of claim 2 wherein the flexible protective coating comprise a rubber or plastic material. 4. The noninvasive optical oximetry sensor of claim 1, wherein said protective coating includes apertures providing a light path from said light source or said detector to said measurement site. 5. The noninvasive optical oximetry sensor of claim 1, wherein said at least some of said slots are shaped to allow at least some of said tabs to slide laterally along corresponding ones of said slots until vertical movement of said tab with respect to the disposable portion is reduced when said sensor is applied to said patient. 6. The noninvasive optical oximetry sensor of claim 1, wherein said slots comprises a rigid material. 7. A method of assembling a noninvasive optical oximetry sensor, the method comprising: providing a disposable element of a sensor including an attachment mechanism configured to removably attach to a patient at a measurement site and a plurality of slots;providing a reusable element of said sensor, the reusable element including a flex circuit, a light source, one or more detectors configured to detect light from said light source after attenuation by said tissue and output said signals responsive to said detected light, a plurality of conductors proximate said flex circuit, some of said conductors communicating with said... | Cercacor Laboratories, Inc. | A61B005/1455
US09186102 | B2 | 2015-11-17 | Emitter driver for noninvasive patient monitor | 2014-03-27 | Embodiments of the present disclosure include an emitter driver configured to be capable of addressing substantially 2N nodes with N cable conductors configured to carry activation instructions from a processor. In an embodiment, an address controller outputs an activation instruction to a latch decoder configured to supply switch controls to activate particular LEDs of a light source. | 1. A cable configured to communicate signals between a patient monitor and a noninvasive optical sensor, the cable comprising: one or more signal lines configured to carry one or more drive signals to one or more optical radiation sources of the noninvasive optical sensor;N address lines configured to carry N address signals, N being greater than 2; anda decoder comprising N input terminals and up to 2N output terminals, the decoder configured to receive the N address signals from the N address lines via the N input terminals and to implement an addressing system capable of selectively individually addressing 2N unique outputs based on the N address signals, the decoder configured to activate an output terminal of the up to 2N output terminals based on the N address signals thereby activating the one or more optical radiation sources to provide optical radiation to tissue of the patient wearing the noninvasive optical sensor and allowing one or more photodetectors of the noninvasive optical sensor to detect the optical radiation after attenuation by the tissue. 2. The cable of claim 1, wherein the one or more signal lines comprise at least two signal lines configured to carry first and second drive signals, one of the at least two signal lines configured to carry a different peak current level from the other of the at least two signal lines. 3. The cable of claim 2, wherein the one of the at least two signal lines is configured to electrically connect to a first group of the one or more optical radiation sources, and the other of the at least two signal lines is configured to electrically connect to a second group of the one or more optical radiation sources different from the first group. 4. The cable of claim 1, wherein the one or more signal lines comprise at least two signal lines configured to carry first and second drive signals, and one of the at least two signal lines is configured to electrically connect to a first group of the one or more optical radiation sources and the other of the at least two signal lines is configured to electrically connect to a second group of the one or more optical radiation sources different from the first group. 5. The cable of claim 1, further comprising: a first control line configured to carry an enable signal; anda second control line configured to carry a clear signal. 6. The cable of claim 1, further comprising: an input connector configured to receive the one or more drive signals and the N address signals from the patient monitor;an output connector configured to provide the one or more drive signals and an activation signal from the activated output terminal to the noninvasive optical sensor; anda flexible conduit connecting the input connector to the output connector. 7. The cable of claim 1, further comprising an output connector configured to connect to the noninvasive optical sensor, the decoder being embedded in the output connector. 8. The cable of claim 1, wherein the up to 2N output t... | CERCACOR LABORATORIES, INC. | A61B005/00 A61B005/1455
US08473020 | B2 | 2013-06-25 | Non-invasive physiological sensor cover | 2010-07-27 | A sensor cover according to embodiments of the disclosure is capable of being used with a non-invasive physiological sensor, such as a pulse oximetry sensor. Certain embodiments of the sensor cover reduce or eliminate false readings from the sensor when the sensor is not in use, for example, by blocking a light detecting component of a pulse oximeter sensor when the pulse oximeter sensor is active but not in use. Further, embodiments of the sensor cover can prevent damage to the sensor. Additionally, embodiments of the sensor cover prevent contamination of the sensor. | 1. A sensor covering system for a noninvasive physiological sensor, the sensor covering system comprising: a noninvasive physiological sensor comprising sensing components including a light-emitting component and a light-detecting component; anda sensor cover comprising: an opaque substrate;a first adhesive layer formed on a first side of the opaque substrate, the first adhesive layer configured to attach to the noninvasive physiological sensor; anda second adhesive layer formed on a second side of the opaque substrate, the second adhesive layer configured to attach to a tissue site;wherein, in a first configuration, the sensor cover covers at least one of the sensing components while the noninvasive physiological sensor is active, the sensor cover preventing measurement of one or more physiological parameters by the noninvasive physiological sensor in the first configuration;wherein the removal of at least a portion of the sensor cover in a second configuration allows the noninvasive physiological sensor to actively measure the one or more physiological parameters in the second configuration. 2. A sensor covering system for a noninvasive physiological sensor, the sensor covering system comprising: a noninvasive physiological sensor comprising sensing components including a light-emitting component and a light-detecting component; anda sensor cover comprising: an opaque substrate;a first adhesive layer formed on a first side of the opaque substrate, the first adhesive layer configured to attach to the noninvasive physiological sensor;a window formed on the opaque substrate, the window aligned over the light-detecting component of the noninvasive physiological sensor, wherein the window allows light to reach the light-detecting component; andan opaque adhesive cover, wherein the adhesive cover overlays the first adhesive layer and the window, the opaque adhesive cover preventing the light detecting component from detecting light in the first configuration;wherein, in a first configuration, the sensor cover covers at least one of the sensing components while the noninvasive physiological sensor is active, the sensor cover preventing measurement of one or more physiological parameters by the noninvasive physiological sensor in the first configuration;wherein the removal of at least a portion of the sensor cover in a second configuration allows the noninvasive physiological sensor to actively measure the one or more physiological parameters in the second configuration. 3. The sensor covering system of claim 2, wherein the removable portion of the sensor cover in the second configuration comprises the opaque adhesive cover. 4. The sensor covering system of claim 2, wherein the window comprises a light-permeable material. 5. The sensor covering system of claim 2, wherein the window comprises a cutout of the opaque substrate. 6. A sensor cover for use with a noninvasive physiological sensor, the sensor cover comprising: an opaque portion attachable... | Cercacor Laboratories, Inc. | A61B005/02
US08886271 | B2 | 2014-11-11 | Non-invasive physiological sensor cover | 2013-06-17 | A sensor cover according to embodiments of the disclosure is capable of being used with a non-invasive physiological sensor, such as a pulse oximetry sensor. Certain embodiments of the sensor cover reduce or eliminate false readings from the sensor when the sensor is not in use, for example, by blocking a light detecting component of a pulse oximeter sensor when the pulse oximeter sensor is active but not in use. Further, embodiments of the sensor cover can prevent damage to the sensor. Additionally, embodiments of the sensor cover prevent contamination of the sensor. | 1. A method of blocking readings by a noninvasive optical physiological sensor, the method comprising: providing a sensor cover comprising: an opaque portion attachable to the sensor and configured to block readings by the sensor; anda non-adhesive portion that protrudes from the sensor to facilitate removal of the sensor cover; andattaching the sensor cover to the sensor, the sensor cover blocking readings by the sensor and removable from the sensor,wherein the sensor comprises: a light source configured to emit light from one or more emitters of the sensor; anda detector configured to receive at least a portion of the light emitted by the one or more emitters after the light has passed through a tissue site,wherein the sensor cover is configured to prevent the detector from receiving light when the sensor is active. 2. The method of claim 1, wherein the non-adhesive portion that protrudes from the sensor comprises an elongate portion that extends past the sensor. 3. The method of claim 1, wherein the sensor is an adhesive sensor having a flexible substrate and an adhesive layer. 4. The method of claim 3, wherein at least the opaque portion comprises an adhesive cover attachable to the adhesive layer of the sensor. 5. The method of claim 1, wherein the sensor cover further comprises an adhesive layer on the opaque portion, the adhesive layer configured to removably attach over a sensing portion of the sensor. 6. The method of claim 1, further comprising: activating the light source of the sensor to emit light from the one or more emitters of the sensor; andblocking, with the sensor cover, the light from the one or more emitters from being received by the detector of the sensor. 7. The method of claim 1, wherein the opaque portion is attachable over at least one of the detector or the one or more emitters. 8. The method of claim 1, wherein the opaque portion is configured to block ambient light from a surrounding area. 9. The method of claim 1, wherein the sensor is a pulse oximeter sensor. 10. A sensor cover for use with a noninvasive optical physiological sensor, the sensor cover comprising: an opaque portion attachable to the sensor and configured to block optical readings by the sensor; anda non-adhesive portion that protrudes from the sensor to facilitate removal of the sensor cover,wherein the sensor comprises: a light source configured to emit light from one or more emitters of the sensor; anda detector configured to receive at least a portion of the light emitted by the one or more emitters after the light has passed through a tissue site,wherein the opaque portion is configured to prevent the detector from receiving light during sensor activation. 11. The sensor cover of claim 10, wherein the non-adhesive portion that protrudes from the sensor comprises an elongate portion that extends past the sensor. 12. The sensor cover of claim 10, wherein the sensor is an adhesive sensor having a flexible substrate and an adhesive layer. ... | Cercacor Laboratories, Inc. | A61B005/02 A61B005/1455 A61B005/00
US08831700 | B2 | 2014-09-09 | Apparatus and method for creating a stable optical interface | 2012-07-09 | A system and a method for creating a stable and reproducible interface of an optical sensor system for measuring blood glucose levels in biological tissue include a dual wedge prism sensor attached to a disposable optic that comprises a focusing lens and an optical window. The disposable optic adheres to the skin to allow a patient to take multiple readings or scans at the same location. The disposable optic includes a Petzval surface placed flush against the skin to maintain the focal point of the optical beam on the surface of the skin. Additionally, the integrity of the sensor signal is maximized by varying the rotation rates of the dual wedge prisms over time in relation to the depth scan rate of the sensor. Optimally, a medium may be injected between the disposable and the skin to match the respective refractive indices and optimize the signal collection of the sensor. | 1. An optical apparatus configured to temporarily attach to an optical sensor, the optical apparatus comprising: a releasable connector for temporarily attaching the optical sensor to the optical apparatus;an attachment layer for attaching the optical apparatus to a patient's skin;an apparatus body having a first side towards the optical sensor and a second side towards the patient's skin, at least a portion of the body being transparent to allow light to pass from the first side to the second side;a focusing lens on the first side of the apparatus body, the focusing lens configured to receive light from the optical sensor; anda protruding surface on the second side of the apparatus body, the protruding surface configured to concentrate pressure on the patient's skin;wherein the focusing lens is configured to direct light received from the optical sensor through the transparent portion of the apparatus body and the protruding surface onto the patient's skin. 2. The apparatus of claim 1, wherein the protruding surface includes a dome shape. 3. The apparatus of claim 1, wherein the protruding surface includes a pedestal shape. 4. The apparatus of claim 1, wherein the first side of the apparatus body is opposite the second side of the apparatus body. 5. The apparatus of claim 1, wherein the protruding surface includes a focusing surface configured to focus light received from the focusing lens onto the patient's skin. 6. The apparatus of claim 1, wherein the attachment layer comprises an adhesive surface. 7. The apparatus of claim 1, wherein the protruding surface is integrally formed on the apparatus body. 8. The apparatus of claim 1, wherein attachment layer is on at least a portion of the second side of the apparatus body. 9. The apparatus of claim 1, wherein the releasable connector is formed on the first surface of the apparatus body. 10. A method of using an optical apparatus to temporarily attach an optical sensor to a patient's skin, the method comprising: attaching an optical apparatus to the patient's skin, the optical apparatus including 1) a focusing lens for receiving light from the optical sensor and 2) a focusing surface for receiving the light from the focusing lens, the focusing surface distinct from the focusing lens, the focusing lens and the focusing surface configured to focus the light onto the biological tissue;temporarily coupling an optical sensor to the optical apparatus; andperforming a first optical scan using the optical sensor. 11. The method of claim 10, further comprising: removing the optical sensor from the optical apparatus after the first optical scan;leaving the optical apparatus on the patient's skin; andattaching the optical sensor to the optical apparatus for a second scan. 12. The method of claim 10, wherein the focusing surface is configured to interface with a surface area of the patient's skin and concentrate pressure on the surface area. 13. The method of claim 10, wherein the first optical sc... | GLT Acquisition Corp. | A61B005/1455 A61B005/00 A61B005/145
US08909310 | B2 | 2014-12-09 | Multi-stream sensor front ends for noninvasive measurement of blood constituents | 2014-01-13 | The present disclosure relates to an interface for a noninvasive glucose sensor that comprises a front-end adapted to receive an input signals from optical detectors and provide corresponding digital signals. In one embodiment, the front-end comprises switched capacitor circuits that are capable of handling multiple streams signals from the optical detectors. In another embodiment, the front-end comprises transimpedance amplifiers that are capable of handling multiple streams of input signals. In this embodiment, the transimpedance amplifier may be configured based on its own characteristics, such as its impedance, the impedance of the photodiodes to which it is coupled, and the number of photodiodes to which it is coupled. | 1. A front-end interface for a noninvasive, physiological sensor, said front-end interface comprising: a set of inputs configured to receive signals from a plurality of detectors in the sensor;a set of switched capacitor circuits configured to convert the signals from the plurality of detectors into a digital output signal having a stream for each of the plurality of detectors; andan output configured to provide the digital output signal. 2. The front-end interface of claim 1, wherein the front-end interface is integrated with the sensor. 3. The front-end interface of claim 1, wherein the set of switched capacitor circuits are configured to combine the streams of a set of the detectors into a single stream. 4. A conversion processor for a physiological, noninvasive sensor, said conversion processor comprising: a multi-stream input configured to receive signals from a plurality of detectors in the sensor, wherein the signals are responsive to optical radiation from a tissue site;a modulator that converts the multi-stream input into a digital bit-stream; anda signal processor that produces an output signal from the digital bit-stream. 5. The conversion processor of claim 4, wherein at least one of the detectors in the sensor comprise a set of photodiodes coupled together into a group. 6. The conversion processor of claim 5, wherein the at least one detector in the sensor comprise a set of two photodiodes coupled together. 7. The conversion processor of claim 5, wherein the at least one detector in the sensor comprise a set of three photodiodes coupled together. 8. The conversion processor of claim 5, wherein the at least one detector in the sensor comprise a set of four photodiodes coupled together. 9. The conversion processor of claim 5, wherein the at least one detector in the sensor comprise a set of nine photodiodes coupled together. 10. The conversion processor of claim 5, wherein the at least one detector in the sensor comprise a set photodiodes coupled together to provide a detection area of approximately 1 mm2. 11. A front-end interface for a noninvasive, physiological sensor, said front-end interface comprising: a set of inputs configured to receive signals from a plurality of detectors in the sensor;a set of respective transimpedance amplifiers for each detector configured to convert the signals from the plurality of detectors into an output signal having a stream for each of the plurality of detectors; andan output configured to provide the output signal. 12. The front-end interface of claim 11, further comprising an averager, coupled to the transimpedance amplifiers and the output, configured to average the digital output signals from the transimpedance signal into a single output signal. 13. The front-end interface of claim 12, wherein the at least one detector in the sensor comprise a set of two photodiodes coupled together. 14. The front-end interface of claim 12, wherein the at least one detector in the sensor comprise ... | Cercacor Laboratories, Inc. | A61B005/00 A61B005/145 A61B005/1455
US10674948 | B2 | 2020-06-09 | Hypersaturation index | 2019-11-05 | Embodiments of the present disclosure provide a hypersaturation index for measuring a patient's absorption of oxygen in the blood stream after a patient has reached 100% oxygen saturation. This hypersaturation index provides an indication of the partial pressure of oxygen of a patient. In an embodiment of the present invention, a hypersaturation index is calculated based on the absorption ratio of two different wavelengths of energy at a measuring site. In an embodiment of the invention, a maximum hypersaturation index threshold is determined such that an alarm is triggered when the hypersaturation index reaches or exceeds the threshold. In another embodiment, an alarm is triggered when the hypersaturation index reaches or falls below its starting point when it was first calculated. | 1. A pulse oximeter configured to measure an indication of oxygen saturation of a patient, the pulse oximeter comprising: one or more light emitters configured to emit light of at least two wavelengths of light into tissue of a patient;one or more detectors configured to output a signal responsive to detected light after attenuation by the tissue of the patient;one or more signal processors configured to receive the signal and determine at least one ratio from the signal, the at least one ratio comparing detected light of one of the at least two wavelengths to detected light of another of the at least two wavelengths, the one or more signal processors further configured to map the at least one ratio to either an oxygen saturation value or a hypersaturation value, wherein the ratio is mapped to a hypersaturation value if the ratio is below a first threshold and the ratio is mapped to an oxygen saturation value if the ratio is above the first threshold;displaying either the oxygen saturation value or the hypersaturation value. 2. The pulse oximeter of claim 1, wherein the first threshold is set at a ratio value that maps to a 100% oxygen saturation value. 3. The pulse oximeter of claim 1, wherein the ratio is mapped to an oxygen saturation value if the ratio indicates hemoglobin carriers are less than fully saturated, and wherein the ratio is mapped to a hypersaturation value if the ratio indicates the hemoglobin carriers are fully saturated and additional oxygen is dissolved in the blood stream. 4. The pulse oximeter of claim 1, wherein the oxygen saturation value ranges from 0-100 and wherein the hypersaturation value ranges from 1-10. 5. The pulse oximeter of claim 1, wherein the oxygen saturation value is displayed separately from the hypersaturation value. 6. The method of claim 1, wherein the hypersaturation value comprises a numerical value. 7. A method of measuring a hypersaturation level of a patient, the method comprising: emitting light of at least two wavelengths from one or more light emitters;detecting the emitted light after attenuation by tissue of a patient by a light detector;providing a signal representative of the detected emitted light to a signal processor;processing the signal to determine an indication of a hypersaturation state of a patient, the hypersaturation state indicating the presence of more oxygen in blood of the patient than a 100% oxygen saturation level;displaying the indication of the hypersaturation state, wherein the indication of the hypersaturation state is determined using an equation usable to determine oxygen saturation measurements at or below 100%. 8. The method of claim 7, wherein the indication of the hypersaturation state is determined based on a calculation of a first of the at least two wavelengths to a second of the at least two wavelengths. 9. The method of claim 7, wherein the indication of the hypersaturation state is a separately displayed index from oxygen saturation. 10. The method ... | Mastmo Corporation | A61B005/1455 A61B005/00 A61B005/0205
US09724024 | B2 | 2017-08-08 | Adaptive alarm system | 2011-02-28 | An adaptive alarm system is responsive to a physiological parameter so as to generate an alarm threshold that adapts to baseline drift in the parameter and reduce false alarms without a corresponding increase in missed true alarms. The adaptive alarm system has a parameter derived from a physiological measurement system using a sensor in communication with a living being. A baseline processor calculates a parameter baseline from a parameter trend. Parameter limits specify an allowable range of the parameter. An adaptive threshold processor calculates an adaptive threshold from the parameter baseline and the parameter limits. An alarm generator is responsive to the parameter and the adaptive threshold so as to trigger an alarm indicative of the parameter crossing the adaptive threshold. The adaptive threshold is responsive to the parameter baseline so as to increase in value as the parameter baseline drifts to a higher parameter value and to decrease in value as the parameter baseline drifts to a lower parameter value. | 1. An improved method of obtaining pulse oximetry measurements and reducing false alarms therefrom, the method comprising: continuously measuring, with a pulse oximeter in communication with an optical sensor, a physiological parameter over a first time window;establishing, with the pulse oximeter, a baseline for the physiological parameter, the parameter baseline being determined from values of the physiological parameter taken during a second window of time within the first time window, the baseline is reestablished using a new window of data on a continuing basis over the first time window;automatically determining, with the pulse oximeter, an upper alarm threshold and a lower alarm threshold at a delta difference from a most recent value of the baseline, the delta difference for the upper alarm threshold increases when the baseline drifts away from a maximum parameter limit and decreases when the baseline drifts toward the maximum parameter limit, the delta difference for the lower alarm threshold increases when the baseline drifts away from a minimum parameter limit and decreases when the baseline drifts toward the minimum parameter limit;dynamically adjusting, with the pulse oximeter, at predetermined regular intervals the delta difference between the alarm thresholds and the baseline during the first time window, the delta difference is adjusted based on a current value of the baseline, and the alarm thresholds are re-determined at the predetermined regular intervals over the first time window using the current delta difference; andtriggering an alarm in response to the parameter measurement crossing either of the alarm thresholds. 2. The method according to claim 1 wherein establishing a baseline comprises: biasing a segment of the parameter measurement;determining a biased trend from the biased segment; andrestricting a transient response of the biased trend. 3. The method according to claim 1 wherein adjusting the delta difference comprises: setting a parameter limit; anddetermining the delta difference between the alarm thresholds and the baseline as a linear function of the baseline according to the parameter limit. 4. The method according to claim 1, further comprising setting a parameter limit which includes: selecting a first parameter limit in relation to a delayed alarm; andselecting a second parameter limit in relation to an un-delayed alarm. 5. The method according to claim 2 wherein biasing a segment of the parameter comprises: windowing the parameter measurements;removing a lower value portion of the windowed parameter measurements; andaveraging a remaining portion of the windowed parameter measurements. 6. An improved pulse oximeter with reduced false alarms comprising: an input configured to receive one or more signals from an optical sensor, the optical sensor measuring a change in light absorption of a patient's tissue; andat least one hardware processor, the hardware processor configured to determines a plurality of... | Masimo Corporation | A61B005/1455 A61B005/00 G08B029/26
US20110040197 | A1 | 2011-02-17 | WIRELESS PATIENT MONITORING SYSTEM | 2010-07-20 | A device for obtaining physiological information of a medical patient can include a blood pressure device that can be coupled to a medical patient and a wireless transmitter electrically coupled with the blood pressure device. The wireless transmitter can wirelessly transmit blood pressure data received by the blood pressure device and physiological data received from one or more physiological sensors coupled to the blood pressure device. | 1. A wireless patient monitoring device comprising: a first sensor configured to be coupled with a patient and to obtain first physiological information from the patient, the first physiological information reflecting a first physiological parameter of the patient;a second sensor configured to be coupled with the patient, the second sensor being a different type of sensor than the first sensor, the second sensor further configured to obtain second physiological information from the patient, the second physiological information reflecting a second physiological parameter of the patient;a single cable electrically connecting the first and second sensors; anda wireless transmitter attached to the cable, the wireless transmitter configured to receive the first and second physiological information from the cable and to wirelessly transmit physiological data reflective of the first and second physiological information. 2. The wireless patient monitoring device of claim 1, wherein the first sensor comprises an electrocardiograph (ECG) sensor. 3. The wireless patient monitoring device of claim 2, wherein the ECG sensor comprises two leads disposed in a single package. 4. The wireless patient monitoring device of claim 2, wherein the second sensor is one of an optical sensor and an acoustic sensor. 5. The wireless patient monitoring device of claim 1, wherein the wireless transmitter is further configured to be coupled to the patient. 6. The wireless patient monitoring device of claim 5, wherein the wireless transmitter is further configured to be coupled to a blood pressure cuff attached to the patient. 7. The wireless patient monitoring device of claim 6, wherein the wireless transmitter is further operative to transmit blood pressure data reflective of blood pressure information obtained from the blood pressure cuff. 8. The wireless patient monitoring device of claim 1, wherein the first sensor is an ear optical sensor and the second sensor is an acoustic respiratory sensor. 9. The wireless patient monitoring device of claim 1, wherein the wireless transmitter comprises a display configured to output the physiological data for presentation to a clinician. 10. The wireless patient monitoring device of claim 1, wherein the wireless transmitter comprises a wireless handheld device. 11. The wireless patient monitoring device of claim 1, wherein the wireless transmitter is further configured to be coupled to a belt attached to the patient. 12. A patient monitoring device comprising: a first sensor configured to be coupled with a patient and to obtain first physiological information from the patient, the first physiological information reflecting a first physiological parameter of the patient;a second sensor configured to be coupled with the patient, the second sensor being a different type of sensor than the first sensor, the second sensor further configured to obtain second physiological information from the patient, the second physiological inf... | MASIMO CORPORATION | A61B005/0402
US08548550 | B2 | 2013-10-01 | Optical sensor including disposable and reusable elements | 2012-07-31 | An embodiment of the present disclosure provides a noninvasive optical sensor or probe including disposable and reusable components. The assembly of the disposable and reusable components is straightforward, along with the disassembly thereof. During application to a measurement site, the assembled sensor is advantageously secured together while the componentry is advantageously properly positioned. | 1. A noninvasive optical sensor comprising: a reusable component comprising a first casing, a second casing, and a flexible circuit, wherein the first and second casings are connected by the flexible circuit;a disposable component comprising a first clip; anda locking mechanism comprising:a plurality of tabs extending from the first casing,a plurality of slots in the first clip, wherein the slots are configured to receive the plurality of tabs upon assembly of the reusable and disposable components, anda plurality of holding elements in the first clip, wherein the tabs are configured to slide away from the slots and under the holding elements upon application of the optical sensor around a measurement site, said holding elements vertically fixing said first casing to first clip, wherein the tabs slide away from the slots and under the holding elements due to by tension on the first casing from the flexible circuit due to pull from application to the measurement site. 2. The optical sensor of claim 1, wherein the disposable portion comprises a flexible tape having an adhesive side capable of removably adhering to the measurement site. 3. The optical sensor of claim 1, wherein the tabs are substantially horizontally fixed by tension from the flexible circuit and contact with the holding elements. 4. The optical sensor of claim 1, wherein the second casing further comprises a first electrical contact and the disposable component further comprises a second clip, the second clip comprising a second electrical contact. 5. The optical sensor of claim 4, wherein assembly of the reusable and disposable components creates an electrical connection between the first and second electrical contacts. 6. A method of assembling an optical sensor comprising a reusable component and a disposable component to a measurement site, the method comprising: aligning a first casing of the reusable portion with a first clip of the disposable portion and aligning a second casing of the reusable portion with a second clip of the disposable portion;mechanically mating the first casing and the first clip, wherein the first casing is substantially fixed relative to the first clip;vertically sliding a plurality of tabs located on the second casing into a plurality of slots located in the second clip; andhorizontally sliding the plurality of tabs out of alignment with the plurality of slots, wherein the second casing is substantially vertically fixed with respect to the second clip. 7. The method of claim 6, wherein said horizontally sliding comprises applying said optical sensor to a patient. 8. The method of claim 6, further comprising sliding the plurality of tabs into contact with a plurality of holding elements, wherein the second casing is substantially horizontally fixed with respect to the second clip. 9. The method of claim 8, further comprising optically aligning an emitter with respect to a detector when the second casing is substantially vertically and horizont... | Cercacor Laboratories, Inc. | A61B005/1455
US08571617 | B2 | 2013-10-29 | Flowometry in optical coherence tomography for analyte level estimation | 2009-03-04 | Optical coherence tomography (herein “OCT”) based analyte monitoring systems are disclosed. In one aspect, techniques are disclosed that can identify fluid flow in vivo (e.g., blood flow), which can act as a metric for gauging the extent of blood perfusion in tissue. For instance, if OCT is to be used to estimate the level of an analyte (e.g., glucose) in tissue, a measure of the extent of blood flow can potentially indicate the presence of an analyte correlating region, which would be suitable for analyte level estimation with OCT. Another aspect is related to systems and methods for scanning multiple regions. An optical beam is moved across the surface of the tissue in two distinct manners. The first can be a coarse scan, moving the beam to provide distinct scanning positions on the skin. The second can be a fine scan where the beam is applied for more detailed analysis. | 1. A method of determining blood analyte levels in a tissue sample using optical coherence tomography (OCT), comprising: scanning a plurality of regions in the tissue sample using OCT to provide corresponding intensity data measurement;analyzing the intensity data measurements to determine an indication of blood flow in the corresponding region by at least: passing the intensity data measurements through a narrow band filter to produce a first output;passing the intensity data measurements through a wide band filter to produce a second output; andcomparing the first and second outputs to determine the indication of blood flow; andobtaining blood analyte levels from at least one of the regions having a positive indication of blood flow present as analyzed from OCT measurements. 2. The method of claim 1, wherein the intensity data measurements comprise signals from backscattered light to determine the indication of blood flow in the corresponding region. 3. The method of claim 1, wherein the step of scanning comprises scanning each of the plurality of regions such that the corresponding intensity data measurement comprises fringe-modulated data, and the step of analyzing comprises using the fringe-modulated data to determine the indication of blood flow in the corresponding region. 4. The method of claim 3, wherein the step of scanning comprises scanning the tissue sample in depth to provide intensity data measurements of regions having varying depths. 5. The method of claim 3, wherein the step of analyzing comprises determining a peak fringe-frequency shift in the intensity data to determine the indication of blood flow in the corresponding region. 6. The method of claim 3, wherein the step of analyzing comprises analyzing amplitude modulation in the fringe-modulated data to determine the indication of blood flow in the corresponding region. 7. The method of claim 6, wherein the step of analyzing comprises using digital signal processing to determine whether blood flow is present in the corresponding region. 8. The method of claim 6, wherein the step of analyzing comprises using analog signal processing to determine whether blood flow is present in the corresponding region. 9. The method of claim 6, wherein the intensity data measurements exhibit speckle, and the step of analyzing amplitude modulation in the fringe-modulated data comprises analyzing selected high frequency components of the intensity data to determine whether blood flow is present in the corresponding region. 10. The method of claim 3, wherein the narrow band filter is configured to produce a reduced intensity signal output from an intensity data measurement exhibiting blood flow. 11. The method of claim 3, wherein the wide band filter is configured to produce an attenuated output exhibiting at least one fringe-modulated feature from an intensity data measurement exhibiting blood flow. 12. A method for determining the presence of fluid flow in a tissue sample using opti... | GLT Acquisition Corp. | A61B005/00 A61B005/02
US08532727 | B2 | 2013-09-10 | Dual-mode pulse oximeter | 2007-08-20 | A portable stand alone patient monitor is dockable with a docking station attached to a patient bed. The portable monitor is configured to operate in a stand alone mode and a docked mode. The docking station can include a second local monitor. | 1. A physiological monitoring system including a portable physiological monitor and a docking station coupled to a patient bed, the physiological monitoring system comprising: a portable physiological monitor including a first local display and a processor, the monitor configured to operate in a portable mode, said portable mode providing portable monitoring as a standalone patient monitor of one or more physiological parameters of a patient through communication with one or more sensors, and configured to operate in a docked mode, said docked mode providing monitoring of one or more physiological parameters of a patient;a docking station including an integrated second local display, the docking station coupled to a patient bed, said docking station configured to mate with the portable physiological monitor when the monitor is operating in at least the docked mode, wherein the portable physiological measurement device is in communication with the docking station, and further wherein the docking station is in communication with the second local display; anda management processor that generates an output usable by an alternative patient monitoring system in communication with the docking station to cause to be displayed at least one of the monitored one or more physiological parameters of the patient in an amount consistent with those displayed on the portable physiological monitor when the portable physiological monitor is operating in at least the docked mode. 2. The physiological monitoring system of claim 1, wherein the one or more physiological parameters comprises blood oxygen saturation. 3. The physiological monitoring system of claim 2, wherein the portable physiological monitor is configured to substantially accurately measure blood oxygen saturation in the presence of motion induced noise. 4. The physiological monitoring system of claim 1, wherein the docking station is communicatively coupled to the alternative patient monitoring system so as to be configured to send a sensor signal to the alternative patient monitoring system. 5. The physiological monitoring system of claim 4, wherein the alternative patient monitoring system communicates with a display device. 6. The physiological monitoring system of claim 1, wherein the one or more physiological parameters comprises one or more of blood oxygen content, respiratory gas, blood pressure, ECG, and pulse rate. 7. A multi-monitor system for monitoring physiological parameters of a patient, the system comprising: a portable monitor including a portable display and a portable processor, said portable monitor configured to operate in a portable mode and a docked mode, said portable monitor also configured to communicate with a noninvasive sensor, said portable processor configured to process signals from said noninvasive sensor to determine display values of physiological parameters of the patient, wherein when operating in said portable mode, said portable monitor operates as a standal... | Masimo Corporation | A61B005/1455 A61B005/00
US08706179 | B2 | 2014-04-22 | Reusable pulse oximeter probe and disposable bandage apparatii | 2012-05-07 | A disposable portion of an optical probe is usable to determine at least one physiological parameter. The disposable portion comprises a bandage including adhesive on at least a portion of at least one face thereof. The bandage comprises a first receptacle at a first position. The first receptacle is configured to receive and removably engage a probe emitter. The bandage comprises a second receptacle at a second position. The second position is spaced from the first position. The second receptacle is configured to receive and removably engage a probe detector. The first receptacle at the first position is positioned generally opposite the second receptacle at the second position when the bandage is positioned on an appendage of a patient for sensing a physiological parameter of the patient. | 1. A disposable portion of an optical probe usable to determine at least one physiological parameter, the disposable portion comprising a bandage including adhesive on at least a portion of at least one face thereof, the bandage comprising a first receptacle wherein the first receptacle comprises a housing coupled to the bandage at a first position, the first receptacle configured to receive and removably engage a probe emitter, the bandage comprising a second receptacle wherein the second receptacle comprises a housing coupled to the bandage at a second position, the second position being spaced from the first position, the second receptacle configured to receive and removably engage a probe detector, wherein the first receptacle housing coupled to the bandage at the first position is positioned generally opposite the second receptacle housing coupled to the bandage at the second position when the bandage is positioned on an appendage of a patient for sensing a physiological parameter of the patient. 2. The apparatus of claim 1, wherein the bandage is adapted for a single use application in an oximetry system. 3. The apparatus of claim 1, wherein the bandage comprises a radiation transparent window aligned with the first receptacle housing. 4. The apparatus of claim 1, wherein the bandage comprises a radiation transparent window aligned with the second receptacle housing. 5. The apparatus of claim 1, wherein the bandage defines an opening in the bandage aligned with the first receptacle housing. 6. The apparatus of claim 1, wherein the bandage defines an opening in the bandage aligned with the second receptacle housing. 7. The apparatus of claim 1, wherein the bandage comprises an adhesive along a majority of at least one face of the bandage. 8. The apparatus of claim 1, wherein the first and second receptacle housings each substantially enclose the probe emitter and the probe detector, respectively, when engaged. 9. The apparatus of claim 1, wherein the first and second receptacle housings each connect to at least a portion of the probe emitter and the probe detector, respectively, when engaged. 10. The apparatus of claim 1, wherein the first and second receptacle housings each comprise a locking mechanism for matedly and removably engaging said probe emitter and probe detector, respectively. 11. A method for determining at least one physiological parameter, the method comprising: providing a bandage having adhesive on at least a portion of at least one face thereof, the bandage comprising a first receptacle at a first position and the bandage comprising a second receptacle at a second position, the second position being spaced from the first position;positioning the bandage on an appendage of a patient such that the first receptacle at the first position is positioned generally opposite the second receptacle at the second position on opposite sides of the appendage;engaging a probe emitter with the first receptacle;engaging a probe d... | Masimo Corporation | A61B005/1455
US11272839 | B2 | 2022-03-15 | System for transmission of sensor data using dual communication protocol | 2019-10-10 | Medical patient monitoring sensor devices including a disposable sensor assembly and a reusable pairing device are disclosed. The disposable sensor assembly can collect patient physiological data and provide power for the reusable pairing device. The reusable pairing device can establish wireless communication with a monitoring device. Once the reusable pairing device receives patient physiological data from the disposable sensor assembly, the reusable pairing device can wirelessly transmit the data to the computing device via the wireless communication. | 1. A patient monitoring system comprising: a disposable noninvasive sensor assembly configured to collect physiological data from a patient, the physiological data indicative of a physiological condition of the patient, the disposable noninvasive sensor assembly comprising: a dock comprising a flexible circuit comprising a plurality of first electrical contacts supported by a corresponding plurality of curved members;a strap extending from a first edge of the dock and configured to wrap around a wrist of the patient and secure the disposable noninvasive sensor assembly through a loop on a second edge of the dock that is opposite to the first edge;a cable extending from a third edge of the dock towards an elbow of a patient and loop back towards a hand of the patient while secured by a cable holder on the first edge, said cable comprising a sensor element configured to couple with a fingertip of the patient; anda battery; anda reusable transmitter assembly configured to secure with the dock, the reusable transmitter assembly comprising: a plurality of second electrical contacts configured to engage the plurality of first electrical contacts and exert a downward force on the plurality of curved members responding to the securing of the reusable transmitter assembly with the dock, the downward force causing a plurality of tips of the flexible circuit to move distally away from the plurality of first electrical contacts;a processor; anda wireless communication module configured to establish a wireless communication with a patient monitor,wherein the dock, the strap, and the cable of the disposable noninvasive sensor assembly are integrated in a unitary body. 2. The system of claim 1, wherein the reusable transmitter assembly does not include a power source for providing power for the processor and the wireless communication module. 3. The system of claim 1, wherein the reusable transmitter assembly receives power from the battery of the disposable noninvasive sensor assembly. 4. The system of claim 1, wherein the reusable transmitter assembly receives the physiological data from the disposable noninvasive sensor assembly, and wherein the physiological data is collected by the sensor element. 5. The system of claim 4, wherein the processor is configured to process the physiological data received by the reusable transmitter assembly and generate physiological parameters configured to be displayed by the patient monitor. 6. The system of claim 1, wherein the reusable transmitter assembly is configured to wirelessly transmit the physiological data to the patient monitor via the wireless communication, and wherein the reusable transmitter assembly is configured to store the physiological data for a predetermined period of time when the wireless communication is interrupted. 7. The system of claim 1, wherein the dock comprises a flexible circuit comprising elongate members, wherein the flexible circuit comprises the plurality of first electrical cont... | MA SIMO CORPORATION | A61B005/00
US09579039 | B2 | 2017-02-28 | Non-invasive intravascular volume index monitor | 2012-01-10 | A non-invasive electronic patient monitor tracks one or more physiological parameters of a patient, such as intravascular volume index (IVI), extravascular volume index (EVI), total hemoglobin (SpHb), impedance, and/or weight. The patient monitor determines if one or more of the physiological parameters are within a predetermined range. The patient monitor activates an alarm if one or more of the physiological parameters are outside the predetermined range and indicates a patient can be experiencing edema and/or heart failure, or sepsis. | 1. A non-invasive multi-parameter patient monitoring system configured to detect edema for a patient, the non-invasive multi-parameter patient monitoring system comprising: a sensor having at least one emitter and an associated detector configured to attach to a tissue site, said detector providing a detector signal responsive to an intensity of energy from said emitter after it has passed through said tissue site; anda patient monitor comprising: a sensor interface configured to receive said detector signal from said sensor; anda processor configured to: determine a plurality of total hemoglobin (SpHb) values over a time period based at least in part on a plurality of detector signals received over the time period;determine a plurality of intravascular volume index (IVI) levels of a patient over the time period based at least in part on the plurality of determined SpHb value;determine a patient-specific IVI threshold based at least in part on the determined plurality of IVI levels;determine a subsequent IVI level based at least in part on a SpHb value determined subsequent to the plurality of SpHb values; anddetect and/or monitor a progress of edema based at least in part on a determination that the subsequent WI level does not satisfy the determined patient-specific IVI threshold. 2. The system of claim 1, wherein the plurality of IVI levels are determined based on an amount of light detected by the detector. 3. The system of claim 1, further comprising a host instrument configured to activate an alert based at least in part on a determination that the subsequent IVI level satisfies the determined patient-specific IVI threshold. 4. The system of claim 1, wherein the patient monitor is further configured to track impedance of the patient and track weight levels of the patient. 5. The system of claim 4, wherein the patient monitor is further configured to detect and/or monitor the progress of edema by comparing the tracked impedance with a patient-specific impedance threshold and comparing the tracked weight levels with a patient-specific weight level threshold. 6. The system of claim 5, further comprising a host instrument configured to activate an alert based at least in part on a determination that the subsequent IVI level satisfies the determined patient-specific IVI threshold, the tracked impedance satisfies the patient-specific impedance threshold, and the tracked weight levels satisfy the patient-specific weight level threshold. 7. A method for detecting and/or monitoring progression of edema for a patient, the method comprising: receiving data at a non-invasive multi-parameter patient monitor, wherein the data is obtained by detecting light from a light emitting element after the light has been attenuated by tissue;determining a plurality of total hemoglobin (SpHb) values over a time period based at least in part on the received data;determining a plurality of IVI levels over the time period using the non-invasive multi-parameter pa... | MASIMO CORPORATION | A61B005/1455 A61B005/053 A61B005/00
US20190388039 | A1 | 2019-12-26 | BIDIRECTIONAL PHYSIOLOGICAL INFORMATION DISPLAY | 2019-06-07 | A patient monitor for displaying a physiological signal can include a visual element having a middle portion indicative of a transition in the physiological signal between physiological states. The visual element can also include first and second extremity portions, the first extremity portion extending from the middle portion in a first direction and the second extremity portion extending from the middle portion in a second direction. The visual element can also include an actionable value indicator to specify a value about the middle portion and the first and second extremity portions. The patient monitor can also include a processor configured to cause the value indicator to actuate in both the first and second directions according to changes in the physiological signal. | 1. (canceled) 2. A system comprising: one or more sensors configured to generate one or more physiological signals;a display configured to display a visual element for representing values of a physiological condition derived from processing of the one or more physiological signals, the visual element comprising a plurality of segments including one or more reference segments, one or more first deviation segments extending from the one more reference segments, and one or more second deviation segments extending from the one or more reference segments in a direction that is opposition from the one or more first deviation segments;a hardware processor, in communication with the display and the one or more sensors, configured to: receive a first physiological signal from the one or more sensors at a first time; andactivate one or more of the plurality of segments based on the physiological condition indicating that it is deviating away from a reference position. 3. The system of claim 2, wherein the one or more of the plurality of segments are configured to refresh when a refresh time is reached. 4. The system of claim 2, wherein the one or more physiological signals comprises acoustic respiratory signals. 5. The system of claim 2, wherein the processor is configured to: receive a second physiological signal from the one or more sensors at a second time; andactivate one or more of the plurality of segments based on the physiological condition indicating that it is deviating away from a reference position. 6. The system of claim 2, wherein the processor is configured to set a characteristic of the one or more of the plurality of segments to reflect a measure of the first physiological signal quality. 7. The system of claim 6, wherein the processor is configured to: detect a change in the measure of the first physiological signal quality;change the characteristic of the illuminated one or more segments to reflect the change in the measure of the first physiological signal quality. 8. The system of claim 7, wherein to change the characteristic, the processor is configured to flash the one or more of the plurality of segments. 9. The system of claim 7, wherein to change the characteristic, the processor is configured to change a color of the one or more of the plurality of segments. 10. The system of claim 7, wherein the characteristic indicates whether the measure of the first physiological signal quality is low or high. 11. A method of displaying physiological information on a physiological monitor, the method comprising: by a processor: receiving a physiological signal from one or more sensors coupled with a patient; andmodulating a value indicator in at least two directions from a reference position responsive to a derived physiological condition from the received physiological signal. 12. The method of claim 11, wherein the value indicator comprises a plurality of segments including one or more reference segments, one or more first deviat... | - | A61B005/00 G16H050/20 G16H040/63 A61B007/00 A61B005/08
US20210360359 | A1 | 2021-11-18 | PATIENT MONITOR ALARM SPEAKER ANALYZER | 2021-07-28 | A patient monitor can diagnose whether its speaker is blocked, malfunctioning, or at a volume that is too low. For example, the monitor can include a processor that can diagnose the speaker by recording a microphone input signal. The processor can compare the microphone input signal to an expected alarm signal that should be output by the speaker. If the two do not match or reasonably correspond to one another, then the processor may increase the volume of the alarm to determine whether doing so can overcome an obstruction, noise, or potential malfunction. The microphone can again detect the speaker output, and the processor can again make another comparison or analysis of the input with the speaker output. If the speaker output as detected via the microphone is still insufficiently loud, then the patient monitor may output an indication that the speaker has a problem. | 1-20. (canceled) 21. A patient monitor device for monitoring a patient's physiology, the monitor comprising: a cover configured to: cover one or more ventilation holes on a housing of the monitor;exist in an open position or a closed position; andtransition between said open and closed positions in response to a user actuation of the cover,wherein in said open position, the cover is configured to: support the monitor when the monitor is oriented in a vertical orientation; andwherein in said closed position, the cover is configured to: fit within an indentation of the housing of the monitor such that an outer surface of the cover is flush with an outer surface of the housing. 22. The patient monitor device of claim 21, further comprising a hardware processor, wherein the hardware processor is configured to: output an alarm to a speaker of the patient monitor;while outputting the alarm to the speaker, receive a microphone signal from a microphone of the patient monitor;determine that the microphone signal does not sufficiently match an expected alarm signal; andresponsive to said determining, output an error indication regarding the speaker. 23. The patient monitor device of claim 21, further comprising a display for displaying information relating to the physiology of the patient, wherein the display is configured to display the information in a portrait mode or a landscape mode. 24. The patient monitor device of claim 23, wherein the display is configured to: display the information in the portrait mode in response to the monitor being in the vertical orientation; anddisplay the information in the landscape mode in response to the monitor being in a horizontal orientation. 25. The patient monitor device of claim 21, wherein the cover is configured to rotate about a central axis of the cover to transition between the open and closed positions. 26. The patient monitor device of claim 21, further comprising a speaker, wherein the speaker exists a first distance from a surface on which the monitor rests when the monitor is oriented in the vertical orientation, and wherein the speaker exists a second distance from the surface on which the monitor rests when the monitor is oriented in a horizontal orientation. 27. The patient monitor device of claim 26, wherein the first distance is greater than the second distance. 28. The patient monitor device of claim 21, wherein the cover is configured to not occlude the one or more ventilation holes on the housing of the monitor. 29. A method for orienting a patient monitor device using a cover, the method comprising: under control of a hardware processor of the patient monitor, outputting an alarm to a speaker of the patient monitor;while outputting the alarm to the speaker, receiving a microphone signal from a microphone of the patient monitor;determining that the microphone signal does not sufficiently match an expected alarm signal; andresponsive to said determining, outputting an error indication re... | - | H04R029/00 G06F003/16 G10L025/51 G10L025/18 H04R003/00 G08B003/10 A61B005/1455 A61B005/00 G08B029/10
US20210386327 | A1 | 2021-12-16 | SYSTEMS AND METHODS FOR MONITORING ORIENTATION TO REDUCE PRESSURE ULCER FORMATION | 2021-06-30 | A patient monitoring system to help manage a patient that is at risk of falling is disclosed. The system includes a patient-worn wireless sensor that can be affixed to the patient's back that senses the patient's motion and wirelessly transmits information indicative of the sensed motion to a patient monitor. The patient monitor receives, stores, and processes the transmitted information to determine whether the patient has fallen or is about to fall. Upon such detection, the system can notify the patient's caretakers that the patient has fallen or is about to fall and therefore, is in need of immediate attention. | 1. (canceled) 2. A method for monitoring an orientation of a subject with a wearable device to reduce a risk of the subject developing a pressure ulcer on a portion of the subject's body, the method comprising: securing the wearable device to a back of the subject, the wearable device comprising: a housing comprising a body and a rim extending outward from and around an entire perimeter of a lower portion of the body, wherein an entire perimeter edge of a top portion of the body is rounded thereby minimizing discomfort to the subject when the wearable device is pressed between the subject's back and a bed in which the subject is lying, and wherein the housing further comprises a slot extending along a portion of an edge of the housing where the body and the rim meet;a top substrate and a bottom substrate, said top substrate comprising an opening positioned around the body of the housing, said bottom substrate comprising an adhesive bottom surface, wherein each of said top and bottom substrates comprises a foam material and wherein the top and bottom substrates are secured together such that the rim of the housing is sandwiched therebetween, and wherein exterior perimeters of the top and bottom substrates cooperate to define a substantially ovular shaped exterior perimeter of the wearable device thereby minimizing discomfort to the subject when the wearable device is secured to the subject's back;a circuit board, wherein an accelerometer, a gyroscope, a processor, and a wireless transceiver are mounted to the circuit board;a battery positioned adjacent the circuit board, wherein the circuit board, the accelerometer, the gyroscope, the processor, the wireless transceiver, and the battery are enclosed by the housing and the bottom substrate; anda battery isolator comprising a flexible strip extending through the slot of the housing when the battery isolator is attached to the wearable device, said battery isolator configured to electrically isolate the battery from an electrical contact of the circuit board; andremoving the battery isolator from the wearable device by pulling the battery isolator outward through the slot of the housing thereby allowing the battery to contact the electrical contact of the circuit board;generating, with the wearable device, one or more signals indicative of orientation of the subject when in the bed responsive to at least one of acceleration and angular velocity of the subject with respect to a roll axis and a pitch axis, said roll axis corresponding to a longitudinal axis extending along a length of the subject's body and said pitch axis corresponding to an axis aligned with the subject's hips;transmitting, with the wireless transceiver of the wearable device, said generated one or more signals indicative of said orientation of the subject when in the bed;receiving, with a wireless transceiver of a patient monitor, said transmitted one or more signals from the wireless transceiver of the wearable device; andprocessi... | - | A61B005/11 A61B005/00
US20210128069 | A1 | 2021-05-06 | ACOUSTIC RESPIRATORY MONITORING SENSOR HAVING MULTIPLE SENSING ELEMENTS | 2021-01-08 | According to certain described aspects, multiple acoustic sensing elements are employed in a variety of beneficial ways to provide improved physiological monitoring, among other advantages. In various embodiments, sensing elements can be advantageously employed in a single sensor package, in multiple sensor packages, and at a variety of other strategic locations in the monitoring environment. According to other aspects, to compensate for skin elasticity and attachment variability, an acoustic sensor support is provided that includes one or more pressure equalization pathways. The pathways can provide an air-flow channel from the cavity defined by the sensing elements and frame to the ambient air pressure. | 1. (canceled) 2. An acoustic sensor system comprising: a first acoustic sensor comprising at least: a first sensing element; anda first electrode layer; anda second acoustic sensor comprising at least: a second sensing element; anda second electrode layer,wherein the first and second acoustic sensors are arranged in a stack,wherein the first and second sensing elements are positioned between the first and second electrode layers, andwherein the first and second electrode layers are configured to form an electromagnetic noise shielding barrier. 3. The acoustic sensor system of claim 2, wherein the first and second electrode layers comprise electrode coatings on the respective first and second sensing elements. 4. The acoustic sensor system of claim 3, wherein the first and second sensing elements comprise piezoelectric elements. 5. The acoustic sensor system of claim 4, wherein the first and second electrode layers are coupled to a common potential. 6. The acoustic sensor system of claim 5, wherein: the first acoustic sensor further comprises a first inner layer positioned between the first and second sensing elements,the second acoustic sensor further comprises a second inner layer positioned between the first and second sensing elements,the first inner layer covers a first percentage of an inner surface area of the first sensing element, andthe first electrode layer covers a second percentage of an outer surface area of the first sensing element, the second percentage greater than the first percentage. 7. The acoustic sensor system of claim 6, wherein the second inner layer covers a third percentage of an inner surface area of the second sensing element, and wherein the second electrode layer covers a fourth percentage of an outer surface area of the second sensing element, the fourth percentage greater than the third percentage. 8. The acoustic sensor system of claim 7, wherein the first acoustic sensor produces a first signal in response to acoustic vibrations and provides the first signal to a noise attenuator, wherein the second acoustic sensor produces a second signal in response to acoustic vibrations and provides the second signal to the noise attenuator, and wherein the noise attenuator is responsive to the first and second signals to produce a reduced noise signal having a higher signal to noise ratio than either of the first or second signals. 9. The acoustic sensor system of claim 8, wherein the first and second electrode layers distribute electromagnetic noise incident on the acoustic sensor system substantially evenly between the first signal and the second signal. 10. The acoustic sensor system of claim 9, wherein the electromagnetic noise in the first signal is substantially in phase with the electromagnetic noise in the second signal. 11. The acoustic sensor system of claim 6, further comprising an intermediate layer positioned between the first and second inner layers, the intermediate layer configured electrically ins... | - | A61B005/00 A61B007/00 A61B007/04
US20210316071 | A1 | 2021-10-14 | HEMOGLOBIN DISPLAY AND PATIENT TREATMENT | 2021-03-22 | The present disclosure describes embodiments of a patient monitoring system and methods that include the measure and display of hemoglobin statistics. In an embodiment, total hemoglobin trending is displayed over a period of time. Statistics can include frequency domain analysis, which may be unique for each patient monitored. The total hemoglobin trending and/or statistics can further be used to help control the treatment of a patient, such as being used to control IV administration. | 1. (canceled) 2. A patient monitoring system comprising: a light emitter configured to emit energy into a tissue site of a patient;a detector configured to detect a response from the tissue site responsive to the emission of energy into the tissue site of the patient;one or more hardware processors configured to: determine a plurality of hemoglobin concentration measurements over time for the tissue site based on the detected response;perform a frequency transform on the plurality of hemoglobin concentration measurements; anddisplay a plurality of frequency components on a display screen of a patient monitor based on the performed frequency transform of the plurality of hemoglobin concentration measurements. 3. The patient monitoring system of claim 2, wherein the one or more hardware processors are further configured to determine an oxygen saturation of blood flow into the tissue site based on the detected response. 4. The patient monitoring system of claim 3, wherein the oxygen saturation is displayed on the display screen. | - | A61M005/172 A61B005/00 A61B005/1455 A61B005/145 A61M001/16 A61M001/02
US09107625 | B2 | 2015-08-18 | Pulse oximetry system with electrical decoupling circuitry | 2009-05-05 | A pulse oximetry system for reducing the risk of electric shock to a medical patient can include physiological sensors, at least one of which has a light emitter that can impinge light on body tissue of a living patient and a detector responsive to the light after attenuation by the body tissue. The detector can generate a signal indicative of a physiological characteristic of the living patient. The pulse oximetry system may also include a splitter cable that can connect the physiological sensors to a physiological monitor. The splitter cable may have a plurality of cable sections each including one or more electrical conductors that can interface with one of the physiological sensors. One or more decoupling circuits may be disposed in the splitter cable, which can be in communication with selected ones of the electrical conductors. The one or more decoupling circuits can electrically decouple the physiological sensors. | 1. A pulse oximetry system for reducing the risk of electric shock to a medical patient, the pulse oximetry system comprising: a plurality of physiological sensors, at least one of the physiological sensors comprising: a light emitter configured to impinge light on body tissue of a living patient, the body tissue including pulsating blood, anda detector responsive to the light after attenuation by the body tissue, wherein the detector is configured to generate a signal indicative of a physiological characteristic of the living patient; anda physiological monitor, the physiological monitor configured to receive the signal from the at least one physiological sensor and determine the physiological characteristic of the living patient; anda splitter cable comprising: a monitor connector operative to connect to a physiological monitor,a plurality of sensor connectors each operative to connect to one of the physiological sensors,a plurality of cable sections each disposed between a sensor connector and the monitor connector, each of the cable sections comprising one or more electrical conductors, the one or more electrical conductors for at least some of the cable sections comprising: a power line configured to supply power to one or more of the plurality of physiological sensors;a signal line configured to transmit the physiological signals from one or more of the physiological sensors to the physiological monitor; anda ground line configured to provide an electrical return path for the power line;one or more decoupling circuits in communication with at least one power line, signal line, and ground line, the one or more decoupling circuits configured to communicate physiological signals between one or more of the physiological sensors and the physiological monitor, the one or more decoupling circuits operative to electrically decouple the physiological sensors from each other, wherein the one or more decoupling circuits are configured to substantially prevent ground loops from forming in the ground line;an information element configured to store cable management information, patient context information, or physiological information; anda digital decoupling circuit comprising digital decoupling logic configured to electrically decouple the information element from the monitor; andwherein at least one physiological sensor comprises a second information element configured to store additional cable management information, additional patient context information, or additional physiological information, wherein the digital decoupling circuit is further configured to electrically decouple the information element from the second information element. 2. The pulse oximetry system of claim 1, wherein the one or more decoupling circuits comprise an optocoupler in communication with the signal line. 3. The pulse oximetry system of claim 1, wherein the one or more decoupling circuits comprise a flyback transformer in communication with the power line. 4. The pul... | Masimo Corporation | A61B005/00 A61B005/1455 H04B010/80 G02B006/43 G02B006/42 H01R024/00 G02B006/00 H04B010/00 H01R024/22
US10188348 | B2 | 2019-01-29 | Parameter upgrade system | 2007-06-04 | A physiological monitor has a sensor port configured to attach and communicate with a sensor. A processor board is in communications with the sensor port and has a board digital signal processor (DSP). Firmware residing on the processor board is executable by the board DSP so as to calculate physiological parameters in response to a sensor signal received from the sensor. Upgrade tools are individually attachable to the sensor port in lieu of the sensor so as to designate to the processor board which of the physiological parameters, if any, to calculate when the sensor is attached to the sensor port. | 1. A parameter upgrade system comprising: a handheld upgrade tool; anda physiological monitor comprising: a first sensor port configured to attach and communicate with a sensor; anda processor board in communication with the first sensor port, the processor board comprising: a monitor digital signal processor (DSP) configured to: determine that the handheld upgrade tool of a plurality of handheld upgrade tools is attached to the physiological monitor via the first sensor port,authenticate the handheld upgrade tool for the physiological monitor by verifying that the handheld upgrade tool is authorized to access the physiological monitor, andidentify a tool type of the handheld upgrade tool, anda plurality of firmware instructions residing on the processor board, wherein a first set of the plurality of firmware instructions is made available to and is executable by the monitor DSP so as to cause the sensor to emit a plurality of wavelengths of light, receive a sensor signal from the sensor in response to absorption of the plurality of wavelengths of light by a patient, and calculate a plurality of physiological parameters in response to the sensor signal received from the sensor, wherein a second set of the plurality of firmware instructions relating to calculation of at least one additional physiological parameter is not made available to the monitor DSP,wherein the handheld upgrade tool is different from the sensor and individually attachable to the first sensor port in lieu of the sensor, the handheld upgrade tool comprising: a tool DSP configured to: authenticate the physiological monitor for the handheld upgrade tool by verifying that the physiological monitor is authorized to access the handheld upgrade tool,identify a board type of the processor board, andbased on a determination that the board type of the processor board matches the tool type of the handheld upgrade tool, provide changes to the plurality of firmware instructions residing on the processor board, wherein the changes to the plurality of firmware instructions make available to the physiological monitor the second set of the plurality of firmware instructions relating to the calculation of the at least one additional physiological parameter in response to the sensor signal received from the sensor;a sensor port connector that mates directly with the first sensor port and provides a communications path between the tool DSP and the monitor DSP; andan I/O port connector different from the sensor port connector and configured to provide a communications path between the tool DSP and an external digital device different from the physiological monitor,wherein the sensor and the handheld upgrade tool attach to the first sensor port individually at distinct time intervals. 2. The parameter upgrade system according to claim 1, wherein the handheld upgrade tool comprises a board enable tool having the tool DSP programmed to enable the monitor DSP to calculate available physiological para... | Masimo Corporation | A61B005/00 A61B005/1455 G16H040/40 G06F019/00
US20220054093 | A1 | 2022-02-24 | PHYSIOLOGICAL PARAMETER SYSTEM | 2021-09-03 | A physiological parameter system has one or more parameter inputs responsive to one or more physiological sensors. The physiological parameter system may also have quality indicators relating to confidence in the parameter inputs. A processor is adapted to combine the parameter inputs, quality indicators and predetermined limits for the parameters inputs and quality indicators so as to generate alarm outputs or control outputs or both. | 1-10. (canceled) 11. A physiological monitor responsive to medical data received from independent medical devices, the physiological monitor comprising one or more hardware processors configured to: receive an oxygen saturation measurement responsive to irradiation of a tissue site with an optical sensor, wherein said oxygen saturation measurement has a first alarm threshold;receive a secondary parameter responsive to measurement from a second sensor that is different from the optical sensor; andgenerate an alarm based on the received oxygen saturation measurement and the received second parameter, wherein the alarm is generated at a higher oxygen saturation than the first alarm threshold, thereby providing an early warning instead of waiting for the oxygen saturation measurement to cross the first alarm threshold. 12. The physiological monitor of claim 11, wherein the secondary parameter is ETCO2. 13. The physiological monitor of claim 11, wherein the secondary parameter is respiration rate. 14. The physiological monitor of claim 11, wherein the secondary parameter is blood pressure. 15. The physiological monitor of claim 11, wherein the secondary parameter is respiration rate. 16. The physiological monitor of claim 11, wherein the secondary parameter is temperature. 17. The physiological monitor of claim 11, wherein the one or more hardware processors are further configured to control a medical device based on the generated alarm. 18. A physiological monitoring method responsive to medical data received from independent medical devices, the physiological monitoring method comprising: receiving an oxygen saturation measurement responsive to irradiation of a tissue site with an optical sensor, wherein said oxygen saturation measurement has a first alarm threshold;receiving a secondary parameter responsive to measurement from a second sensor that is different from the optical sensor; andgenerating an alarm based on the received oxygen saturation measurement and the received second parameter, wherein the alarm is generated at a higher oxygen saturation than the first alarm threshold, thereby providing an early warning instead of waiting for the oxygen saturation measurement to cross the first alarm threshold. 19. The physiological monitoring method of claim 18, wherein the secondary parameter is ETCO2. 20. The physiological monitoring method of claim 18, wherein the secondary parameter is respiration rate. 21. The physiological monitoring method of claim 18, wherein the secondary parameter is blood pressure. 22. The physiological monitoring method of claim 18, wherein the secondary parameter is respiration rate. 23. The physiological monitoring method of claim 18, wherein the secondary parameter is temperature. 24. The physiological monitoring method of claim 18, further comprising controlling a medical device based on the generated alarm. | - | A61B005/00 A61B005/1455
US20220022748 | A1 | 2022-01-27 | SYSTEM FOR TRANSMISSION OF SENSOR DATA USING DUAL COMMUNICATION PROTOCOL | 2021-05-10 | A system for collecting physiological data from a patient is disclosed. The system includes a reusable module and a disposable module. The disposable module collects and transmits physiological data to the reusable module, which in turn transmits the physiological data to a patient monitoring system. The reusable module accesses operation data from the disposable module to validate the disposable sensor assembly. Optionally, the operation data includes sensor life data that may be used to determine life expectancy of disposable module. The disposable sensor assembly may store the physiological data for a predetermined length of time when there is no wireless communication established for the reusable module. | 1-82. (canceled) 83. A pulse oximeter configured to determine blood oxygen saturation of a tissue site on a finger of a user, said pulse oximeter comprising: a sensor comprising a plurality of emitters configured to transmit optical radiation towards the tissue site on the finger of a user and a plurality of detectors configured to detect attenuated light based on an interaction of transmitted optical radiation with the tissue site on the finger of the user;a first housing secured on a strap, said strap configured to wrap around a wrist of the patient, said first housing comprising a first outer surface;a wire configured to connect the sensor with the first housing; anda second housing configured to removably secure to the first housing, said second housing comprising: a second outer surface, wherein the second outer surface is configured to be flush with the first outer sensor surface when the second housing is secured to the first housing;an electronic storage device;a power source configured to provide power to the plurality of emitters when the second housing is secured to the first housing; andone or more hardware processors configured to: receive a first set of signals from the plurality of detectors and process the first set of signals at a first time interval to determine a first blood oxygen saturation of the user;determine a first physiological condition of the user based at least in part on the first blood oxygen saturation;determine a second time interval based at least in part on the first physiological condition, wherein the second time interval is different from the first time interval; andreceive a second set of signals from the plurality of detectors and process the second set of signals at the second time interval. 84. The system of claim 83, wherein the second housing comprising a wireless communication device, wherein the wireless communication device is configured to establish a first wireless communication with a first remote patient monitoring system, wherein the one or more hardware processors are configured to store data associated with a physiological condition of the user in the electronic storage device for a length of time prior to establishing the wireless communication with the remote patient monitoring system. 85. The system of claim 84, wherein, in determination that the wireless communication device is unable to establish the first wireless communication with the first remote patient monitoring system, the one or more hardware processors are configured to cause the wireless communication device to establish a second wireless communication with a second remote patient monitoring system and transmit the data associated with the physiological condition of the user to the second remote patient monitoring system. 86. The system of claim 85, wherein the one or more hardware processors further configured to generate and transmit instructions configured to cause the second remote patient monitoring system to establis... | - | A61B005/00 A61B005/1455 A61B005/0205 A61B005/021 A61B005/024 A61B005/08
US20220142517 | A1 | 2022-05-12 | APPARATUS AND METHOD FOR CREATING A STABLE OPTICAL INTERFACE | 2021-11-22 | A system and a method for creating a stable and reproducible interface of an optical sensor system for measuring blood glucose levels in biological tissue include a dual wedge prism sensor attached to a disposable optic that comprises a focusing lens and an optical window. The disposable optic adheres to the skin to allow a patient to take multiple readings or scans at the same location. The disposable optic includes a Petzval surface placed flush against the skin to maintain the focal point of the optical beam on the surface of the skin. Additionally, the integrity of the sensor signal is maximized by varying the rotation rates of the dual wedge prisms over time in relation to the depth scan rate of the sensor. Optimally, a medium may be injected between the disposable and the skin to match the respective refractive indices and optimize the signal collection of the sensor. | 1. (canceled) 2. A system configured to resolve variations in an optical path length of an optical sensor system having at least one angled mirror for measuring blood analyte levels in biological tissue, the system comprising: a computer readable storage medium having program instructions embodied therewith; andone or more processors configured to execute the program instructions to cause the system to: receive a scan of the biological tissue from the optical sensor system, wherein: the scan comprises a depth scan into the biological tissue,the scan further comprises reflection of light on the at least one angled mirror and transmission of the light into the biological tissue, andthe at least one angled mirror is configured to oscillate along two axes for at least some of the scan creating variations in the optical path length for at least some of the scan;determine a threshold trigger of a signal produced by the optical sensor system; andset the optical sensor system to begin acquiring data from the signal once the threshold trigger is reached. 3. The system of claim 2, wherein determining the threshold trigger comprises: setting the threshold trigger to a signal intensity value of at least 10 decibels below a first peak intensity value associated with the signal, wherein the first peak intensity value corresponds to an optical interface between the optical sensor system and the biological tissue. 4. The system of claim 3, wherein determining the threshold trigger further comprises: setting the threshold trigger to a signal intensity value above a highest noise peak associated with the signal. 5. The system of claim 2, wherein determining the threshold trigger comprises: setting the threshold trigger to a signal intensity value that relates to a specific structural feature. 6. The system of claim 5, wherein the specific structural feature corresponds to an optical interface between the optical sensor system and the biological tissue. 7. The system of claim 2, wherein the one or more processors are configured to execute the program instructions to further cause the one or more processors to: set an oscillation rate of the at least one angled mirror to a value such that the oscillation rate in both axes of movement of the at least one angled mirror is not a harmonic of a depth scan rate associated with the optical sensor system. 8. A system configured to stabilize a scan pattern of an optical sensor system having at least one angled mirror for measuring blood analyte levels in biological tissue, the system comprising: a computer readable storage medium having program instructions embodied therewith; andone or more processors configured to execute the program instructions to cause the system to: receive a scan of the biological tissue from the optical sensor system, wherein: the scan comprises a depth scan into the biological tissue,the scan further comprises reflection of light on the at least one angled mirror and transmission of the light... | - | A61B005/1455 A61B005/00 A61B005/145
US20180153446 | A1 | 2018-06-07 | OPTICOUSTIC SENSOR | 2017-10-10 | A physiological sensor has an optic assembly, an acoustic assembly and an attachment assembly. The optic assembly has an optic transducer that is activated so as to transmit a plurality of wavelengths of light into a tissue site and to detect the light after attenuation by pulsatile blood flow within the tissue site. The acoustic assembly has an acoustic transducer activated so as to respond to vibrations at the surface of the tissue site. The attachment assembly affixes the optic assembly and acoustic assembly to the tissue site, such as along one side of a person's neck or the forehead. A sensor cable extends from the attachment assembly so as to transmit an optic transducer signal and an acoustic transducer signal to a monitor for calculation of physiological parameters. | 1-19. (canceled) 20. A physiological sensor assembly comprising: an acoustic sensor configured to attach to a neck of a patient;an optical sensor configured to attach to an ear of the patient on a same side of the neck as the acoustic sensor; andan anchor configured to secure a first cable, a second cable, and a third cable, wherein the first cable is configured to connect the acoustic sensor to the third cable and the second cable is configured to connect the optical sensor to third cable. 21. The physiological sensor of claim 20, wherein the third cable is configured to connect with a physiological monitor. 22. The physiological sensor of claim 20, wherein the first and the second cables are shorter in length than the third cable. 23. The physiological sensor of claim 20, wherein the acoustic sensor is configured to detect tracheal airflow sound. 24. The physiological sensor of claim 20, wherein the optical sensor is configured to detect blood flow in concha tissues. 25. The physiological sensor of claim 20, wherein the acoustic sensor further comprises an attachment assembly configured to house a piezoelectric element. 26. The physiological sensor of claim 25, wherein the attachment assembly comprises an elongated body including a bottom side and a top side, the bottom side comprising an adhesive of skin attachment. 27. The physiological sensor of claim 26, wherein the elongated body is flexible. 28. The physiological sensor of claim 27, wherein the piezoelectric element is positioned at a center of the elongated body. 29. The physiological sensor of claim 28, wherein a center portion of the elongated body is shorter in length than an end portion of the elongated body. 30. A physiological sensor assembly comprising: an acoustic sensor configured to attach to a neck of a patient;an optical sensor configured to attach to an ear of the patient on a side of the neck opposite to the acoustic sensor; andan anchor configured to secure a first cable, a second cable, and a third cable, wherein the first cable is configured to connect the acoustic sensor to the third cable and the second cable is configured to connect the optical sensor to third cable. 31. The physiological sensor of claim 30, wherein the third cable is configured to connect with a physiological monitor. 32. The physiological sensor of claim 30, wherein the anchor is positioned on the side of the neck opposite to the acoustic sensor. 33. The physiological sensor of claim 30, wherein the acoustic sensor is configured to detect tracheal airflow sound. 34. The physiological sensor of claim 20, wherein the optical sensor is configured to detect blood flow in concha tissues. 35. The physiological sensor of claim 30, wherein the acoustic sensor further comprises an attachment assembly configured to house a piezoelectric element. 36. The physiological sensor of claim 35, wherein the attachment assembly comprises an elongated body including a bottom side and a top side, the bot... | - | A61B005/1455 A61B005/0205 A61B005/026 A61B005/024 A61B005/08 A61B005/00 A61B008/06
US20210022628 | A1 | 2021-01-28 | PATIENT MONITORING SYSTEMS, DEVICES, AND METHODS | 2020-04-16 | Various patient monitoring systems, devices, and methods are disclosed for monitoring physiological parameters of a patient. A noninvasive blood pressure monitor can include an inflatable cuff, a pressure transducer, an air pump, and a plurality of air paths connecting the inflatable cuff, the pressure transducer, and the air pump. The monitor can also include an acoustic filter provided along at least one of the air paths. In some cases, the monitor can include first and second air pumps, as well as a processor to independently control operating characteristics of the air pumps. The processor can also control the air pumps so as to provide a first inflation rate for the inflatable cuff during a non-measurement portion of an inflation phase and a second, higher inflation rate during a measurement portion of the inflation phase. | 1. A noninvasive blood pressure monitor comprising: an inflatable cuff;a pressure transducer;an air pump;a plurality of air paths connecting the inflatable cuff, the pressure transducer, and the air pump; andan acoustic filter provided along at least one of the air paths. 2. The noninvasive blood pressure monitor of claim 1, further comprising an air manifold that joins the plurality of air paths. 3. The noninvasive blood pressure monitor of claim 2, wherein the acoustic filter is provided between the air pump and the air manifold. 4. The noninvasive blood pressure monitor of claim 2, wherein the acoustic filter is provided between the inflatable cuff and the air manifold. 5. The noninvasive blood pressure monitor of claim 2, wherein the acoustic filter is provided between the pressure transducer and the air manifold. 6. The noninvasive blood pressure monitor of claim 2, wherein the acoustic filter is integrated with the air manifold. 7. The noninvasive blood pressure monitor of claim 6, wherein the air manifold comprises an acoustic filtering cavity. 8. The noninvasive blood pressure monitor of claim 7, wherein the acoustic filtering cavity includes a plurality of ports that feed into the acoustic filtering cavity, and wherein a dimension of the acoustic filtering cavity is at least 5 times a dimension of the plurality of ports. 9. The noninvasive blood pressure monitor of claim 1, wherein the acoustic filter comprises a low-pass filter. 10. The noninvasive blood pressure monitor of claim 1, wherein the acoustic filter comprises one or more stubs branching off from one of the plurality of air paths. 11. The noninvasive blood pressure monitor of claim 10, wherein the one or more stubs are straight. 12. The noninvasive blood pressure monitor of claim 10, wherein the one or more stubs are closed-ended. 13. The noninvasive blood pressure monitor of claim 10, wherein the acoustic filter comprises two opposing stubs. 14. The noninvasive blood pressure monitor of claim 10, wherein the one or more stubs have a folded configuration. 15. The noninvasive blood pressure monitor of claim 14, wherein the one or more stubs include a plurality of sections joined together at one or more angles. 16. The noninvasive blood pressure monitor of claim 1, wherein the acoustic filter comprises one or more box-shaped cavities. 17. The noninvasive blood pressure monitor of claim 16, wherein the acoustic filter comprises a box-shaped cavity with a face attached to one of the plurality of air paths. 18. The noninvasive blood pressure monitor of claim 16, wherein the acoustic filter comprises a box-shaped cavity attached to one of the plurality of air paths by a stub. 19. The noninvasive blood pressure monitor of claim 1, further comprising: a housing with two or more parts; anda gasket provided at a mating interface between the two or more parts. 20. The noninvasive blood pressure monitor of claim 19, further comprising noise-dampening material inside the... | - | A61B005/021 A61B005/022 F04B053/00 F04B045/04
US20230019452 | A1 | 2023-01-19 | PATIENT MONITORING SYSTEM | 2022-03-03 | A method of determining blood pressure measurements includes inflating a cuff, receiving an indication of pressure inside the cuff during inflation, determining a blood pressure based at least in part on the received indication, assigning a confidence level to the blood pressure, and determining whether the confidence level satisfies a threshold confidence level. Based at least on a determination that the confidence level satisfies a threshold confidence level, the method can include causing a display to display the blood pressure. Based at least on a determination that the confidence level does not satisfy a threshold confidence level, the method can include deflating the cuff, receiving an indication of pressure inside the cuff during deflation, determining another blood pressure, and causing a display to display a blood pressure. | 1. (canceled) 2. A method of determining one or more blood pressure measurements, the method comprising: determining, based at least in part on an inflated pressure inside an inflatable cuff configured to encompass a limb of a patient, a first blood pressure of the patient;assigning a confidence level to the first blood pressure;determining whether the confidence level satisfies a threshold confidence level; andbased at least in part on a determination that the confidence level does not satisfy the threshold confidence level: determining, based at least in part on a deflated pressure inside the inflatable cuff, a second blood pressure of the patient, andcausing a display to display at least one of the first blood pressure or the second blood pressure. 3. The method of claim 2, wherein the inflated pressure comprises pressure inside the inflatable cuff during inflation. 4. The method of claim 2, wherein the deflated pressure comprises pressure inside the inflatable cuff during deflation. 5. The method of claim 2, wherein said determining the first blood pressure comprises: inflating the inflatable cuff;receiving a first data signal indicative of the inflated pressure inside the inflatable cuff;filtering the first data signal;identifying a maximum magnitude of the filtered first data signal; andassociating a pressure of the inflatable cuff at the identified maximum magnitude with a first systolic pressure. 6. The method of claim 2, wherein said determining the second blood pressure comprises: deflating the inflatable cuff;receiving a first data signal indicative of the inflated pressure inside the inflatable cuff;filtering the second data signal;identifying a maximum magnitude of the filtered second data signal during the deflation of the inflatable cuff, a maximum slope of the filtered second data signal prior to the maximum magnitude, and a maximum slope of the filtered second data signal following the maximum magnitude; andassociating a pressure of the inflatable cuff at the identified maximum slope of the filtered second signal prior to the maximum magnitude with a second systolic pressure. 7. The method of claim 2, wherein the inflatable cuff is configured to inflate using a replaceable gas reservoir or a portable inflation system. 8. The method of claim 7, further comprising: determining whether pressure within the replaceable gas reservoir satisfies a threshold pressure level; andupon determining the replaceable gas reservoir does not satisfy the threshold pressure level, causing the display to display a notification. 9. The method of claim 7, further comprising causing the display to display a waveform of at least one of a first data signal associated with the first blood pressure or a second data signal associated with the second blood pressure. 10. The method of claim 7, further comprising determining the confidence level of the first blood pressure based on an amount and magnitude of noise observed in a first data signal associa... | - | A61B005/022 A61B005/0235 G16H040/63 A61B005/00 A61B005/0225 G06N007/00
US20220031254 | A1 | 2022-02-03 | AUTOMATED CONDITION SCREENING AND DETECTION | 2021-10-19 | Embodiments are disclosed that enable an electronic device to instruct as user how to user one or more noninvasive sensors to measure one or more physiological parameters of a patient. In one embodiment, the measured parameters are used to obtain a diagnosis, such as a diagnosis of a critical congenital heart defect. | 1. (canceled) 2. A system for noninvasively measuring a physiological parameter of a user to facilitate a diagnosis, the system comprising: an electronic device comprising a display, a wireless transceiver, a memory device comprising processor-executable instructions stored thereon, and one or more hardware processors in communication with the display, the wireless transceiver, and the memory device;the one or more hardware processors programmed to execute the processor-executable instructions stored in the memory device to: display, on the display, a request for at least one patient ID associated with a user;receive an input including the at least one patient ID;validate the at least one patient ID;display, on the display, instructions to obtain a first measurement by positioning a first noninvasive sensor at a first measurement site on the user;receive, from the first noninvasive sensor, first signals responsive to a first physiological characteristic of the user;calculate a first measured physiological parameter responsive to the first signals;display, on the display, instructions to obtain a second measurement by positioning a second noninvasive sensor at a second measurement site on the user;receive, from the second noninvasive sensor, second signals responsive to a second physiological characteristic of the user;calculate a second measured physiological parameter of the user responsive to the second signals;display, on the display, the first and second measured physiological parameters;transmit, via the wireless transceiver, at least the first and second measured physiological parameters, in association with the at least one patient ID, over a network to a clinician; andinitiate, with the wireless transceiver, a telemedicine session with the clinician over the network to obtain a diagnosis based on the first and second measured physiological parameters. 3. The system of claim 2, wherein the first and second noninvasive sensors are the same noninvasive sensor. 4. The system of claim 2, wherein the one or more hardware processors are programmed to execute the processor-executable instructions stored in the memory device to further: in response to determining that the at least one patient ID is not valid, provide a notification to the user; andallow the user to bypass the notification. 5. The system of claim 2, wherein the first or second measured physiological parameters include at least one of: oxygen saturation, blood pressure, or temperature. 6. The system of claim 2, wherein at least the first and second measured physiological parameters, are transmitted, in association with the at least one patient ID, to a data aggregator computing device. 7. The system of claim 6, wherein the one or more hardware processors are programmed to execute the processor-executable instructions stored in the memory device to further: in response to receiving a message indicating a need to re-screen a user, display a notification. 8. The system of claim ... | - | A61B005/00 A61B005/02 A61B005/1455 A61B005/0205 A61B005/0295
US20230039850 | A1 | 2023-02-09 | USER-WORN DEVICE FOR NONINVASIVELY MEASURING A PHYSIOLOGICAL PARAMETER OF A USER | 2022-10-11 | The present disclosure relates to noninvasive methods, devices, and systems for measuring various blood constituents or analytes, such as glucose. In an embodiment, a light source comprises LEDs and super-luminescent LEDs. The light source emits light at at least wavelengths of about 1610 nm, about 1640 nm, and about 1665 nm. In an embodiment, the detector comprises a plurality of photodetectors arranged in a special geometry comprising one of a substantially linear substantially equal spaced geometry, a substantially linear substantially non-equal spaced geometry, and a substantially grid geometry. | 1. (canceled) 2. A user-worn device configured to non-invasively measure a physiological parameter of a user, the user-worn device comprising: a first set of light emitting diodes (LEDs), the first set of LEDs comprising at least an LED configured to emit light at a first wavelength and an LED configured to emit light at a second wavelength;a second set of LEDs spaced apart from the first set of LEDs, the second set of LEDs comprising at least an LED configured to emit light at the first wavelength and an LED configured to emit light at the second wavelength;at least two photodiodes spaced apart from one another and configured to receive light after attenuation by tissue of the user;a protruding convex surface extending across the at least two photodiodes; andone or more processors configured to receive one or more signals from at least one of the photodiodes and calculate a measurement of the physiological parameter of the user,wherein at least a first photodiode of the at least two photodiodes is spaced a first distance from the first set of LEDs and a second distance from the second set of LEDs, and wherein the first and second distances are different. 3. The user-worn device of claim 2, wherein, within each of the first and second sets of LEDs, any one LED is positioned within 2 mm to 4 mm of another. 4. The user-worn device of claim 2, wherein the first distance creates a pathlength different from a pathlength created by the second distance. 5. The user-worn device of claim 4, wherein a second photodiode of the at least two photodiodes is located a third distance from the first set of LEDs and a fourth distance from the second set of LEDs, and wherein the third and fourth distances are different. 6. The user-worn device of claim 5, wherein the first photodiode is configured to receive light emitted by the first set of LEDs and generate a first signal indicative of the received light, and wherein the second photodiode is configured to receive light emitted by the first set of LEDs and generate a second signal indicative of the received light. 7. The user-worn device of claim 6, wherein the one or more processors is configured to receive at least the first signal and the second signal and calculate the measurement of the physiological parameter of the user. 8. The user-worn device of claim 7, wherein the one or more processors use the first and second signals to reduce noise. 9. The user-worn device of claim 8 further comprising: a first window overlaying the first photodiode; anda second window overlaying the second photodiode. 10. The user-worn device of claim 9, wherein the first window is laterally spaced from the second window. 11. The user-worn device of claim 10 further comprising: an optical isolation disposed between the first photodiode and the second photodiode. 12. The user-worn device of claim 11, wherein the first photodiode is partitioned into a plurality of light sensing regions. 13. The user-worn device of claim 2,... | - | A61B005/024 A61B005/145 A61B005/1455 A61B005/00
US20220218291 | A1 | 2022-07-14 | OPTICAL PATIENT MONITOR | 2022-01-21 | An optical based patient monitoring system employing an optical sensor and providing an indication of an optical change which does not correlate to a change in a physiological blood parameter and based on that indication, providing a care provider an indication of a condition of a patient. The optical based patient monitoring system providing the indication of the patient condition in relation to a patient using an IV setup. | 1.-26. (canceled) 27. A system for generating an indicator of wellness from non-invasive monitoring of a patient with one or more sensors connected to the patient, said system comprising one or more hardware processors configured to: receive sensor data from one or more sensors;receive parameter preferences corresponding to a plurality of parameters;compare measured values for the plurality of parameters with the received parameter preferences;generate an indicator of the wellness based on the comparison; anddisplay the indicator of wellness on a display of a monitoring device. 28. The system of claim 27, wherein the comparison comprises analyzing a trend in the measured values for the plurality of parameters. 29. The system of claim 27, wherein the indicator is configured to trend towards a higher wellness score when the measured values are within the received parameter preferences. 30. The system of claim 27, wherein the indicator is configured to trend towards a higher wellness score when the measured values follow a preferred trend. 31. The system of claim 27, wherein the parameter preferences are selected by a user. 32. The system of claim 31, wherein the user is the patient. 33. The system of claim 27, wherein the one or more hardware processors are further configured to detect that the one or more sensors were removed from an old measurement site and secured to a new measurement site based on a comparison of a first value or first trend of the indicator from the old measurement site with a second value or second trend of the indicator from the new measurement site. 34. The system of claim 33, wherein the one or more hardware processors are configured to adjust the sensor data or the measured values based on the comparison of the first value of the first trend with the second value of the second trend. 35. The system of claim 27, wherein the indicator comprises a gauge. 36. A method for generating an indicator of wellness from non-invasive monitoring of a patient with one or more sensors connected to the patient, said system comprising: receiving sensor data from one or more sensors;receiving parameter preferences corresponding to a plurality of parameters;comparing measured values for the plurality of parameters with the received parameter preferences;generating an indicator of the wellness based on the comparison; anddisplaying the indicator of wellness on a display of a monitoring device. 37. The method of claim 36, wherein the comparison comprises analyzing a trend in the measured values for the plurality of parameters. 38. The method of claim 36, wherein the indicator is configured to trend towards a higher wellness score when the measured values are within the received parameter preferences. 39. The method of claim 36, wherein the indicator is configured to trend towards a higher wellness score when the measured values follow a preferred trend. 40. The method of claim 36, wherein the parameter preferences are selected by... | - | A61B005/00 A61B005/08 A61B005/1455 G16H050/30 G16H040/63 A61B005/318 A61B005/0205 A61B005/01 A61B005/021 A61B005/024 A61B005/145
US20230045000 | A1 | 2023-02-09 | PATIENT MONITORING DEVICE WITH IMPROVED USER INTERFACE | 2022-10-06 | A system for monitoring a patient's orientation to reduce a risk of the patient developing a pressure ulcer can include one or more hardware processors that can receive and process data from a sensor to determine the patient's orientation. The one or more hardware processors can maintain a plurality of timers associated with available orientations of the patient. The one or more hardware processors can modify a value of the plurality of timers based on an amount of time the patient is oriented in the plurality of orientations. The one or more hardware processors can generate an interactive graphical user interface on the display screen. The user interface can include a graphic for illustrating an orientation history of the patient. The one or more hardware processors can modify an appearance of the graphic based upon the values the plurality of timers. | 1. A system for monitoring an orientation of a patient to reduce a health risk of the patient, the system comprising: one or more hardware processors configured to: receive output signals from a sensor attached to the patient;process said output signals to determine the patient's orientation; andmaintain a plurality of timers associated with a plurality of orientations of the patient, wherein the one or more hardware processors are further configured to modify a value of the plurality of timers based on an amount of time the patient is oriented in the plurality of orientations; anda display screen, wherein the one or more hardware processors are further configured to generate an interactive graphical user interface on the display screen, the user interface comprising: a graphic for illustrating an orientation history of the patient, the graphic comprising a plurality of zones, each of the plurality of zones associated with one of said plurality of timers and one of said plurality of orientations,wherein the one or more hardware processors are further configured to modify an appearance of the plurality of zones based upon the values the plurality of timers associated with the plurality of zones. 2. The system of claim 1, wherein the one or more hardware processors are further configured to, in response to a user input, change a status of one or more of the plurality of zones between allowed and restricted. 3. The system of claim 2, wherein the one or more hardware processors are further configured to output an alarm in response to determining that the patient is oriented in an orientation associated with a restricted zone. 4. The system of claim 2, wherein the one or more hardware processors are further configured to lock one or more of the plurality of zones to prevent the status of the locked zones from being changed between allowed and restricted. 5. The system of claim 2, wherein the one or more hardware processors are further configured to cause the user interface to display allowed zones differently than restricted zones. 6. The system of claim 1, wherein the one or more hardware processors are configured to, in response to a user input, change a number of zones of the graphic. 7. The system of claim 1, wherein the one or more hardware processors are configured to, in response to a user input, change a width of one or more zones of the graphic. 8. The system of claim 1, wherein the graphic includes three or more zones. 9. The system of claim 1, wherein the plurality of zones comprises a first zone associated with a left side orientation, a second zone associated with a right side orientation, and a third zone associated with a supine orientation, said third zone positioned between said first and second zones. 10. The system of claim 1, wherein the plurality of orientations comprises a left side orientation, a right side orientation, and a plurality of orientations between said left side and right side orientations including a supine... | - | A61B005/11 A61B005/00
US20220386909 | A1 | 2022-12-08 | LOW NOISE OXIMETRY CABLE | 2022-06-16 | The present disclosure includes a cable for a patient monitoring system. The cable can have a flexible and durable overall construction that enables the cable to withstand repeated winding and unwinding and prevent kinks from developing. The cable may include multiple bundles encased in inner jackets that reduce the amount of friction against other cable elements and allows the bundle to move more freely inside an outer jacket of the cable. The multiple bundles may include multiple wires or cords. The cable can include a flexible core that runs through the middle of the cable. The multiple bundles can be twisted, weaved, or untwisted around the core. | 1-20. (canceled) 21. A cable comprising: a first bundle comprising a first plurality of wires, a first jacket at least partially surrounding the first plurality of wires, and an inner shield at least partially surrounding the first plurality of wires, the inner shield being configured to provide electromagnetic interference protection;a second bundle comprising a second plurality of wires and a second jacket at least partially surrounding the second plurality of wires, the second jacket being adjacent to and in contact with the first jacket;a third bundle comprising a third plurality of wires and a third jacket at least partially surrounding the third plurality of wires, the third jacket being adjacent to and in contact with the second jacket;a core comprising a plurality of fibers, the core being adjacent to and in contact with the first jacket, the second jacket, and the third jacket; andan outer jacket at least partially surrounding the first bundle, the second bundle, the third bundle, and the core. 22. The cable of claim 21, further comprising a fourth bundle, the fourth bundle comprising a fourth plurality of wires and a fourth jacket at least partially surrounding the fourth plurality of wires, the fourth jacket being adjacent to and in contact with the third jacket and the core. 23. The cable of claim 22, wherein the fourth bundle is adjacent to and in contact with the first jacket. 24. The cable of claim 21, wherein the core is flexible and configured to reduce a tensile stress exerted on the first bundle, the second bundle, and the third bundle. 25. The cable of claim 24, wherein the first bundle, the second bundle, and the third bundle are twisted or weaved around the core. 26. The cable of claim 21, wherein the inner shield comprises a metal. 27. The cable of claim 26, wherein the metal comprises a copper or a silver. 28. The cable of claim 21, wherein the first bundle comprises a different number of wires than the second bundle. 29. The cable of claim 28, wherein the first bundle comprises a different number of wires than the second bundle and the third bundle. 30. The cable of claim 21, wherein the core comprises a plurality of arcuate surfaces that contact the first bundle, the second bundle, and the third bundle. 31. The cable of claim 30, wherein the plurality of arcuate surfaces are formed at least partly by pressure from the first bundle, the second bundle, and the third bundle on the core. 32. The cable of claim 21, wherein the core defines a central axis for the outer jacket. 33. The cable of claim 21, wherein none of the first bundle, the second bundle, or the third bundle are concentric with the core. 34. The cable of claim 21, further comprising an outer shield at least partially surrounding the first bundle, the second bundle, and the third bundle and configured to provide electromagnetic interference protection. 35. The cable of claim 21, in combination with a noninvasive sensor and a patient monitor, the ... | - | A61B005/1455 H01B007/04 H01B007/18
US20220287574 | A1 | 2022-09-15 | PATIENT MONITORING SYSTEMS, DEVICES, AND METHODS | 2021-12-22 | A noninvasive blood pressure monitor. The noninvasive blood pressure monitor may include an inflatable cuff, a pressure transducer, one or more air pumps, and a processor. The processor may control the air pump(s) so as to initiate inflation of the cuff. The processor may also identify an oscillometric signal in an output of the pressure transducer, and may determine an envelope of the oscillometric signal. The processor may also determine one or more characteristics of the envelope of the oscillometric signal, and may control the air pump(s) so as to stop inflation of the cuff based on the one or more characteristics of the envelope of the oscillometric signal. | 1. A noninvasive blood pressure monitor comprising: an inflatable cuff;a pressure transducer;one or more air pumps; anda processor configured to control the one or more air pumps so as to initiate inflation of the cuff, identify an oscillometric signal in an output of the pressure transducer, determine an envelope of the oscillometric signal,determine one or more characteristics of the envelope of the oscillometric signal, andcontrol the one or more air pumps so as to stop inflation of the cuff based on the one or more characteristics of the envelope of the oscillometric signal. 2. The noninvasive blood pressure monitor of claim 1, wherein the processor is configured to determine the envelope of the oscillometric signal in real time. 3. The noninvasive blood pressure monitor of claim 1, wherein the processor is further configured to stop inflation of the cuff based on the one or more characteristics of the envelope of the oscillometric signal if the pressure in the cuff has exceeded a predetermined minimum detectable systolic blood pressure value. 4. The noninvasive blood pressure monitor of claim 1, wherein determining the one or more characteristics of the envelope of the oscillometric signal comprises detecting a peak in the envelope of the oscillometric signal. 5. The noninvasive blood pressure monitor of claim 1, wherein determining the one or more characteristics of the envelope of the oscillometric signal comprises determining whether a falling edge of the envelope of the oscillometric signal has dropped below a predetermined threshold. 6. The noninvasive blood pressure monitor of claim 5, wherein the predetermined threshold comprises a percentage of a peak value of the envelope of the oscillometric signal. 7. The noninvasive blood pressure monitor of claim 1, wherein determining the one or more characteristics of the envelope of the oscillometric signal comprises identifying a falling inflection point of the envelope of the oscillometric signal. 8. The noninvasive blood pressure monitor of claim 1, wherein the processor is configured to stop inflation of the cuff only when each of a plurality of stop inflation criteria is satisfied, the stop inflation criteria comprising: that the pressure in the cuff has exceeded a predetermined minimum detectable systolic blood pressure value; that a peak in the envelope of the oscillometric signal has been detected; that a falling edge of the envelope of the oscillometric signal has dropped below a predetermined threshold; and that a falling inflection point of the envelope of the oscillometric signal has been exceeded by a predetermined threshold of pressure in the cuff. 9. A method for a noninvasive blood pressure monitor comprising an inflatable cuff, a pressure transducer, and one or more air pumps, the method comprising: controlling the one or more air pumps so as to initiate inflation of the cuff;identifying an oscillometric signal in an output of the pressure transducer;determining an en... | - | A61B005/0225 A61B005/022
US09161696 | B2 | 2015-10-20 | Modular patient monitor | 2009-12-17 | A modular patient monitor has a docking station configured to accept a handheld monitor. The docking station has standalone patient monitoring functionality with respect to a first set of parameters. At least some of the first parameter set are displayed simultaneously on a full-sized screen integrated with the docking station. The handheld monitor also has standalone patient monitoring functionality with respect to a second set of parameters. At least some of the second set of parameters are displayed simultaneously on a handheld-sized screen integrated with the handheld monitor. The docking station has a port configured to accept the handheld monitor. While the handheld monitor is docket in the port, the docking station functionally combines the first set of parameters and the second set of parameters, and at least some of the combined first and second sets of parameters are displayed simultaneously on the full-sized screen. | 1. A modular patient monitor comprising: a docking station having a housing, the docking station including an integrated first display, a docking station processor, and a handheld port, the docking station processor configured to provide patient monitoring functionality with respect to a first set of physiological parameters; anda handheld monitor removably attachable both mechanically and electrically to the docking station via the handheld port, the handheld monitor including a second display and a handheld monitor processor, the second display having a display area smaller than the first display, the handheld monitor processor configured to provide patient monitoring functionality with respect to a second set of physiological parameters,wherein if the handheld monitor is not docked to the docking station: the docking station processor is configured to cause at least some measurements of the first set of physiological parameters to be displayed on the first display, andthe handheld monitor processor is configured to cause at least some measurements of the second set of physiological parameters to be displayed on the second display including a numerical portion at a first display size and a waveform portion extending through a first time period,wherein, in response to the handheld monitor being docked to the docking station: the handheld monitor processor is configured to automatically transmit measurements of the second set of physiological parameters to the docking station processor,the docking station processor is configured to automatically cause at least some measurements of the second set of physiological parameters to be displayed on the first display including the waveform portion extending through a second time period longer than the first time period, andthe handheld monitor processor is configured to automatically cause the second display to display at least the numerical portion at a second display size larger than the first display size, and remove the waveform portion from the second display. 2. The modular patient monitor according to claim 1, wherein when the handheld monitor is docked to the docking station, the handheld monitor processor is further configured to automatically cause at least one measurement displayed on the first display to mirror a measurement on the second display. 3. The modular patient monitor according to claim 1, wherein when the handheld monitor is docked to the docking station, the handheld monitor processor is further configured to automatically cause at least one measurement displayed on the first display or second display to be unique to that respective display. 4. The modular patient monitor according to claim 1, wherein the first set of physiological parameters and the second set of physiological parameters have at least some common parameters. 5. The modular patient monitor according to claim 1, wherein the first set of physiological parameters provides a different measurement than the second s... | MASIMO CORPORATION | A61B005/00 G06F019/00 A61B005/0205 A61B005/145 A61B005/1455
US09066680 | B1 | 2015-06-30 | System for determining confidence in respiratory rate measurements | 2010-10-15 | This disclosure describes, among other features, systems and methods for using multiple physiological parameter inputs to determine multiparameter confidence in respiratory rate measurements. For example, a patient monitoring system can programmatically determine multiparameter confidence in respiratory rate measurements obtained from an acoustic sensor based at least partly on inputs obtained from other non-acoustic sensors or monitors. The patient monitoring system can output a multiparameter confidence indication reflective of the programmatically-determined multiparameter confidence. The multiparameter confidence indication can assist a clinician in determining whether or how to treat a patient based on the patient's respiratory rate. | 1. A method of analyzing respiratory rate monitoring parameters to determine confidence in a measured respiratory rate, the method comprising: obtaining, with a processor, a first respiratory rate measurement from a patient from an acoustic respiratory signal;obtaining, with the processor, a second respiratory rate measurement from the patient from at least one non-acoustic physiological signal;calculating, with the processor, a confidence associated with the first respiratory rate measurement based at least on a comparison between the first and second respiratory rate measurements and reflecting a degree to which the first and second respiratory rate measurements correspond to each other, wherein said calculating comprises calculating a relatively higher confidence when the first and second respiratory rate measurements have a relatively higher degree of correspondence to each other and a relatively lower confidence when the first and second respiratory rate measurements have a relatively lower degree of correspondence to each other; anddisplaying, with a display, safety zones together with a visual confidence indicator responsive to the confidence, the visual confidence indicator comprising a probability distribution having a peak corresponding to at least one of the first and second respiratory rate measurements and a distribution dispersion depending at least on the confidence,wherein a visual position of the visual confidence indicator with respect to the safety zones reflects a degree of safety risk to the patient. 2. The method of claim 1, wherein obtaining a second respiratory measurement from at least one non-acoustic physiological signal comprises obtaining a second respiratory measurement from an ECG signal. 3. The method of claim 2, wherein the second respiratory measurement is derived from a heart rate variability signal derived from the ECG signal. 4. The method of claim 1, wherein obtaining a second respiratory measurement from at least one non-acoustic physiological signal comprises obtaining a second respiratory measurement from at least one photoplethysmographic signal. 5. The method of claim 4, wherein the second respiratory measurement is derived from a heart rate variability signal derived from the at least one photoplethysmographic signal. 6. The method of claim 4, wherein the second respiratory measurement is derived from a pulse wave transit time variability signal derived from at least two photoplethysmographic signals. 7. The method of claim 1, wherein obtaining a second respiratory measurement from at least one non-acoustic physiological signal comprises obtaining a second respiratory measurement from an ECG signal and a photoplethysmographic signal. 8. The method of claim 7, wherein the second respiratory measurement is derived from a pulse wave transit time variability signal derived from the ECG signal and the photoplethysmographic signal. 9. The method of claim 1, further comprising adjusting a relative size... | MASIMO CORPORATION | A61B005/08 A61B005/0402 A61B005/044 A61B005/0205 A61B005/024 A61B005/0245 A61B007/00 A61B005/00
US08364226 | B2 | 2013-01-29 | Signal processing apparatus | 2012-02-09 | The present invention involves a method and an apparatus for analyzing measured signals, including the determination of a measurement of oxygen saturation and respiration rate in the measured signals during a calculation of a physiological parameter of a monitored patient. Use of this invention is described in particular detail with respect to oximetry-based measurements. | 1. A non-invasive optical based physiological monitoring system configured to determine a plurality of physiological parameters, the monitoring system comprising: a plurality of light emitting elements configured to emit light of at least two different wavelengths into tissue of a patient;a detector configured to detect the light of the at least two different wavelengths after it has been attenuated by the patient's tissue and produce a signal indicative of the detected light; anda processing system configured to receive the signal produced by the detector and to process only the signal using adaptive techniques in order to determine a first signal component indicative of a first physiological parameter and a second signal component indicative of a second physiological parameter;wherein the first physiological parameter is oxygen saturation and the second physiological parameter is respiration rate and wherein the second signal component is used by the processing system as a reference signal when determining the first physiological parameter. 2. The non-invasive optical based physiological monitoring system of claim 1, wherein the processing system uses a wavelet transform to process the signal. 3. The non-invasive optical based physiological monitoring system of claim 1, further comprising determining a heart rate measurement. 4. The non-invasive optical based physiological monitoring system of claim 1, wherein processing the signal further comprises correlation cancelling techniques. 5. The non-invasive optical based physiological monitoring system of claim 4, wherein the correlation cancelling techniques comprises an adaptive noise canceller. 6. The non-invasive optical based physiological monitoring system of claim 1, wherein the second signal component is a reference signal. 7. A non-invasive optical based physiological monitoring system configured to determine a plurality of physiological parameters, the monitoring system comprising: a plurality of light emitting elements configured to emit light of at least two different wavelengths into tissue of a patient;a detector configured to detect the light of the at least two different wavelengths after it has been attenuated by the patient's tissue and produce a signal indicative of the detected light; anda processing system configured to receive the signal produced by the detector and determine a respiration rate of the patient using only the signal and at least a wavelet transform; andsaid processing system further configured to determine an oxygen saturation measurement from the signal produced by the detector, said determining said oxygen saturation measurement comprising determining a first signal portion and determining a reference signal portion, where the first signal portion is caused by an arterial pulse and the reference signal portion is substantially caused by respiration of the patient. 8. A method of determining blood oxygen saturation comprising: sensing physiological signa... | Masimo Corporation | A61B005/1455
US20210378517 | A1 | 2021-12-09 | MODULATED PHYSIOLOGICAL SENSOR | 2021-03-22 | A modulated physiological sensor is a noninvasive device responsive to a physiological reaction of a living being to an internal or external perturbation that propagates to a skin surface area. The modulated physiological sensor has a detector configured to generate a signal responsive to the physiological reaction. A modulator varies the coupling of the detector to the skin so as to at least intermittently maximize the detector signal. A monitor controls the modulator and receives an effectively amplified detector signal, which is processed to calculate a physiological parameter indicative of the physiological reaction. | 1-20. (canceled) 21. A physiological monitoring system configured to monitor a physiological parameter of a patient, said physiological monitoring system comprising: an optical sensor including one or more components, said one or more components comprising at least one emitter transmit optical radiation into a tissue site of the patient and at least one detector configured to detect a plethysmograph waveform responsive to attenuation of the transmitted optical radiation by the tissue site,a motor configured to vary a coupling between at least some of the one or more components of the optical sensor and a skin over the tissue site of the patient; andone or more hardware processors configured to: control the motor to vary the coupling;detect a plurality of plethysmograph waveform corresponding to varying coupling of the one or more components of the optical sensor and the skin; andmonitor a physiological parameter responsive to the detected plurality of plethysmograph waveforms. 22. The physiological monitoring system of claim 21, wherein the coupling is varied to maximize the detector signal. 23. The physiological monitoring system of claim 21, wherein the coupling is continuously varied while detecting the physiological parameter. 24. The physiological monitoring system of claim 21, further comprising an accelerometer configured to detect a physiological signal. 25. The physiological monitoring system of claim 24, wherein the accelerometer is configured to be placed proximate to a radial artery. 26. The physiological monitoring system of claim 24, wherein the physiological parameter is blood pressure measurement. 27. The physiological monitoring system of claim 24, wherein the motor is further configured to vary a second coupling between the accelerometer and the skin. 28. The physiological monitoring system of claim 24, further comprising a second motor separated by an isolator. 29. The physiological monitoring system of claim 28, wherein the second motor is configured to vary the second coupling. 30. A physiological monitoring method for monitoring a physiological parameter of a patient, said physiological monitoring method comprising: transmitting, by an optical sensor, optical radiation into a tissue site of the patient, said optical sensor including one or more components, said one or more components comprising at least one emitter and at least one detector;detecting, by the optical sensor, a plethysmograph waveform responsive to attenuation of the transmitted optical radiation by the tissue site,controlling a motor to vary a coupling between at least some of the one or more components of the optical sensor and a skin over the tissue site of the patient;detecting a plurality of plethysmograph waveform corresponding to varying coupling of the one or more components of the optical sensor and the skin; andmonitoring a physiological parameter responsive to the detected plurality of plethysmograph waveforms. 31. The physiological monit... | - | A61B005/00
US20200288983 | A1 | 2020-09-17 | RESPIRATORY CORE BODY TEMPERATURE MEASUREMENT SYSTEMS AND METHODS | 2020-02-26 | Generally described, the present disclosure relates to measuring core body temperature through respiratory mechanisms. The disclosed techniques can use surface temperature, exhaled air, perfusion information, blood oxygen saturation, respiration rate, circadian rhythms, and the like to obtain an accurate reading of the body's core temperature. Example devices are disclosed for obtaining core temperature from exhaled air and useful mechanisms for presenting this information to a user are also disclosed, including user interfaces and alarm mechanisms. Stereo thermometry methods may also be used to estimate core body temperature. This information can be used to track conditions of a subject, including fever status and comfortability, to ensure full consideration of a subject's well-being. | 1.-29. (canceled) 30. A method for estimating core body temperature, the method comprising: receiving, using a temperature measurement device, a sample of air from a subject's lungs;measuring temperature of the sample of air;estimating a core body temperature measurement based at least in part on the measured temperature;receiving supplemental physiological data from the subject;refining the core body temperature measurement based at least in part on the supplemental physiological data; anddisplaying a reading of the refined core body temperature measurement. 31. The method of claim 30, wherein the temperature measurement device comprises an intubation tube. 32. The method of claim 30, wherein the temperature measurement device comprises a hand-held device. 33. The method of claim 30, wherein the method further comprises: receiving, from another temperature measurement device, a surface temperature measurement for the subject as measured over time; andwherein the reading includes a plot of the refined core body temperature and surface temperature over time. 34. The method of claim 33, wherein the plot includes a heat map showing a duration of time that the subject was experiencing a particular refined core body temperature and surface temperature measurement relative to the duration of time the subject was experiencing a different refined core body temperature and surface temperature measurement. 35. The method of claim 30, wherein the supplemental physiological data includes one or more of: pulse oximetry data, respiration rate, blood pressure, perfusion index, surface temperature, circadian rhythm, or heart rate. 36. The method of claim 30, wherein the method further comprises: signaling an alarm based at least in part on one or more of: the estimated core body temperature or the refined core body temperature. 37. A method for determining the condition status of a subject, the method comprising: estimating, using a temperature measurement device, a core body temperature measurement for a subject;receiving, from another temperature measurement device, a surface temperature measurement for the subject;determining perfusion information of the subject; anddetermining a trend for the subject's condition based at least in part on the core body temperature measurement, the surface temperature measurement, and the perfusion information of the subject. 38. The method of claim 37, wherein the method further comprises identifying a fever status based at least in part on the determined trend. 39. The method of claim 38, wherein the method further comprises classifying the fever status of a fever of the subject based at least in part on the determined trend. 40. The method of claim 37, wherein the method further comprises controlling application of a fever reducing device based at least in part on the determined trend. 41. The method of claim 40, wherein the fever reducing device comprises medication administered via an intravenous line. 42. Th... | - | A61B005/01 A61B005/0205 G01K013/00 A61B005/00 A61B005/087
US20200329984 | A1 | 2020-10-22 | BLOOD PRESSURE MONITOR ATTACHMENT ASSEMBLY | 2020-04-16 | A blood pressure monitor configured to removably mount to a cuff in a substantially symmetrical position with respect to a width of the cuff can include a housing defining an interior, a first port, and a second port. The first port can: secure to a first prong of the cuff when the cuff is mounted in a first orientation; receive and secure to a second prong of the cuff when the cuff is mounted in a second orientation; and enable fluid communication between the interior and at least one of a first fluid passage within the first prong and a second fluid passage within the second prong. The second port can: secure to the second prong of the cuff when the cuff is mounted in the first orientation; and receive and secure to the first prong of the cuff when the cuff is mounted in the second orientation. | 1. A blood pressure monitor configured to removably mount to a blood pressure cuff in a substantially symmetrical position with respect to a width of the blood pressure cuff, the blood pressure cuff configured to be mounted in a first orientation when worn on a right arm and a second orientation when worn on a left arm, the second orientation being the reverse of the first orientation, the blood pressure monitor configured to be in fluid communication with the blood pressure cuff regardless of whether the blood pressure cuff is mounted in the first or second orientation, said blood pressure monitor comprising: a housing comprising an interior;a first port configured to: receive and secure to a first prong of the blood pressure cuff when the blood pressure cuff is mounted in the first orientation;receive and secure to a second prong of the blood pressure cuff when the blood pressure cuff is mounted in the second orientation; andenable fluid communication between the interior of the housing and at least one of a first fluid passage within the first prong and a second fluid passage within the second prong; anda second port configured to: receive and secure to the second prong of the blood pressure cuff when the blood pressure cuff is mounted in the first orientation; andreceive and secure to the first prong of the blood pressure cuff when the blood pressure cuff is mounted in the second orientation. 2. The blood pressure monitor of claim 1, wherein the first and second ports are positioned along a bottom surface of the housing. 3. The blood pressure monitor of claim 2, wherein the first and second ports are spaced apart and aligned with one another. 4. The blood pressure monitor of claim 3, wherein the first and second ports extend from the bottom surface into the interior of the housing. 5. The blood pressure monitor of claim 2, wherein the blood pressure cuff comprises a bladder in fluid communication with the first and second fluid passages of the first and second prongs. 6. The blood pressure monitor of claim 5, wherein the housing is configured to inflate and deflate the bladder of the blood pressure cuff. 7. The blood pressure monitor of claim 6, wherein the housing is configured to inflate the bladder by moving air through the first port through one of the first and second fluid passages and further configured to deflate the bladder by allowing air from the bladder to flow through the first port into the interior of the housing. 8. The blood pressure monitor of claim 1, further comprising a valve positioned within the interior of the housing proximate to the first port, wherein, when the first or second prong is secured within the first port, the valve is in a first position, and wherein, when the neither of the first and second prong is secured within the first port, the valve is in a second position. 9. The blood pressure monitor of claim 8, wherein, when the valve is in the first position, a flow path through the first port is open... | - | A61B005/022 A61B005/0235 A61B005/0205 A61B005/021 A61B005/1455 A61B005/11 A61B005/0408 A61B005/00
US20200261029 | A1 | 2020-08-20 | PATIENT MONITOR INCLUDING MULTI-PARAMETER GRAPHICAL DISPLAY | 2019-10-23 | A patient monitoring system and method are disclosed which provide a caregiver with more easily identifiable indications of the state of multiple physiological parameters in order to give the caregiver an indication of the patient's overall wellness in an efficient manner. Multiple physiological parameter sets are plotted on a graph, along with an indication of each parameter set's normal range. An overlapping area for all set's normal ranges provides an indication of an ideal patient state. In an embodiment, alerts are generated based on parameters distance from normal readings. | 1. A method for providing an indication of a patient's condition, the steps of the method comprising: noninvasively measuring a plurality of physiological parameters using a light attenuation by pulsing blood;loading a wellness range for each of two or more of the plurality of physiological parameters;displaying an area of a graph defining a normal range for the intersection of the wellness ranges for two of the plurality of physiological parameters; andplotting on the graph a point of intersection between the two physiological parameters representing a current measurement. 2. The method of claim 1 further comprising the step of providing an indication that the graphed point of intersection is outside the defined normal range area. 3. The method of claim 2 wherein the graphed point of intersection is outside the defined normal range area based on one of the two physiological parameters. 4. The method of claim 2 wherein the graphed point of intersection is outside the defined normal range area based on the two physiological parameters. 5. A method for providing an indication of a patient's condition, the steps of the method comprising: measuring a plurality of physiological parameters;defining a first area of a graph constituting a normal range for the intersection of a first set of two of the plurality of physiological parameters;graphing a first point of intersection between the first set of two physiological parameters;defining a second area of the graph constituting a normal range for an intersection of a second set of two of the plurality of physiological parameters, wherein the second set includes at least one physiological parameter distinct from the first set;defining an intersection area of the first area and the second area;graphing a second point of intersection between the second set of two physiological parameters; andproviding an indication of a state of wellness of the patient based on the first point's relation to the intersection area and second point's relation to the intersection area. 6. The method of claim 5 further comprising the step of indicating a state of alert when one or both of the first point and second point fall outside the intersection area. 7. The method of claim 6 wherein the alert comprises an audible alert. 8. The method of claim 6 wherein the alert comprises a colored indicator on the graph. 9. The method of claim 5 wherein the step of defining a second area of the graph includes normalizing the second area to increase the intersection area. 10. The method of claim 5 wherein the step of defining a first area of the graph includes using data points from the two physiological parameters from the first set that were gathered when the patient was known to be well. 11. The method of claim 10 wherein the step of defining a first area of the graph includes generating a best fit curve around the data points. 12. The method of claim 11 wherein the step of defining a first area of the graph includes disregard... | - | A61B005/00 A61B005/0205 A61B005/1455 G16H015/00 G16H040/63
US20200359962 | A1 | 2020-11-19 | MODULAR PHYSIOLOGICAL SENSOR | 2020-08-03 | Modular physiological sensors that are physically and/or electrically configured to share a measurement site for the comfort of the patient and/or to ensure proper operation of the sensors without interference from the other sensors. The modular aspect is realized by providing outer housing shapes that generally conform to other physiological sensors; mounting areas for attachment of one sensor to another sensor; providing release liners on the overlapping sensor attachment areas; and/or providing notches, tabs or other mechanical features that provide for the proper placement and interaction of the sensors. | 1. An electroencephalogram (EEG) sensor comprising: a stem;a left branch;a right branch, wherein the left branch and the right branch extend generally perpendicularly from the stem in opposite directions so as to form a branch intersection, wherein the branch intersection includes a left corner defined by an intersection of the left branch and the stem and a right corner defined by an intersection of the right branch and the stem;a first plurality of EEG electrodes disposed along the left branch;a second plurality of EEG electrodes disposed along the right branch;a ground electrode and a reference electrode, the ground and reference electrodes disposed proximate the branch intersection;a first mounting zone extending along the left corner of the branch intersection, a first portion of the stem, and a portion of the left branch proximate one of the first plurality of EEG electrodes, the first mounting zone comprising a release layer configured to allow an adhesive portion of a first regional oximetry (rO2) sensor to removably attach on top of the first mounting zone; anda second mounting zone extending along the right corner of the branch intersection, a second portion of the stem, and a portion of the right branch proximate one of the second plurality of EEG electrodes, the second mounting zone comprising a release layer configured to allow an adhesive portion of a second regional oximetry (rO2) sensor to removably attach on top of the second mounting zone;wherein the second portion of the stem is spaced from the first portion of the stem; andwherein the reference electrode is positioned between the first and second portions of the stem. 2. The EEG sensor according to claim 1, wherein the ground electrode and the reference electrode are aligned with an axis extending along a length of the stem of the EEG sensor. 3. The EEG sensor according to claim 1, wherein the first plurality of EEG electrodes disposed along the left branch comprises two electrodes. 4. The EEG sensor according to claim 3, wherein the second plurality of EEG electrodes disposed along the right branch comprises two electrodes. 5. The EEG sensor according to claim 1, wherein a skin-side surface of the EEG sensor is colored black. 6. The EEG sensor according to claim 1, wherein the first mounting zone comprises a first positioning line configured to aid attachment of the adhesive portion of the first rO2 sensor, and wherein the second mounting zone comprises a second positioning line configured to aid attachment of the adhesive portion of the second rO2 sensor. 7. The EEG sensor according to claim 1, wherein an edge of the left corner of the branch intersection has a first curvature and an edge of the right corner of the branch intersection has a second curvature which matches the first curvature. 8. An electroencephalogram (EEG) sensor comprising: a stem;a left branch;a right branch, wherein the left branch and the right branch extend generally perpendicularly from the ste... | - | A61B005/00 A61B005/0476 A61B005/1455 A61B005/0478
US20210251538 | A1 | 2021-08-19 | SYSTEM FOR DISPLAYING AND CONTROLLING MEDICAL MONITORING DATA | 2021-01-27 | A first medical device can acquire a physiological parameter value from a patient and communicate the physiological parameter value to a medical network interface. The medical network interface can link a patient ID associated with the physiological parameter and a device ID associated with the first medical device with the medical network interface's device ID. The medical network interface can pass the physiological parameter value to a second medical device for further processing or routing to another medical device. | 1.-20. (canceled) 21. A wireless adapter for a standalone medical device, the wireless adapter comprising: a dongle comprising a socket housing configured to receive and electrically connect with a wireless dongle, and a medical device connector configured to: electrically connect with a standalone medical device;receive patient data from the standalone medical device; andpass the patient data to the dongle to enable the wireless dongle to wirelessly transmit the patient data. 22. The wireless adapter of claim 21, wherein the wireless dongle further comprises a data cable extending between the socket housing and the medical device connector, the data cable configured to pass the patient data from the medical device connector to the socket housing. 23. The wireless adapter of claim 21, further comprising the wireless dongle. 24. The wireless adapter of claim 23, wherein the wireless dongle comprises data storage, a processing unit, and a battery. 25. The wireless adapter of claim 24, wherein the wireless dongle further comprises an elongate light indicative of battery level or a power status. 26. The wireless adapter of claim 25, wherein the wireless dongle further comprises an elongate light indicative of connection status. 27. The wireless adapter of claim 21, comprising a power cable electrically connected to the dongle, the power cable configured to receive power and to supply the power to the wireless dongle when the wireless dongle is coupled with the socket housing. 28. A method of transmitting standalone medical device parameters to a remote device, the method comprising: detecting an insertion of a wireless dongle into a port of a medical network interface;in response to said insertion, supplying the wireless dongle with an identifier to enable the wireless dongle to communicate an identifier of a standalone medical device upon insertion of the wireless dongle into the standalone medical device;wirelessly receiving a data stream from the standalone medical device, the data stream comprising patient data associated with a patient, andassociating with the data stream, an identifier of the patient and an identifier of the medical network interface, to produce a modified data stream; andtransmitting the modified data stream across a hospital network to a server so as to enable distribution of the modified data stream to a plurality of devices from the server. 29. The method of claim 28, wherein said supplying comprises actuating a light. 30. The method of claim 28, wherein said supplying comprises outputting information on a display, and wherein the information comprises the identifier of the standalone medical device. 31. The method of claim 28, further comprising associating with the data stream an identifier of the standalone medical device. 32. The method of claim 28, further comprising obtaining the patient identifier from an optical scan of a wrist bracelet on the patient. | - | A61B005/1455 G16H010/60 G06F013/42 G06F013/40 G06F013/38 G16H040/40 G16H040/63 G16H040/67
US20200330037 | A1 | 2020-10-22 | PHYSIOLOGICAL MONITORING DEVICE ATTACHMENT ASSEMBLY | 2020-04-16 | An assembly for enabling a caregiver to secure a physiological monitoring device to an arm of a user can include the physiological monitoring device a cradle configured to removably secure to the physiological monitoring device and to the user's arm. The physiological monitoring device can include a first connector port configured to electrically connect to a first cable and a first locking tab movable between an extended position and a retracted position. The cradle can include a base, first and second sidewalls, a back wall connected to the base and the first and second sidewalls. The cradle can further include a first opening in the back wall configured to receive the first connector port and a second opening in the first sidewall configured to receive the first locking tab when the physiological monitoring device is secured to the cradle and the first locking tab is in the extended position. | 1. An assembly for enabling a caregiver to secure a physiological monitoring device to an arm of a user, the assembly comprising: the physiological monitoring device, the physiological monitoring device comprising: a first end, a second end opposite the first end, a first side, and a second side opposite the first side;a first connector port extending outwards from the first end and configured to electrically connect to a first cable; anda first locking tab moveably mounted relative to the first side, the first locking tab movable between an extended position and a retracted position; anda cradle configured to removably secure to the physiological monitoring device and to the user's arm, the cradle comprising: a base, first and second sidewalls connected to the base and opposite one another, and a back wall connected to the base and the first and second sidewalls;a first opening in the back wall, the first opening configured to receive the first connector port of the physiological monitoring device; anda second opening in the first sidewall, the second opening configured to receive the first locking tab of the physiological monitoring device when the physiological monitoring device is secured to the cradle and the first locking tab is in the extended position;wherein, after the first connector port is received within the first opening in the back wall, the cradle is configured to allow the physiological monitoring device to be pivoted about the back wall to secure the first locking tab within the second opening in the first sidewall. 2. The assembly of claim 1, wherein the cradle further comprises a collar protruding from the back wall at least partially around the first opening, and wherein the collar is configured to receive and secure the first connector port of the physiological monitoring device. 3. The assembly of claim 3, wherein the cradle comprises a first end and a second end opposite the first end, the back wall positioned at the first end of the cradle, and wherein the collar extends from the back wall in a direction away from the second end of the cradle. 4. The assembly of claim 3, wherein the collar is configured to surround a portion of a perimeter of the first connector port when the physiological monitoring device is secured to the cradle. 5. The assembly of claim 4, wherein the collar is configured to surround greater than 50% but less than 100% of the perimeter of the first connector port when the physiological monitoring device is secured to the cradle. 6. The assembly of claim 1, wherein the first locking tab of the physiological monitoring device comprises a beveled end configured to allow the first locking tab to move passed a portion of the first sidewall and secure within the second opening. 7. The assembly of claim 6, wherein, when the first locking tab moves passed the portion of the first sidewall, the first sidewall contacts the beveled end and moves the first locking tab from the extended position towards the ... | - | A61B005/00 A61B005/021 A61B005/0428
US20210068768 | A1 | 2021-03-11 | SYSTEM FOR DETERMINING CONFIDENCE IN RESPIRATORY RATE MEASUREMENTS | 2020-09-23 | This disclosure describes, among other features, systems and methods for using multiple physiological parameter inputs to determine multiparameter confidence in respiratory rate measurements. For example, a patient monitoring system can programmatically determine multiparameter confidence in respiratory rate measurements obtained from an acoustic sensor based at least partly on inputs obtained from other non-acoustic sensors or monitors. The patient monitoring system can output a multiparameter confidence indication reflective of the programmatically-determined multiparameter confidence. The multiparameter confidence indication can assist a clinician in determining whether or how to treat a patient based on the patient's respiratory rate. | 1-20. (canceled) 21. A patient monitoring system comprising: an acoustic sensor configured to generate an acoustic signal from monitoring a patient;an ECG sensor configured to generate an ECG signal from monitoring the patient;an optical sensor configured to generate a photoplethysmographic signal from monitoring the patient;one or more hardware processors configured to: receive the acoustic signal from the acoustic sensor, the ECG signal from the ECG sensor, and the photoplethysmographic signal from the optical sensor,determine a first respiratory rate measurement for the patient from the acoustic signal, a second respiratory rate measurement for the patient from the ECG signal, and a third respiratory rate measurement for the patient from the photoplethysmographic signal,determine a fourth respiratory rate measurement for the patient from the first respiratory rate measurement, the second respiratory rate measurement, and the third respiratory rate measurement, andoutput the fourth respiratory rate measurement; anda display configured to present the fourth respiratory rate measurement. 22. The patient monitoring system of claim 21, wherein the one or more hardware processors are configured to: determine the fourth respiratory rate measurement from the first respiratory rate measurement, the second respiratory rate measurement, and the third respiratory rate measurement when the first respiratory rate measurement, the second respiratory rate measurement, and the third respiratory rate measurement are all within a tolerance from one another; anddetermine the fourth respiratory rate measurement from two but not three of the first respiratory rate measurement, the second respiratory rate measurement, and the third respiratory rate measurement when the two but not three of the first respiratory rate measurement, the second respiratory rate measurement, and the third respiratory rate measurement are within the tolerance from one another. 23. The patient monitoring system of claim 21, wherein the one or more hardware processors are configured to: determine a plurality of pulse wave transit times from comparisons of the ECG signal and the photoplethysmographic signal;determine a fifth respiratory rate measurement from the plurality of pulse wave transit times; anddetermine the fourth respiratory rate measurement further from the fifth respiratory rate measurement. 24. The patient monitoring system of claim 21, wherein the one or more hardware processors are configured to determine the first respiratory rate measurement further from the second respiratory rate measurement. 25. The patient monitoring system of claim 21, wherein the one or more hardware processors are configured to determine the first respiratory rate measurement further from the third respiratory rate measurement. 26. The patient monitoring system of claim 21, wherein the one or more hardware processors are configured to determine the fourth respiratory rate measurement further fro... | - | A61B005/00 G16H040/63 A61B005/1455 G16H040/60 A61B005/08 A61B005/0205 A61B005/024 A61B005/0402 A61B007/00 G16H040/67
US20210290072 | A1 | 2021-09-23 | WEARABLE DEVICE FOR NONINVASIVE BODY TEMPERATURE MEASUREMENT | 2021-03-19 | A wearable device for a noninvasive measurement of a user's body temperature can include a housing, a first substrate coupled to the housing and having an opening, a second substrate coupled to the first substrate and configured to secure to skin of a user, a mounting frame enclosed by the housing and the first substrate, a circuit board secured by the mounting frame, a temperature sensor coupled to the circuit board and configured to determine a body temperature of the user, and a thermally conductive probe. The thermally conductive probe is secured by the mounting frame and positioned proximate to the first temperature sensor. The thermally conductive probe extends at least partially through the opening in the first substrate and transmits a thermal energy from a portion of the user's skin to the first temperature sensor. | 1-71. (canceled) 72. A wearable device configured for noninvasive measurement of a user's body temperature, the wearable device comprising: a housing;a circuit board at least partially enclosed by the housing, the circuit board comprising a first surface, a second surface opposite the first surface, and at least one hole extending through the circuit board from the first surface to the second surface;a first temperature sensor electrically coupled with the circuit board and positioned adjacent the first surface and the at least one hole of the circuit board;a thermally conductive probe comprising a first end and a second end opposite the first end, wherein the first end is positioned adjacent the second surface of the circuit board proximate the at least one hole and aligned with the first temperature sensor;a mounting frame configured to secure the thermally conductive probe and the circuit board to the housing; andone or more substrates operatively connected to the housing and configured to be positioned proximate skin of a user when the wearable device is in use, wherein at least one of the one or more substrates comprises an opening configured to allow at least a portion of the thermally conductive probe to pass at least partially therethrough;wherein the second end of the thermally conductive probe is configured to be positioned proximate to a portion of the skin of the user when the wearable device is secured to the user, the thermally conductive probe configured to transmit a thermal energy of the user to the first temperature sensor via the at least one hole extending through the circuit board, the first temperature sensor configured to determine a body temperature of the user based on said transmitted thermal energy. 73. The wearable device of claim 72, wherein an axis extending through a center of a cross-section of the thermally conductive probe and along a height of the thermally conductive probe is oriented perpendicular with respect to a plane of the circuit board. 74. The wearable device of claim 72, wherein the one or more substrates comprises a first substrate and a second substrate, said first substrate comprising said opening and coupled to the second substrate, said second substrate configured to secure to the skin of the user when the wearable device is in use. 75. The wearable device of claim 74, wherein, when the wearable device is secured to the user's skin via the second substrate, the second substrate is positioned between the user's skin and the second end of the thermally conductive probe. 76. The wearable device of claim 72, further comprising: a first thermally conductive material positioned adjacent the first end of the thermally conductive probe, wherein the first thermally conductive material comprises a thermal paste, wherein said thermal paste comprises zin oxide;a second thermally conductive material positioned adjacent the at least one hole extending through the circuit board and between the thermal paste... | - | A61B005/01 A61B005/00
US20200275841 | A1 | 2020-09-03 | NON-CONTACT CORE BODY TEMPERATURE MEASUREMENT SYSTEMS AND METHODS | 2020-02-26 | A non-contact temperature measurement system for calculating estimated core body temperature is disclosed. The temperature measurement system can include a sensor that can detect temperature of a patient and temperature of ambient surrounding. The temperature of the patient and the ambient temperature can then be used to determine a core body temperature. The temperature measurement system includes an optical module having a light emitter and a light detector. The light emitter emits a beam of light towards the patient and the light detector detects a beam of light reflected by the patient. The reflected beam is analyzed to determine a distance between the temperature measurement system and the patient. | 1.-44. (canceled) 45. A temperature measurement system for determining a core body temperature of a patient, the system comprising: a first sensor;a second sensor; anda hardware processor programmed to execute software instructions to cause a system to: receive a first set of data from the first sensor, the first set of data representative of skin surface temperature of a patient;receive a second set of data from the second sensor, the second set of data representative of an ambient air temperature; anddetermine a core body temperature based at least in part on the first set of data and the second set of data. 46. The system of claim 45, wherein the software instructions further cause the hardware processor to: process the first set of data using a data processing method, wherein the core body temperature is determined based at least in part on the processed first set of data and the second set of data. 47. The system of claim 46, wherein the data processing method discards at least a portion of the first set of data based at least in part on signal density distribution of the first set of data. 48. The system of claim 46, wherein the data processing method discards a data point of the first set of data when signal quality index the data point is less than a threshold value. 49. The system of claim 48, wherein the signal quality index is determined based at least in part on standard deviation of the first set of data and a sensor tolerance associated with the first sensor. 50. The system of claim 45, wherein the software instructions further cause the hardware processor to: determine convective heat transfer between the skin of the patient and ambient air based at least in part on the first set of data and the second set of data; anddetermine radiative heat transfer between the skin of the patient and the ambient air based at least in part on the first set of data and the second set of data,wherein the core body temperature of the patient is determined based at least in part on the convective heat transfer and the radiative heat transfer. 51. The system of claim 45 comprising: a display module configured to generate and display an indicator associated with the core body temperature, the indicator having a first variable characteristic based at least on the core body temperature. 52. The system of claim 51, wherein the first variable characteristic is color of the indicator. 53. The system of claim 52, wherein the indicator is in a first color when a predetermined condition is met, and wherein the indicator is in a second color when the predetermined condition is not met. 54. The system of claim 51, wherein the indicator has a second variable characteristic based at least on the core body temperature, and wherein the second variable characteristic is a frequency at which the indicator blinks. 55. The system of claim 54, wherein the indicator blinks at a first frequency when the core body temperature satisfies a predetermined condition, ... | - | A61B005/01 A61B005/00
US20200253474 | A1 | 2020-08-13 | MODULAR WIRELESS PHYSIOLOGICAL PARAMETER SYSTEM | 2019-12-17 | A sensor system for monitoring patients is provided. The sensor system includes a wireless charging dock, one or more patient sensors, and a processing module. The patient sensor is configured to collect patient physiological data and send the data to the processing module. The processing module wirelessly transmits the patient physiological data to a patient monitor system. The wireless charging dock is wirelessly and removably coupled to the processing module to wirelessly provide power for the processing module. The wireless charging dock is magnetically coupled to the processing module. | 1.-63. (canceled) 64. A system for monitoring patient physiological parameters, the system comprising: a patient sensor configured to collect information associated with patient physiological conditions and generate sensor outputs representative of the information;a processing module in communication with the patient sensor and configured to receive the sensor outputs and determine physiological parameters based at least in part on the sensor outputs, the processing module comprising a wireless transmitter configured to communicate the physiological parameters, the processing module comprising no external interface configured to receive power from an external power source;a patient monitoring system comprising a first receiver configured to receive the physiological parameters from the processing module, the patient monitoring system in communication with a display device configured to display the received physiological parameters for display; anda wireless charging dock configured to wirelessly couple to and charge the processing module. 65. The system of claim 64, wherein the processing module and the wireless charging dock are magnetically coupled. 66. The system of claim 64, wherein the patient sensor and the processing module are in wireless communication. 67. The system of claim 64, further comprising: a notification system comprising: a second receiver configured to receive the physiological parameters and/or the sensor output from the processing module; anda display system in communication with the second receiver and configured to display the received physiological parameters and/or the sensor output for display. 68. The system of claim 67, wherein the notification system displays a subset of the received physiological parameters and/or the sensor output. 69. The system of claim 67, wherein the display system uses different color schemes for different types of physiological measurements. 70. The system of claim 67, wherein the notification system further comprises an alarm system configured to generate auditory and/or visual alarms based at least in part on the physiological parameters and/or the sensor output. 71. The system of claim 64, wherein the processing module or the patient monitoring system generates a first status data based at least in part on a comparison of the physiological parameters and predetermined threshold values, the first status data associated with patient health condition. 72. The system of claim 64, wherein the processing module comprises an inset surface dimensioned to receive the wireless charging dock. 73. The system of claim 72, wherein the inset surface is quadrilateral in shape. 74. The system of claim 72, wherein the inset surface comprises one or more notches configured to removably couple with one or more grooves of the wireless charging dock. 75. The system of claim 74, wherein the one or more notches are formed on one or more sides of the inset surface. 76. The system of claim 74, wherein... | - | A61B005/00 H02J007/02 H02J007/00 A61B005/0205
US08145287 | B2 | 2012-03-27 | Manual and automatic probe calibration | 2009-04-24 | Embodiments of the present disclosure include an optical probe capable of communicating identification information to a patient monitor in addition to signals indicative of intensities of light after attenuation by body tissue. The identification information may indicate operating wavelengths of light sources, indicate a type of probe, such as, for example, that the probe is an adult probe, a pediatric probe, a neonatal probe, a disposable probe, a reusable probe, or the like. The information could also be utilized for security purposes, such as, for example, to ensure that the probe is configured properly for the oximeter, to indicate that the probe is from an authorized supplier, or the like. In one preferred embodiment, coding resistors could be provided across the light sources to allow additional information about the probe to be coded without added leads. However, any device could be used without it being used in parallel. | 1. A method to obtain physiological data relating to a physiological parameter correlated with a measured constituent without knowing precise operating wavelengths of one or more light emitting devices in an oximeter sensor, the method comprising: driving a first light emitting device with a first drive current to generate a first light energy having a first wavelength;transmitting the first light energy through a medium under test to result in a first attenuated light energy;driving the first light emitting device with a second drive current to generate a second light energy having a second wavelength, wherein the second drive current has a different current level than the first drive current, the first wavelength and the second wavelength fall within a first predetermined range of operating wavelengths, and a difference between the first wavelength and the second wavelength is approximately equal to a preselected wavelength shift;transmitting the second light energy through the medium under test to result in a second attenuated light energy;driving a second light emitting device with a third drive current to generate a third light energy having a third wavelength, wherein the third wavelength falls within a second predetermined range of operating wavelengths and is distinct from the first wavelength and the second wavelength;transmitting the third light energy through the medium under test to result in a third attenuated light energy; andcalculating the physiological parameter based on the first attenuated light energy, the second attenuated light energy, the third attenuated light energy, and the preselected wavelength shift, wherein the measured constituent has a known change in extinction coefficient corresponding with the preselected wavelength shift. 2. The method of claim 1, wherein the first drive current, the second drive current, and the third drive current have substantially fixed current levels and are provided sequentially by a driver circuit in an oximeter monitor to the oximeter sensor. 3. The method of claim 2, wherein the first attenuated light energy, the second attenuated light energy, and the third attenuated light energy are provided to a receiving and conditioning circuit in the oximeter monitor for analysis. 4. The method of claim 3, wherein the oximeter monitor further comprises a controller circuit and a display circuit to display the physiological parameter. 5. The method of claim 1, wherein the physiological parameter is determined by from one or more constituents of blood in the medium under test and each of the constituents of blood has a substantially constant extinction coefficient or a substantially linear extinction coefficient within the first predetermined range of operating wavelengths. 6. The method of claim 5, wherein each of the constituents of blood has a substantially constant extinction coefficient within the second predetermined range of operating wavelengths. 7. The method of claim 1, wherein the... | Masimo Corporation | A61B005/1455
US07951086 | B2 | 2011-05-31 | Rapid non-invasive blood pressure measuring device | 2009-11-12 | A measurement device for generating an arterial volume-indicative signal includes an exciter and a detector. The exciter is adapted to receive an oscillating signal and generate a pressure wave based at least in part on the oscillating signal on the artery at a measurement site on a patient. The pressure wave includes a frequency. The detector is placed sufficiently near the measurement site to detect a volumetric signal indicative of arterial volume of the patient. | 1. A measurement device for determining blood pressure, the measurement device comprising: an exciter, configured to perturb at least one of volume and pressure of a patient's artery with an oscillating perturbation signal, the oscillating perturbation signal oscillating at an exciter frequency;a detector configured to detect a signal indicative of an oscillation response to the oscillating perturbation signal;a band-pass filter set at a multiple of the exciter frequency and configured to provide a filtered signal output in response to the detected signal; anda processor, coupled to the band-pass filter, wherein the processor is configured to identify a time when transmural pressure is approximately equal to zero. 2. The measurement device of claim 1, wherein the filtered signal includes harmonics related to the oscillating volumetric signal. 3. The measurement device of claim 1, wherein the exciter comprises a piezo-electric speaker. 4. The measurement device of claim 1, wherein the exciter provides a constant amplitude volume perturbation. 5. The measurement device of claim 1, wherein the oscillating perturbation signal comprises an oscillating volumetric signal. 6. The measurement device of claim 5, wherein the detected signal comprises an oscillating pressure signal. 7. The measurement device of claim 1, wherein the oscillating perturbation signal comprises an oscillating pressure signal. 8. The measurement device of claim 7, wherein the detected signal comprises an oscillating volumetric signal. 9. The measurement device of claim 1, wherein the exciter frequency is about 25 Hz. 10. The measurement device of claim 1, wherein the band-pass filter is implemented digitally with the processor. 11. A measurement device for determining blood pressure, the measurement device comprising: an exciter, configured to perturb at least one of volume and pressure of a patient's artery with an oscillating perturbation signal, the oscillating perturbation signal oscillating at an exciter frequency;a detector configured to detect a signal indicative of an oscillation response to the oscillating perturbation signal;a band-pass filter having one or more center frequencies approximately equal to multiples of the exciter frequency, the band-pass filter configured to provide a filtered signal output in response to the detected signal; anda processor, coupled to the band-pass filter, wherein the processor is configured to identify a time when transmural pressure is approximately equal to zero. 12. The measurement device of claim 11, wherein the filtered signal includes harmonics related to the oscillating volumetric signal. 13. The measurement device of claim 11, wherein the exciter comprises a piezo-electric speaker. 14. The measurement device of claim 11, wherein the exciter frequency is about 25 Hz. 15. The measurement device of claim 11, wherein the band-pass filter is implemented digitally with the processor. 16. A measurement device for determin... | Masimo Corporation | A61B005/02
US08359080 | B2 | 2013-01-22 | Signal processing apparatus | 2012-02-15 | The present invention involves a method and an apparatus for analyzing measured signals, including the determination of a measurement of oxygen saturation and respiration rate in the measured signals during a calculation of a physiological parameter of a monitored patient. Use of this invention is described in particular detail with respect to oximetry-based measurements but extends to other types of measurements. | 1. A non-invasive optical based physiological monitoring system configured to determine a plurality of physiological parameters, the monitoring system comprising: a plurality of light emitting elements configured to emit light of at least two different wavelengths into tissue of a patient;a detector configured to detect the light of the at least two different wavelengths after it has been attenuated by the patients tissue and produce an analog signal indicative of the detected light;a delta-sigma converter configured to convert the analog signal to a digital signal; anda processing system configured to receive the digital signal and to process the signal in order to determine a first signal component indicative of a first physiological parameter and a second signal component indicative of a second physiological parameter;wherein the first physiological parameter is oxygen saturation and the second physiological parameter is respiration rate. 2. The non-invasive optical based physiological monitoring system of claim 1, wherein the processing system uses a wavelet transform to process the signal. 3. The non-invasive optical based physiological monitoring system of claim 1, further comprising determining a heart rate measurement. 4. The non-invasive optical based physiological monitoring system of claim 1, wherein processing the signal further comprises correlation cancelling techniques. 5. The non-invasive optical based physiological monitoring system of claim 4, wherein the correlation cancelling techniques comprises an adaptive noise canceller. 6. The non-invasive optical based physiological monitoring system of claim 1, wherein the second signal component is used by the processing system as a reference signal when determining the first physiological parameter. 7. A non-invasive optical based physiological monitoring system configured to determine a plurality of physiological parameters, the monitoring system comprising: a plurality of light emitting elements configured to emit light of at least two different wavelengths into tissue of a patient;a detector configured to detect the light of the at least two different wavelengths after it has been attenuated by the patient's tissue and produce an analog signal indicative of the detected light;a delta-sigma analog to digital converter configured to convert the analog signal to a digital signal; anda processing system configured to receive the digital signal and determine a respiration rate of the patient. 8. The non-invasive optical based physiological monitoring system of claim 7, further comprising determining an oxygen saturation measurement from the signal produced by the detector. 9. The non-invasive optical based physiological monitoring system of claim 7, wherein the processing system determines a first signal portion and a reference signal portion where the first signal portion is caused by an arterial pulse and the reference signal portion is substantially caused by respiration of t... | Masimo Corporation | A61B005/1455
US20180103905 | A1 | 2018-04-19 | FLUID TITRATION SYSTEM | 2017-10-26 | A fluid titration system has an optical sensor, a physiological monitor, a titration controller and an infusion device. The optical sensor transmits multiple wavelengths of light into a tissue site of a person and detects the optical radiation after attenuation by pulsatile blood flowing within the tissue site. The physiological monitor receives a resulting sensor signal and derives a plethysmograph that corresponds to the pulsatile blood flow. The monitor also calculates a plethysmograph variability measure that is responsive to changes in perfusion at the tissue site. A titration controller generates a fluid control output according to the variability measure. The infusion device administers a liquid solution via an intravenous (IV) connection to the person according to the fluid control output so as to regulate at least one of a fluid flow start, rate and stop. | 1-19. (canceled) 20. A method of managing a blood volume of a patient, the method comprising: noninvasively detecting, with a detector of an optical sensor, light attenuated by tissue of the patient at a measurement site;outputting, with the optical sensor, a signal responsive to the light;determining, with one or more hardware processors, a first measure of variability from at least a ratio of a pulsatile component to a nonpulsatile component of the signal, the pulsatile component and the nonpulsatile component being indicative of a blood volume in the tissue, the pulsatile component being responsive to variable absorption and the nonpulsatile component being responsive to static absorption;determining, with the one or more hardware processors, that the first measure of variability indicates a need for the patient to receive a liquid solution; andin response to determining that the first measure of variability indicates the need, outputting a first infusion indication for presentation to a caregiver, the first infusion indication indicating to administer the liquid solution to the patient. 21. The method of claim 20, further comprising: determining, with the one or more hardware processors, a second measure of variability from at least the ratio of the pulsatile component to the nonpulsatile component of the signal at a first time, the first time being different from a second time at which the first measure of variability is determined;determining, with the one or more hardware processors, that the second measure of variability does not indicate the need; andin response to determining that the second measure of variability does not indicate the need, outputting a second infusion indication for presentation to the caregiver, the second infusion indication indicating not to administer the liquid solution to the patient. 22. The method of claim 21, further comprising visually presenting the first infusion indication and the second infusion indication to the caregiver on a display. 23. The method of claim 21, further comprising: visually presenting the first infusion indication to the caregiver on a display as +, on, increase, or start; andvisually presenting the second infusion indication to the caregiver on the display as −, off, decrease, or stop. 24. The method of claim 21, further comprising audibly presenting the first infusion indication and the second infusion indication to the caregiver. 25. The method of claim 21, further comprising: comparing the first measure of variability with a threshold to determine whether the first measure of variability indicates the need; andcomparing the second measure of variability with the threshold to determine whether the second measure of variability indicates the need. 26. The method of claim 20, further comprising visually presenting the first infusion indication to the caregiver on a display as +, on, increase, or start. 27. The method of claim 20, wherein the first measure of variability is res... | - | A61B005/00 A61M005/142 A61B005/1455 A61B005/0295
US20200196882 | A1 | 2020-06-25 | NOISE SHIELDING FOR A NONINVASIVE DEVICE | 2020-02-28 | A noninvasive physiological sensor for measuring one or more physiological parameters of a medical patient can include a bump interposed between a light source and a photodetector. The bump can be placed in contact with body tissue of a patient and thereby reduce a thickness of the body tissue. As a result, an optical pathlength between the light source and the photodetector can be reduced. In addition, the sensor can include a heat sink that can direct heat away from the light source. Moreover, the sensor can include shielding in the optical path between the light source and the photodetector. The shielding can reduce noise received by the photodetector. | 1. An optical medical sensor configured to detect light attenuated by body tissue of a patient, the sensor comprising: a sensor housing comprising a first shell and a second shell pivotally connected together, the first and second shells each shaped to accept body tissue of a medical patient;an emitter disposed in the first shell, the emitter configured to emit light on the body tissue of the medical patient;a detector disposed in the second shell, the detector configured to receive light attenuated by the body tissue along an optical path; andshielding disposed between the emitter and the detector, the shielding comprising a substantially-transparent, electrically-conductive material in the optical path. 2. The sensor of claim 1, wherein the shielding is configured to reduce noise received by the detector. 3. The sensor of claim 1, further comprising a housing coupled to the shielding. 4. The sensor of claim 3, wherein the housing is further coupled to a submount of the emitter, such that the housing, submount, and shielding provide a substantially airtight seal to protect the emitter from fluids and vapors. 5. The sensor of claim 3, wherein the housing is further coupled to a submount of the detector, such that the housing, submount, and shielding provide a substantially airtight seal to protect the detector from fluids and vapors. 6. The sensor of claim 1, wherein the shielding comprises conductive-coated glass. 7. The sensor of claim 1, wherein the shielding comprises conductive-coated plastic. 8. The sensor of claim 1, wherein the electrically-conductive material comprises indium tin oxide. 9. The sensor of claim 1, wherein the substantially-transparent portion comprises a protrusion. 10. A conductive shield configured to shield noise interference from a light sensitive detector, the shield comprising: a substantially transparent material; anda conductive material disposed on at least a portion of the substantially transparent material;wherein the conductive shield is configured to be positioned between a light source and a light detector such that at least some light from said light source passes through said conductive shield and impinges on said light detector. 11. The conductive shield of claim 10, wherein the conductive material is configured to be in electrical communication with a ground conductor. 12. The conductive shield of claim 11, wherein the conductive material conducts noise away from said detector toward the ground conductor. 13. The conductive detector shield of claim 10, wherein the substantially transparent material comprises plastic. 14. The conductive detector shield of claim 10, wherein the substantially transparent material comprises glass. 15. The conductive detector shield of claim 10, wherein a surface resistivity of the conductive material ranges from about 30 ohms per square inch to about 500 ohms per square inch. 16. The conductive detector shield of claim 10, wherein the conductive material compri... | - | A61B005/024 A61B005/145 A61B005/1455 A61B005/00
US20210204846 | A1 | 2021-07-08 | TISSUE PROFILE WELLNESS MONITOR | 2021-03-16 | A tissue profile wellness monitor measures a physiological parameter, generates a tissue profile, defines limits and indicates when the tissue profile exceeds the defined limits. The physiological parameter is responsive to multiple wavelengths of optical radiation after attenuation by constituents of pulsatile blood flowing within a tissue site. The tissue profile is responsive to the physiological parameter. The limits are defined for at least a portion of the tissue profile. | 1. (canceled) 2. A physiological monitoring method comprising: receiving, from a sensor comprising a light source that emits light into a tissue site of a patient and a detector that detects a plurality of wavelengths of the emitted light after attenuation by the tissue site, a signal indicative of the detected light at each of the plurality of wavelengths;determining a tissue profile curve across each of the plurality of wavelengths based at least in part on the signal indicative of the detected light at each of the plurality of wavelengths, wherein the tissue profile curve comprises at least a first portion and a second portion;analyzing a shape of the tissue profile curve relative to a predefined boundary curve to determine patient wellness, wherein the first portion is analyzed in comparison to a first portion of the predefined boundary curve, and the second portion is analyzed in comparison to a second portion of the predefined boundary curve; andoutputting an indication in response to determining the shape of the tissue profile curve exceeds the predefined boundary curve. 3. The method of claim 2, wherein the indication comprises at least one of a display, an alarm, a diagnostic, or a control. 4. The method of claim 2, wherein determining the tissue profile curve comprises, at least in part: measuring, from the signal, values indicative of an amount of light attenuation for at least some of the plurality wavelengths;defining, based on characteristics of the tissue site, additional values corresponding to at least a portion of a wavelength spectrum between the respective wavelengths associated with the at least some of the plurality of wavelengths; andcombining the measured values at each of the at least some of the plurality wavelengths with the additional values. 5. The method of claim 2 further comprising: outputting a first signal indicative of patient normalcy when the tissue profile curve is within the predefined boundary curve and a rate of change of the tissue profile curve is less than a maximum rate of change; andoutputting a second signal indicative of alert when at least a portion of the tissue profile curve is outside of the predefined boundary curve and the rate of change of the tissue profile curve is greater than the maximum rate of change. 6. The method of claim 2, wherein the tissue profile curve is indicative of at least one of oxygen saturation of the patient, carboxyhemoglobin of the patient, or methemoglobin of the patient. 7. The method of claim 2 further comprising: providing a first indication in response to the first and second portions not exceeding the respective first and second portions of the predefined boundary curve;providing a second indication in response to one of the first or second portions exceeding the respective first or second portions of the predefined boundary curve; andproviding a third indication in response to both of the first and second portions exceeding the respective first and second ... | - | A61B005/1455 A61B005/00 A61B005/024 A61B005/0295
US20190090764 | A1 | 2019-03-28 | VARIABLE MODE PULSE INDICATOR | 2018-08-30 | A user configurable variable mode pulse indicator provides a user the ability to influence outputs indicative of a pulse occurrence at least during distortion, or high-noise events. For example, when configured to provide or trigger pulse indication outputs, a pulse indicator designates the occurrence of each pulse in a pulse oximeter-derived photo-plethysmograph waveform, through waveform analysis or some statistical measure of the pulse rate, such as an averaged pulse rate. When the configured to block outputs or not trigger pulse indication outputs, a pulse indicator disables the output for one or more of an audio or visual pulse occurrence indication. The outputs can be used to initiate an audible tone “beep” or a visual pulse indication on a display, such as a vertical spike on a horizontal trace or a corresponding indication on a bar display. The amplitude output is used to indicate data integrity and corresponding confidence in the computed values of saturation and pulse rate. The amplitude output can vary a characteristic of the pulse indicator, such as beep volume or frequency or the height of the visual display spike. | 1.-8. (canceled) 9. A method of configuring output indications of pulse occurrences in an patient monitor capable of monitoring a pulse rate through a signal from a noninvasive optical sensor, the method comprising: receiving an input signal from said sensor;determining a measure of distortion in said input signal; andwhen said measure indicates a high level of distortion, outputting an indication of pulse occurrences according to user-selected configuration parameters. 10. The method of claim 9, wherein said indication comprises a pulse beep. 11. The method of claim 10, wherein said configuration parameters cause said pulse beep to be blocked. 12. The method of claim 10, wherein said configuration parameters cause said pulse beep to be responsive to a statistical representation of a calculated pulse rate. 13. The method of claim 9, wherein said indication comprises visual display elements. 14. The method of claim 13, wherein said configuration parameters cause at least one of said display elements to blocked. 15. The method of claim 13, wherein said configuration parameters cause at least one of said display elements to be responsive to a statistical representation of a calculated pulse rate. | - | A61B005/024 A61B005/00 A61B005/1455
US20210007650 | A1 | 2021-01-14 | PERFUSION INDEX SMOOTHER | 2020-09-30 | An embodiment of the present disclosure seeks to smooth a perfusion index measurement through use of a baseline perfusion index measurement and/or through the use of multiple PI calculations. The combination of the baseline perfusion index measurement reduces an error between a calculated measurement of PI and actual conditions. | 1. An oximeter system comprising: an input capable of receiving intensity signal data responsive to intensity signals acquired from a detector capable of detecting light attenuated by body tissue; anda processor configured to: determine one or more indications of pulse information from the intensity signal data received at the input;determine a first indication of amplitude data on a pulse by pulse basis based on the one or more indications of pulse information;determine a second indication of amplitude data based on a second technique using the one or more indications of pulse information;determine a final indication of amplitude data based on the first and second indications by selecting a lowest indication of amplitude from the first and second indications, averaging the first and second indications of amplitude, or using a statistical analysis of the first and second indications of amplitude; andoutput the final indication as an indication of perfusion index. 2. They system of claim 1, wherein the second technique based on a combination of pulses. 3. The system of claim 1, wherein the processor is configured to determine the final indication based on using a signal quality indication. 4. The system of claim 1, wherein the processor is configured to determine the final indication based on selecting the lowest indication of amplitude. 5. The system of claim 1, wherein the processor is configured to determine the final indication by averaging the first and second indications of amplitude. 6. The system of claim 1, wherein the processor is configured to determine the final indication comprises using the statistical analysis of the first and second indications of amplitude. 7. The system of claim 1, wherein the combination comprises a statistical combination of pulses. 8. The system of claim 1, wherein the combination comprises a maximum and minimum amplitude of a plurality of pulses. 9. A patient monitor system, comprising: an input configured to receive pleth data; anda processor in communication with the input, the processor configured to: calculate at least two indications of perfusion index based on the pleth data using at least two different calculation techniques, wherein at least one of the calculation techniques performs analysis on a combination of pulses; anddetermine a final indication of perfusion index based on the at least two indications of perfusion index, the final indication determined based on a signal quality, the lowest determined value of the at least two indications of perfusion index, an average of the at least two indications of perfusion index or a statistical analysis of the at least two indications of perfusion index. 10. The system of claim 9, wherein at least another of the calculation techniques performs analysis on a pulse by pulse basis. 11. The system of claim 9, wherein the processor is configured to determine the final indication using the signal quality indication. 12. The system of claim 9, wherein... | - | A61B005/1455 A61B005/026 A61B005/0205 A61B005/0295 A61B005/00
US20180085068 | A1 | 2018-03-29 | ACOUSTIC RESPIRATORY MONITORING SENSOR WITH PROBE-OFF DETECTION | 2017-09-01 | Embodiments described herein include sensors and sensor systems having probe-off detection features. For example, sensors and physiological monitors described herein include hardware and/or software capable of providing an indication of the integrity of the connection between the sensor and the patient. In various embodiments, the physiological monitor is configured to output an indication of a probe-off condition for an acoustic sensor (or other type of sensor). For example, in an embodiment, a signal from an acoustic sensor is compared with a signal from a second sensor to determine a probe-off condition. | 1.-25. (canceled) 26. A method of automating detection of whether an acoustic sensor is properly attached to a patient, the method comprising: receiving an acoustic physiological signal from an acoustic sensor;transforming the acoustic physiological signal into a frequency domain;extracting energy of low frequency components in the frequency transformed acoustic physiological signal;comparing the extracted energy with a threshold that indicates a likelihood of good quality connection of the acoustic sensor with the patient; andin response to said comparison, outputting an indication of automated detection of whether the acoustic sensor is properly attached to the patient. 27. The method of claim 26, wherein the low frequency bins include frequencies corresponding to a heart rate. 28. The method of claim 26, wherein the extraction of energy comprises adding magnitude of low frequency components of the transformed acoustic physiological signal. 29. The method of claim 26, wherein the extraction of energy comprises computing a power spectral density of the acoustic physiological signal. 30. The method of claim 26, wherein the indication comprises an alarm. 31. The method of claim 26, wherein the transform comprises wherein the transform comprises one or more of the following: a wavelet transform, a short-time Fourier transform, a chirplet transform, and a Gabor transform. 32. A system of automating detection of whether an acoustic sensor is properly attached to a patient, the system comprising one or more hardware processors configured to: receive an acoustic physiological signal from an acoustic sensor;transform the acoustic physiological signal into a frequency domain;extract energy of low frequency components in the frequency transformed acoustic physiological signal;compare the extracted energy with a threshold that indicates a likelihood of good quality connection of the acoustic sensor with the patient; andin response to said comparison, output an indication of automated detection of whether the acoustic sensor is properly attached to the patient. 33. The system of claim 32, wherein the low frequency bins include frequencies corresponding to a heart rate. 34. The system of claim 32, wherein the extraction of energy comprises adding magnitude of low frequency components of the transformed acoustic physiological signal. 35. The system of claim 32, wherein the extraction of energy comprises computing a power spectral density of the acoustic physiological signal. 36. The system of claim 32, wherein the indication comprises an alarm. 37. The system of claim 32, wherein the transform comprises wherein the transform comprises one or more of the following: a wavelet transform, a short-time Fourier transform, a chirplet transform, and a Gabor transform. 38. A system of automating detection of whether an acoustic sensor is properly attached to a patient, the system comprising one or more hardware processors configured to: receive an acousti... | - | A61B005/00 A61B007/04 A61B007/02 A61B005/0205 A61B005/0402 A61B005/0295 A61B005/026
US09138180 | B1 | 2015-09-22 | Sensor adapter cable | 2011-05-03 | A sensor adapter cable provides medical personnel with the convenience of utilizing otherwise incompatible optical sensors with multiple blood parameter plug-ins to a physiological monitor, where the plug-ins each have keyed connectors that mechanically lock-out incompatible sensors in addition readers that poll sensor identification components in each sensor so as to electrically lock-out incompatible sensors. | 1. A sensor adapter cable provides medical personnel with the convenience of utilizing otherwise incompatible optical sensors with multiple blood parameter plug-ins to a physiological monitor, where the plug-ins each have keyed connectors that mechanically lock-out incompatible sensors in addition to readers that poll sensor identification components in each sensor so as to electrically lockout incompatible sensors, the sensor adapter cable comprising: a sensor connector that mechanically connects to a predetermined sensor and electrically communicates with a plurality of sensor electrical elements within the predetermined sensor;a plug-in connector that mechanically connects to a predetermined plug-in and electrically communicates with a plurality of plug-in electrical elements within the predetermined plug-in;an interconnection cable that mechanically attaches between and provides electrical communications between the sensor connector and the plug-in connector; anda pod, including a circuit board, incorporated within the interconnecting cable that electrically interfaces the sensor connector to the plug-in connector; wherein the pod includes both active and passive identification elements;wherein the circuit board comprises a first switch that, when closed, connects a resistor ID on the circuit board to the plug-in connector so as to enable a first plug-in attached to the plug-in connector to communicate with a sensor attached to the sensor connector, wherein the first switch is one of an n-channel or p-channel MOSFET;wherein the circuit board comprises a second switch that, when closed, connects an EEPROM ID on the circuit board to the plug-in connector so as to enable a second plug-in attached to the plug-in connector to communicate with a sensor attached to the sensor connector, wherein the second switch is the other of an n-channel or p-channel MOSFET. 2. The sensor adapter cable according to claim 1 wherein the pod comprises: a cut in the interconnection cable that exposes a plurality of cable wire ends;the circuit board spliced to the cable wires ends;a pre-mold that encapsulates the cut, the circuit board, and the cable wire end; andan over-mold that envelopes the pre-mode so as to define the pod. 3. The sensor adapter cable according to claim 1 wherein the sensor adapter cable disconnects the resistor ID and the EEPROM ID when the first switch and the second switch are both open. 4. The sensor adapter cable according to claim 1 wherein the first switch turns on in response to a positive control signal from the first plug-in so as to switch in the resistor ID. 5. The sensor adapter cable according to claim 1 wherein the second switch turns on in response to a negative control signal from the second plug-in so as to switch in the EEPROM ID. 6. A method of using a sensor adapter cable for interfacing any of multiple physiological monitor plug-ins to any of multiple optical sensors comprising: providing an interface cable having a sens... | Masimo Corporation | A61B005/1455
US20170251974 | A1 | 2017-09-07 | NOSE SENSOR | 2017-03-03 | A patient monitor can noninvasively measure a physiological parameter using sensor data from a nose sensor configured to be secured to a nose of the patient. The nose sensor can include an emitter and a diffuser. The diffuser is configured to generate a signal when detecting light attenuated by the nose tissue of the patient. An output measurement of the physiological parameter can be determined based on the signals generated by the diffuser. | 1. A noninvasive physiological monitoring device configured to be secured to a nose of a patient, the device comprising: an upper sensor body including a recess;a lower sensor body;an emitter positioned within the lower sensor body and configured to be secured to a wall of an alar region of the nose of the patient; anda joint configured to rotatably couple the upper sensor body to the lower sensor body, the joint including: an upper joint comprising a slot, wherein the upper joint extends from the upper sensor body towards the lower sensor body;a first lower joint comprising a pin hole, wherein the first lower joint is positioned on a first side of the lower sensor body, and wherein the first lower joint extends from the lower sensor body towards the upper sensor body;a second lower joint comprising a pin hole, wherein the second lower joint is positioned on a second side of the lower sensor body, and wherein the second lower joint extends from the lower sensor body towards the upper sensor body; anda pin configured to extend through at least a portion of the slot of the upper joint and the pin hole of the first lower joint and the pin hole of the second lower joint,wherein the upper joint is positioned between the first lower joint and the second lower joint,wherein the slot of the joint allows the upper sensor body to rotate about a longitudinal axis of the device,wherein the joint prevents the upper sensor body from rotating about a transverse axis of the device, andwherein the transverse axis is perpendicular to the longitudinal axis. 2. The noninvasive physiological monitoring device of claim 1, wherein the device further comprises a biasing member coupled to a rear portion of the upper sensor body and a rear portion of the lower sensor body. 3. The noninvasive physiological monitoring device of claim 2, wherein the biasing member is configured to space the upper sensor body from the lower sensor body. 4. The noninvasive physiological monitoring device of claim 1, wherein a front portion of the upper sensor body is approximately parallel to a front portion of the lower sensor body in a neutral position. 5. The noninvasive physiological monitoring device of claim 1, wherein the slot of the joint allows the upper sensor body to translate vertically along the slot relative to the lower sensor body. 6. The noninvasive physiological monitoring device of claim 1, further comprising a diffuser coupled to the emitter and positioned within the recess of the upper sensor body, wherein the diffuser has an interface output responsive to light emitted by the emitter and transmitted through tissue of the nose of the patient, wherein the diffuser generates a signal output. 7. The noninvasive physiological monitoring device of claim 6, further comprising a signal processor in communication with the interface output of the diffuser, the signal processor configured to generate a measurement of physiological parameters based on the signal output generate... | - | A61B005/00 A61B005/024 A61B005/145 A61B007/04 A61B005/1455
US20210290177 | A1 | 2021-09-23 | WEARABLE DEVICE FOR MONITORING HEALTH STATUS | 2021-03-19 | A system for remotely monitoring and managing health statuses of a plurality of users includes software instructions storable on a memory device usable by a computing device, the software instructions causing a hardware processor of the computing device to receive a plurality of sets of health-related information from a plurality of mobile computing devices of a plurality of users. The health-related information includes physiological information derived from wearable devices of the users indicative of an onset of symptoms associated with an infection, contact tracing data, and diagnosis data. The hardware processor determines exposure levels based on at least the contact tracing data, and determines user-specific risk states based on physiological information, diagnosis data, and exposure levels. | 1-65. (canceled) 66. A wearable device for monitoring a user's health status, the wearable device comprising: at least one physiological sensor configured to measure one or more physiological parameters of a first user, said at least one physiological sensor comprising a temperature sensor configured to generate one or more signals responsive to a thermal energy of the first user;a first wireless transceiver configured to communicate with a mobile computing device of the first user; anda processor configured to: receive said one or more signals generated by the temperature sensor and determine one or more body temperature values of the first user based on said received one or more signals;instruct the first wireless transceiver to transmit to the mobile computing device, at a first time interval, said determined one or more body temperature values;determine one or more proximity values indicative of distance between the first wireless transceiver and a second wireless transceiver of a separate wearable device that is coupled to a second user when said first and second wireless transceivers are within a threshold proximity to one another, wherein said one or more proximity values are determined based on a detected wireless signal strength between the first and second wireless transceivers;when said first and second wireless transceivers are within said threshold proximity based on said detected wireless signal strength, instruct the first wireless transceiver to transmit to the mobile computing device at a second time interval: a first identifier associated with the second user; andsaid one or more proximity values, said mobile computing device configured to wirelessly transmit said first identifier, a second identifier associated with the first user, said one or more body temperature values, and said one or more proximity values to a remote monitoring system for determination of a risk state of the first user, said risk state associated with a likelihood that said first user has one or more infections. 67. The wearable device of claim 66, wherein the wearable device is configured to determine only one type of physiological parameter of the first user, said type of physiological parameter being temperature of the first user. 68. (canceled) 69. The wearable device of claim 66, wherein said threshold proximity comprises 20 ft. 70. (canceled) 71. The wearable device of claim 66, wherein the processor is configured to instruct the first wireless transceiver to transmit, to the mobile computing device, said first identifier and said one or more proximity values only when said first and second wireless transceivers are within said threshold proximity, and wherein the processor is configured to instruct the first wireless transceiver to transmit, to the mobile computing device, said one or more body temperature values continuously at said first time interval regardless of whether said first and second wireless transceivers are within said threshold... | - | A61B005/00 A61B005/01
US20200229729 | A1 | 2020-07-23 | DEPTH OF CONSCIOUSNESS MONITOR | 2020-01-24 | The present disclosure relates to physiological monitoring to determine the depth of consciousness of a patient under sedation. The monitor includes an EEG sensor and a depth of consciousness monitor. The depth of consciousness monitor can utilize treatment data, such as patient data and/or drug profile information with an EEG signal to determine whether the patient is adequately sedated. | 1. (canceled) 2. (canceled) 3. (canceled) 4. (canceled) 5. (canceled) 6. (canceled) 7. (canceled) 8. (canceled) 9. (canceled) 10. (canceled) 11. (canceled) 12. A depth of consciousness monitor configured to determine the level of sedation of a medical patient, the depth of consciousness monitor comprising: an EEG interface configured to receive an EEG signal from an EEG sensor;an EEG front end configured to pre-process the EEG signal;a processor, configured to determine a level of sedation of a medical patient based at least upon the pre-processed EEG signal, the processor comprising: two or more computing engines, each configured to compute a possible sedation level according to a different process; anda decision logic module, configured to determine the patient's sedation level based at least upon the possible sedation level computations; anda data port configured to transmit the patient sedation level. 13. The depth of consciousness monitor of claim 12, wherein the data port comprises a multi-parameter physiological monitor interface configured to receive power from a multi-parameter physiological monitor and provide at least the patient sedation level to the multi-parameter physiological monitor. 14. The depth of consciousness monitor of claim 12, wherein at least one of the computing engines is configured to implement a motion vector process to compute one of the possible sedation levels. 15. The depth of consciousness monitor of claim 12, wherein at least one of the computing engines is configured to implement a phase coherence process to compute one of the possible sedation levels. 16. The depth of consciousness monitor of claim 12, wherein at least one of the computing engines is configured to utilize a brain model to compute one of the possible sedation levels. 17. The depth of consciousness monitor of claim 12, wherein the EEG front end comprises an EEG engine and an EMG engine configured to extract EEG information and EMG information from the EEG signal, respectively. 18. The depth of consciousness monitor of claim 12, wherein the data port comprises a display. 19. The depth of consciousness monitor of claim 12, wherein the data port comprises a wireless communication device. 20. A method of determining the level of sedation of a medical patient, comprising: receiving an EEG signal indicative of a medical patient's EEG;receiving treatment data associated with at least one of the medical patient and a drug to be delivered to the medical patient; anddetermining a level of sedation based at least upon the EEG signal and the treatment data. 21. The method of determining the level of sedation of a medical patient of claim 20, further comprising receiving power from a multi-parameter physiological monitor and providing the level of sedation to the multi-parameter physiological monitor. 22. The method of determining the level of sedation of a medical patient of claim 20, wherein the treatment data comprises at least one o... | - | A61B005/0476 A61M005/172 A61B005/0488 A61B005/00
US20210307691 | A1 | 2021-10-07 | Nose Sensor | 2021-03-22 | A patient monitor can noninvasively measure a physiological parameter using sensor data from a nose sensor configured to be secured to a nose of the patient. The nose sensor can include an emitter and a detector. The detector is configured to generate a signal when detecting light attenuated by the nose tissue of the patient. An output measurement of the physiological parameter can be determined based on the signals generated by the detector. The nose sensor can include a diffuser configured to disseminate light exiting from the emitter into or around a portion of the patient's body. The nose sensor can also include a lens configured to focus light into the detector. | 1. (canceled) 2. A physiological sensor configured to be secured to a portion of a user's nose, the physiological sensor comprising: an upper sensor body comprising a front portion, a rear portion, and an intermediate portion extending between the front and rear portions, wherein the front portion is substantially planar;a lower sensor body comprising a front portion, a rear portion, and an intermediate portion extending between the front and rear portions, wherein the front portion of the lower sensor body is substantially planar;an emitter configured to emit light of one or more wavelengths towards tissue of the user's nose when the physiological sensor is in use, wherein the emitter is operably positioned by the front portion of the upper sensor body;a detector configured to detect at least a portion of the light emitted from the emitter after attenuation through the tissue of the user's nose when the physiological sensor is in use, wherein the detector is operably positioned by the front portion of the lower sensor body and is further configured to the generate one or more signals responsive to the detected at least the portion of the light; anda joint configured to rotatably couple the upper and lower sensor bodies together and allow the upper and lower sensor bodies to rotate with respect to each other between a first position and a second position, the first position being a neutral position of the physiological sensor, wherein the front portions of the upper and lower sensor bodies are closer to each other when in the first position than when in the second position;wherein the intermediate portions of the upper and lower sensor bodies cooperate together to form the joint;wherein the upper and lower sensor bodies are biased toward the neutral position;wherein the intermediate portion of the upper sensor body comprises a first portion and a second portion, the second portion being positioned between the front portion of the upper sensor body and the first portion of the intermediate portion;wherein the upper sensor body curves away from the lower sensor body at the first portion of the intermediate portion and curves toward the lower sensor body at the second portion of the intermediate portion thereby causing: a first plane defined by the substantially planar front portion of the upper sensor body to be transverse with respect to a second plane defined by the substantially planar front portion of the lower sensor body when the upper and lower sensor bodies are in the neutral position; andthe first plane defined by the substantially planar front portion of the upper sensor body to be substantially parallel with respect to the second plane defined by the substantially planar front portion of the lower sensor body when the upper and lower sensor bodies are in the second position. 3. The physiological sensor of claim 2, further comprising a biasing member configured to bias the upper and lower sensor bodies toward the neutral position. 4. T... | - | A61B005/00 A61B005/024 A61B005/1455 A61B005/145 A61B005/08 A61B005/0205
US20210369231 | A1 | 2021-12-02 | PHYSIOLOGICAL ACOUSTIC MONITORING SYSTEM | 2021-04-16 | A physiological acoustic monitoring system receives physiological data from an acoustic sensor, down-samples the data to generate raw audio of breathing sounds and compresses the raw audio. The acoustic monitoring system has an acoustic sensor signal responsive to tracheal sounds in a person. An A/D converter is responsive to the sensor signal so as to generate breathing sound data. A decimation filter and mixer down-samples the breathing sound data to raw audio data. A coder/compressor generates compressed audio data from the raw audio data. A decoder/decompressor decodes and decompresses the compressed audio data into decompressed audio data. The decompressed audio data is utilized to generate respiration-related parameters in real-time. The compressed audio data is stored and retrieved so as to generate respiration-related parameters in non-real-time. The real-time and non-real-time parameters are compared to verify matching results across multiple monitors. | 1. (canceled) 2. A system for noninvasively monitoring a respiratory distress, said system comprising: a sensor configured to detect a physiological sound signal from a user; andone or more hardware processors configured to: convert the detected sound signal from an analog signal to a digital signal;determine one or more sound signatures corresponding to a respiratory distress in the digital signal; andgenerate an alarm based on the determined one or more sound signatures. 3. The system of claim 2, wherein the one or more sound signatures correspond to coughing. 4. The system of claim 2, wherein the one or more sound signatures correspond to wheezing. 5. The system of claim 2, wherein the one or more sound signatures correspond to gasping. 6. The system of claim 2, wherein the one or more sound signatures correspond to choking. 7. The system of claim 2, wherein the sensor is configured to be worn by the user. 8. The system of claim 2, wherein the determination comprises identifying signal deviations of relatively high amplitude. 9. The system of claim 2, wherein the determination comprises identifying a sharp slope in the detected sound signal. 10. The system of claim 2, wherein the determination comprises comparing the sound signal with one or more stored sound signatures. 11. The system of claim 2, wherein the one or more hardware processors are configured to generate digital tags corresponding to the determined sounds signatures. 12. The system of claim 11, wherein the one or more hardware processors are configured to transmit the digital tags over a network in lieu of some or all of the sound signal. 13. A method of noninvasively monitoring a respiratory distress, the method comprising: detecting, by a sensor, a physiological sound signal from a user;converting the detected sound signal from an analog signal to a digital signal;determine one or more sound signatures corresponding to a respiratory distress in the digital signal; andgenerating an alarm based on the determined one or more sound signatures. 15. The method of claim 13, wherein the one or more sound signatures correspond to wheezing. 16. The method of claim 13, wherein the one or more sound signatures correspond to choking. 17. The method of claim 13, wherein the sensor is configured to be worn by the user. 18. The method of claim 13, wherein the determination comprises identifying signal deviations of relatively high amplitude. 19. The method of claim 13, wherein the determination comprises identifying a sharp slope in the detected sound signal. 20. The method of claim 13, wherein the determination comprises comparing the sound signal with one or more stored sound signatures. 21. The method of claim 13, further comprising generating digital tags corresponding to the determined sounds signatures and transmitting the digital tags over a network in lieu of some or all of the sound signal. | - | A61B007/00 A61B007/04 G10L019/00 A61B005/00 A61B005/024
US20200253498 | A1 | 2020-08-13 | DEPTH OF CONSCIOUSNESS MONITOR INCLUDING OXIMETER | 2020-01-13 | The present disclosure relates to a sensor for monitoring the depth of consciousness of a patient. The sensor includes a plurality of light sources, light detectors, and in some embodiments, electrodes. In an embodiment, the sensor includes reusable and disposable portions. | 1.-20. (canceled) 21. A sensor assembly comprising: a reusable portion that comprises a temperature sensor; anda disposable portion that houses a plurality of electrodes and is removably connectable to the reusable portion, said disposable portion comprising a adhesive configured to secure the disposable portion to a skin of a patient. 22. The sensor assembly of claim 21, wherein the temperature sensor comprises a thermistor. 23. The sensor assembly of claim 21, wherein the disposable portion comprises an opening for the temperature sensor to acquire thermal measurements from a skin of the patient. 24. The sensor assembly of claim 21, wherein the reusable portion further comprises a brain oxygenation sensor. 25. The sensor assembly of claim 21, further comprising a connector configured to house electronics for processing sensor data. 26. The sensor assembly of claim 21, wherein the reusable portion comprises circuitry for wireless transmission of sensor data. 27. The sensor assembly of claim 21, wherein the reusable portion further comprises a brain oxygenation sensor. 28. The sensor assembly of claim 21, wherein the reusable portion and disposable portion are flexible. 29. A patient monitoring system, said patient monitoring system comprising a sensor assembly according to claim 21, wherein the patient monitoring system further comprises an optical sensor. | - | A61B005/0476 A61B005/00 A61B005/0478 A61B005/1455 A61B005/048 A61B005/16
US08740792 | B1 | 2014-06-03 | Patient monitor capable of accounting for environmental conditions | 2011-07-08 | A patient monitoring system includes a sensor, a patient monitor and an environmental conditions module. The patient monitor receives signals indicative of measurements of physiological parameters from the sensor, as well as data indicative of one or more environmental conditions from the environmental conditions module. The patient monitor determines one or more measurements of one or more physiological parameters based on the signals received from the sensor and the data indicative of one or more environmental conditions. | 1. A patient monitoring system configured to determine one or more measurements of one or more physiological parameters, the patient monitoring system comprising: an environmental conditions module configured to determine one or more environmental conditions comprising at least one of atmospheric pressure, altitude, humidity, and temperature;a physiological sensor configured to sense light after it has passed through tissue of a patient and generate a signal indicative of one or more physiological parameters in response to the sensed light; anda patient monitor in communication with the physiological sensor and the environmental conditions module, wherein the patient monitor is configured to: receive the signal,determine one or more measurements of the one or more physiological parameters from the received signal, andadjust the one or more measurements of the one or more physiological parameters based at least on the determined one or more environmental conditions. 2. The patient monitoring system of claim 1, wherein the one or more physiological parameters comprise at least one of oxygen saturation (SpO2), hemoglobin (Hb), oxyhemoglobin (HbO2), total hemoglobin (SpHb™), carboxyhemoglobin (SpCO®), methemoglobin (SpMet®), total oxygen content (SpOC™), perfusion index (PI), pleth variability index (PVI®), pulse rate (PR), and temperature. 3. The patient monitoring system of claim 1, wherein the environmental conditions module is located external to the patient monitor. 4. The patient monitoring system of claim 1, wherein the patient monitor is further configured to adjust the one or more measurements of the one or more physiological parameters based at least on data collected from patients in different environmental conditions. 5. A patient monitoring system configured to determine one or more measurements of one or more physiological parameters, the patient monitoring system comprising: an environmental conditions module configured to determine one or more environmental conditions, and comprising at least one of a barometer, an altimeter, a hygrometer, and a thermometer;a physiological sensor configured to sense light after it has passed through tissue of a patient and generate a signal indicative of one or more physiological parameters in response to the sensed light; anda patient monitor in communication with the physiological sensor and the environmental conditions module, wherein the patient monitor is configured to: receive the signal,determine one or more measurements of the one or more physiological parameters from the received signal, andadjust the one or more measurements of the one or more physiological parameters based at least on the determined one or more environmental conditions. 6. A patient monitoring system configured to determine one or more measurements of one or more physiological parameters, the patient monitoring system comprising: a physiological sensor configured to sense light after it has passed through tissue of a p... | Masimo Corporation | A61B005/00
US20210290060 | A1 | 2021-09-23 | REMOTE PATIENT MANAGEMENT AND MONITORING SYSTEMS AND METHODS | 2021-03-19 | Systems and methods are provided for remote patient management and monitoring. The patient is monitored with a wireless sensor system connected to an application executing on a patient user computing device. The system continuously monitors physiological parameters, such as, but not limited to, blood oxygen saturation (SpO2), pulse rate, perfusion index, pleth variability index, and/or respiration rate from the photoplethysmograph. The system triggers alarms if the patient physiological data violates thresholds. Care providers review patient data and associated alarm(s) with graphical user interfaces. | 1. A method of establishing a monitoring environment for a user suspected of having a contagious respiratory infection where the user is to be monitored remotely from a care provider, said monitoring environment including one or more sensors worn by the user, a wearable device worn by the user configured to communicate with the one or more sensors and to process information responsive to output from the one or more sensors, a user computing device configured to wirelessly communicate with the wearable device and to communicate with a remote care provider system over a network, the care provider system configured to be monitored by the care provider, the method comprising: providing a user monitoring kit to the user, said user monitoring kit including said wearable device and at least some of said one or more sensors, said wearable device configured to process sensor signals to determine measurement values of blood oxygen saturation of the user over a monitoring period;providing a user a first software application for said user computing device, said first software application configured to aggregate medical information of said user, said medical information including received said measurement values of said blood oxygen saturation and received one or more measurement values of a temperature of said user; andproviding a care provider a second software application for said care provider system, said second software application configured to receive medical information from said first software application, to process said medical information and to output to a display viewable by said care provider indicia responsive to said measurement values of said blood oxygen saturation and temperature of said user during said monitored period, said indicia including a variance from a baseline for said user at least when said user should receive further screening for said contagious respiratory infection. 2. The method of claim 1, wherein said providing said user monitoring kit to the user further comprises providing said kit including said one or more sensors including a disposable battery and disposable sensor and a reusable processor and reusable wireless device. 3. A remote monitoring kit comprising: a package, wherein the package is configured to be mailed; anda pulse oximetry sensor device comprising: a wireless communications device;a memory device configured to store instructions; anda hardware processor configured to execute the instructions to: pair, via the wireless communications device, with a patient user computing device through a downloadable application,wherein the pulse oximetry sensor device is disposed within the package. 4. The remote monitoring kit of claim 3, further comprising a scannable code. 5. The remote monitoring kit of claim 4, wherein the scannable code encodes a link to download the downloadable application. 6. The remote monitoring kit of claim 4, wherein the downloadable application is configured to receive input data ass... | - | A61B005/00 A61B005/145 A61B005/01 A61B005/08
US20200405226 | A1 | 2020-12-31 | LOCATING A LOCALLY STORED MEDICATION | 2020-07-14 | An overdose of opioids can cause the user to stop breathing, resulting in death. A physiological monitoring system monitors respiration based on oxygen saturation readings from a fingertip pulse oximeter in communication with a smart mobile device and sends opioid monitoring information from the smart mobile device to an opioid overdose monitoring service. The opioid overdose monitoring service notifies a first set of contacts when the opioid monitoring information indicates a non-distress stats and notifies a second set of contact when the opioid monitoring information indicates an overdose event. The notification can be a phone call or text message to a specified person, emergency personnel, or first responders, and can include the location of the smart mobile device. The smart mobile device can also include the location of the nearest treatment center having emergency medication used in treating opioid overdose, such as naloxone. | 1. A medical monitoring system comprising: a sensor wearable by a user and configured to obtain data indicative of at least one physiological parameter of the user;a container for storing medication that comprises a compartment configured to store the medication, a wireless communication system configured to receive messages, an alarm system, and processing circuitry in communication with the wireless communication system and the alarm system;a medical monitoring hub device comprising memory storing instructions and one or more computer processors configured to execute the instructions to at least: process the data to provide the at least one physiological parameter;compare the at least one physiological parameter with a threshold that is indicative of a physiological alarm condition;determine the physiological alarm condition is occurring based on the comparison;cause an alert on a first mobile communication device associated with the user in response to the determined physiological alarm condition;notify a responder by causing a display of a second mobile communication device associated with the responder to display a status of the at least one physiological parameter associated with the determined physiological alarm condition in response to the determined physiological alarm condition; andcause activation of the alarm system of the medication container in response to the determined physiological alarm condition to provide an indication of a location of the medication. 2. The system of claim 1 wherein the processing circuitry of the container is configured to execute instructions stored in memory to cause the processing circuitry to receive a message to activate the alarm system and activate the alarm system in response to receiving the message. 3. The system of claim 1 wherein the medical monitoring hub device is configured to provide instructions for the treatment of the determined physiological alarm condition on the display of one or more of the first and second mobile communication device. 4.-10. (canceled) 11. The system of claim 1 wherein the compartment is integral to the container. 12. (canceled) 13. The system of claim 1 wherein the medication comprises at least one dose of the opioid receptor antagonist. 14.-18. (canceled) 19. The system of claim 1 wherein compartment is further configured to store an automated external defibrillator. 20.-22. (canceled) 23. The system of claim 1 wherein the alarm system includes a vibratory device and activation of the alarm system causes the container to vibrate to guide the responder to the container. 24. The system of claim 1 wherein the alarm system includes a speaker and activation of the alarm system causes the speaker to produce sound to guide the responder to the container. 25. The system of claim 1 wherein the alarm system includes one or more LEDs and activation of the alarm system causes the LEDs to illuminate to guide a responder to the container. 26.-28. (canceled) 29. A m... | - | A61B005/00 A61B005/1455 A61P025/04 G16H040/63 G16H040/67 G16H020/13 A61J001/00 A61J007/04
US20200253509 | A1 | 2020-08-13 | RESPIRATION PROCESSOR | 2020-02-14 | Respiratory rate can be calculated from an acoustic input signal using time domain and frequency domain techniques. Confidence in the calculated respiratory rate can also be calculated using time domain and frequency domain techniques. Overall respiratory rate and confidence values can be obtained from the time and frequency domain calculations. The overall respiratory rate and confidence values can be output for presentation to a clinician. | 1-20. (canceled) 21. A system for determining a respiration rate of a patient using an acoustic signal received from an acoustic sensor adapted to monitor the patient, the system comprising: an input configured to receive the acoustic signal from the acoustic sensor; andone or more hardware processors configured to: generate a time domain envelope signal from the acoustic signal,tag a plurality of local extremum in the time domain envelope signal as potentially corresponding to an inspiration or an expiration of the patient,determine to reject at least one local extremum of the plurality of local extremum as not corresponding to the inspiration or the expiration,determine a respiratory rate from the plurality of local extremum without using the at least one local extremum that was determined to be rejected, andoutput the respiratory rate. 22. The system of claim 21, wherein the one or more hardware processors are configured to determine to reject a first local extremum of the plurality of local extremum according to a time difference between the first local extremum and a second local extremum of the plurality of local extremum, the at least one local extremum that was determined to be rejected comprising the first local extremum. 23. The system of claim 22, wherein the first local extremum and the second local extremum are consecutively-occurring local extremum in the time domain envelope signal. 24. The system of claim 22, wherein the one or more hardware processors are configured to determine to reject the first local extremum further according to a magnitude difference between a first magnitude of the first local extremum and a second magnitude of the second local extremum. 25. The system of claim 22, wherein the one or more hardware processors are configured to: determine to reject the first local extremum from a comparison of the time difference and a threshold, andadjust the threshold. 26. The system of claim 25, wherein the one or more hardware processors are configured to: determine that the patient is a neonate, andadjust the threshold responsive to determining that the patient is the neonate. 27. The system of claim 21, wherein the one or more hardware processors are configured to determine to reject a first local extremum of the plurality of local extremum according to a change in a magnitude of the time domain envelope signal between the first local extremum and a second local extremum of the plurality of local extremum, the at least one local extremum that was determined to be rejected comprising the first local extremum. 28. The system of claim 21, wherein the one or more hardware processors are configured to determine to reject a first local extremum of the plurality of local extremum because the first local extremum is at a beginning or an end of a processing unit, the processing unit corresponding to a set of the plurality of local extremum that the one or more hardware processors are configured to process as a batch, th... | - | A61B005/08 A61B007/00
US20210161465 | A1 | 2021-06-03 | KIT FOR OPIOID OVERDOSE MONITORING | 2020-12-09 | An overdose of opioids can cause the user to stop breathing, resulting in death. A physiological monitoring system packaged as a kit includes a sensor assembly including a sensor that is configured to sense the at least one physiological parameter, a base station that includes a processor and memory storing instructions that when executed cause the processor to process data from the sensor to provide the at least one physiological parameter and to determine an opioid overdose event based on the at least one physiological parameter, a self-administrating medication applicator having an injector and a dose of an opioid receptor antagonist, and a tray having molded depressions to hold the base station, the sensor assembly, and the self-administrating medication applicator. | 1. A kit for use in monitoring at least one physiological parameter to detect opioid overdose, the kit comprising: a sensor assembly to collect data associated with the at least one physiological parameter; anda base station to determine that an opioid overdose event is occurring or is likely to occur based on the collected data. 2. The kit of claim 1 further comprising a cord and charger plug associated with the base station. 3. (canceled) 4. The kit of claim 1 wherein a prescription is not used to purchase the kit. 5. The kit of claim 1 further comprising a self-administrating medication applicator that includes at least one dose of an opioid receptor antagonist. 6. The kit of claim 5 wherein the opioid receptor antagonist is naloxone. 7. The kit of claim 5 wherein a prescription is used to purchase the kit. 8.-20. (canceled) 21. The kit of claim 1 wherein the base station includes a processor and memory storing instructions that when executed cause the processor to process data from the sensor assembly to provide the at least one physiological parameter. 22.-30. (canceled) 31. A kit for use in monitoring at least one physiological parameter to detect opioid overdose, the kit comprising: a sensor assembly including a sensor that is configured to sense the at least one physiological parameter; anda base station that includes a processor and memory storing instructions that when executed cause the processor to process data from the sensor to provide the at least one physiological parameter, to compare a value of the at least one physiological parameter to a threshold that is indicative of an opioid overdose event, and to determine that the overdose event is occurring or is likely to occur based on the comparison. 32. (canceled) 33. The kit of claim 31 wherein the sensor assembly comprises a sensor dongle and a sensor. 34.-36. (canceled) 37. The kit of claim 31 wherein the at least one physiological parameter is blood oxygen information such as oxygen content (SpOC), oxygen saturation (SpO2), blood glucose, total hemoglobin (SbHb), methemoglobin (SbMet), carboxyhemoglobin (SpCO), bulk tissue property measurements, water content, pH, blood pressure, respiration related information, cardiac information, perfusion index (PI), or pleth variability indices (PVI). 38. The kit of claim 31 further comprising one or more doses of an opioid receptor antagonist. 39. (canceled) 40. The kit of claim 31 further comprising a self-administrating medication applicator that includes at least one dose of an opioid receptor antagonist. 41.-42. (canceled) 43. A kit for use in monitoring at least one physiological parameter to detect opioid overdose, the kit comprising: a sensor assembly including a sensor that is configured to sense the at least one physiological parameter;a base station that includes a processor and memory storing instructions that when executed cause the processor to process data from the sensor to provide the at least one physiol... | - | A61B005/00 A61K031/485 A61B005/1455 A61B005/08 A61B005/369 A61B007/00 A61B005/145 A61B005/0205 A61M005/00 A61K009/00
US20210378557 | A1 | 2021-12-09 | USER-WORN DEVICE FOR NONINVASIVELY MEASURING A PHYSIOLOGICAL PARAMETER OF A USER | 2021-08-24 | The present disclosure relates to noninvasive methods, devices, and systems for measuring various blood constituents or analytes, such as glucose. In an embodiment, a light source comprises LEDs and super-luminescent LEDs. The light source emits light at at least wavelengths of about 1610 nm, about 1640 nm, and about 1665 nm. In an embodiment, the detector comprises a plurality of photodetectors arranged in a special geometry comprising one of a substantially linear substantially equal spaced geometry, a substantially linear substantially non-equal spaced geometry, and a substantially grid geometry. | 1. A noninvasive device capable of producing a signal responsive to light attenuated by tissue at a measurement site, the device comprising: an optical source configured to emit optical radiation at least at wavelengths between about 1600 nm and about 1700 nm; anda plurality of photodetectors each configured to detect the optical radiation from said optical source after attenuation by said tissue of said measurement site and each output a respective signal stream responsive to said detected optical radiation. | - | A61B005/1455 A61B005/145 A61B005/00
US20210145300 | A1 | 2021-05-20 | SPOT CHECK MEASUREMENT SYSTEM | 2020-11-23 | A portable spot-check system configured to assess the validity of a measured physiological parameter. The spot-check device can take into consideration a variety of factors to determine whether a valid measurement exists. For instance, the considerations can include signal stability, interference, signal IQ, patient movement, sensor position, timing of that measurement, comparison to previous or acceptable measurements, cancellation of measurement by the patient, confidence of the measurement, etc. The spot-check device can track a number of valid measurements. In some instances, the spot-check device is configured to provide a specified number of available measurements. If a valid measurement is recorded, the spot-check device can decrement the remaining number of available measurements. | 1-10. (canceled) 11. A medical device configured to receive a physiological signal from a physiological sensor coupled with a patient and to perform a spot-check measurement based on the physiological signal, the medical device comprising: a circuit board comprising circuitry configured to receive the physiological signal either from a cable connected to the physiological sensor or wirelessly from the physiological sensor;a display in electrical communication with the circuit board;a speaker in electrical communication with the circuit board;a memory device in electrical communication with the circuit board, the memory device comprising executable instructions stored thereon; anda processor in electrical communication with the circuit board, the processor configured to implement the executable instructions so as to:measure a plurality of physiological parameter values from the physiological signal;output the physiological parameter values to the display;detect that the physiological sensor has been disconnected from the patient;select a currently-displayed one of the physiological parameter values as the spot-check measurement upon detecting that the physiological sensor has been disconnected from the patient;freeze the currently-displayed one of the physiological parameter values on the display; andoutput audio of the spot-check measurement to the speaker. 12. The medical device of claim 11, wherein the processor is further configured to lock the medical device in spot-check mode so that continuous measurements are not able to be calculated by the medical device when in the spot-check mode. 13. The medical device of claim 11, wherein the processor is further configured to select a plurality of additional spot-check measurements and to output a graph of the spot-check measurement and the additional spot-check measurements on the display, the graph representing a trend of the spot-check measurement and the additional spot-check measurements. 14. The medical device of claim 13, wherein the processor is further configured to cause the display to output a user interface control together with the spot-check measurement, the user interface control selectable by a user to permit a user to overwrite the spot-check measurement with a manual measurement. 15. The medical device of claim 11, wherein the processor is further configured to measure a second plurality of physiological parameter values from the physiological signal;select one of the second plurality of physiological parameter values as a second spot-check measurement upon said detecting that the physiological signal has been disconnected from the patient;output audio of the second spot-check measurement to the speaker; andoutput the second spot-check measurement to the display. 16. The medical device of claim 15, wherein the processor is further configured to: calculate a contributor score for each of the spot-check measurement and the second spot-check measurement;derive an early warning s... | - | A61B005/024 A61B005/00 A61B005/1455 A61B005/0205 A61B005/145
US08463349 | B2 | 2013-06-11 | Signal processing apparatus | 2012-05-03 | The present invention involves a method and an apparatus for analyzing measured signals, including the determination of a measurement of oxygen saturation and respiration rate in the measured signals during a calculation of a physiological parameter of a monitored patient. Use of this invention is described in particular detail with respect to oximetry-based measurements but extends to other types of measurements. | 1. A patient monitoring system configured to determine one or more physiological characteristics of a patient, the system comprising: a plurality of light emitters configured to emit light of at least two different wavelengths into tissue of a patient;a detector configured to detect the emitted light after attenuation by the tissue and output a signal indicative of the detected light; anda processing system configured to receive and process the detected signal and determine information indicative of oxygen saturation, pulse rate and respiration rate, the processing system configured to use at least a windowing function and a frequency domain calculation, wherein the processing system reduces an effect of motion noise. 2. The patient monitoring system of claim 1, wherein the frequency domain calculation comprises a Fourier transform. 3. The patient monitoring system of claim 1, wherein the processing system is further configured to determining a plurality of ratios of values based on the at least two different wavelengths. 4. A patient monitor configured to determine one or more physiological characteristics of a patient, the system comprising: an input for receiving from a detector an indication of light of first and second wavelengths attenuated by body tissue carrying pulsing blood over a period of time;a processor configured to receive and process the detected light and determine information indicative of oxygen saturation, pulse rate and respiration rate, the processing system configured to use at least a windowing function and a frequency domain calculation to determine at least a portion of the information. 5. The patient monitor of claim 4, wherein the frequency domain calculation comprises a Fourier transform. 6. The patient monitor of claim 4, wherein the processing system is further configured to determining a plurality of ratios of values based on the at least two different wavelengths. 7. A method of determining a physiological parameter of a patient comprising: supplying a control signal to alternately generate a light signal of at least a first wavelength and a second wavelength and at a modulation frequency higher than a rate of a physiological parameter of interest;receiving an attenuated signal based on the light signal, the attenuated signal comprising a first component representing an ambient light signal and a second component representing the light signal of the first or second wavelength;digitizing the attenuated signal to generate a digital signal;processing the digital signal to generate a processed signal, said processing comprising using a windowing function and transforming the digitized signal to the frequency domain and determining a physiological parameter of interest, the physiological parameter being a respiration rate. 8. The method of claim 7, wherein transforming the digitized signal to the frequency domain comprises using a Fourier transform. | Masimo Corporation | A61B005/1455 A61B005/02 A61B005/08
US20190239824 | A1 | 2019-08-08 | PATIENT POSITION DETECTION SYSTEM | 2019-04-17 | A patient movement detector can receive inputs from position sensors, a thermal imaging camera, a video camera, and/or triangulation data. Based on one or more of these inputs, the patient movement detector can perform one or more of the following: fall prevention detection, bedsore prevention analysis, patient location detection, and patient walk test scoring. The patient movement detector can, for example, output a fall warning alarm, a bedsore warning alarm, patient location information, and walk test scores. | 1. (canceled) 2. A system for remotely monitoring a wellbeing of a medical patient, the system comprising: an optical-based sensor for monitoring a patient;a wireless monitor configured to couple to an armband attached to the patient occupying a patient bed, the wireless monitor configured to receive physiological information from a physiological sensor coupled with the patient and to wirelessly transmit physiological data reflective of the physiological information to a bedside monitor, the wireless monitor comprising a wireless position sensor disposed in the wireless monitor or in the armband such that the wireless position sensor is configured to be coupled with the patient; andone or more computer processors configured to: receive, from the optical-based sensor, a baseline optical-based profile of a patient;receive additional optical-based profiles of the patient from the optical-based sensor, wherein the additional optical-based profiles are captured during a period of time;determine whether a degree of change in profile data between the additional optical-based profiles and the baseline optical-based profile has satisfied a threshold degree of change;receive, from the wireless position sensor, movement data indicative of movement of the patient during a period of time, wherein the wireless position sensor includes at least one of: an accelerometer, a gyroscope, or a compass;update the movement data to produce updated movement data based on triangulation data received from a plurality of wireless access points;determine, based at least in part on the updated movement data, that an amount of movement of the patient during the period of time satisfies a threshold amount; andtransmit, over a network, an indication of a wellbeing of the patient, wherein said transmitting is responsive to a combination of both of the following: determining that the degree of change in the profile data has satisfied the threshold degree of change, anddetermining that the amount of movement of the patient during the period of time satisfies the threshold amount based at least in part on the updated movement data received from the wireless position sensor. 3. The system of claim 2, wherein the indication of the wellbeing of the patient comprises at least one of: a bedsore warning or a fall warning 4. The system of claim 3, wherein the indication of the wellbeing of the patient further comprises at least one of: a location of the patient or a walking performance of the patient. 5. The system of claim 2, wherein the one or more hardware processors are further configured to: determine, based at least in part on the updated movement data, a confidence that the amount of movement of the patient during the period of time satisfies the threshold amount. 6. The system of claim 2, wherein the indication of the wellbeing of the patient is transmitted, over the network, to a remotely located caregiver for notification. 7. The system of claim 2, wherein the optical-based... | - | A61B005/00 A61B005/024 A61B005/1455 A61B005/11 A61B005/01 A61B005/0205
US20210267553 | A1 | 2021-09-02 | PHYSIOLOGICAL PARAMETER SYSTEM | 2021-02-12 | A physiological parameter system has one or more parameter inputs responsive to one or more physiological sensors. The physiological parameter system may also have quality indicators relating to confidence in the parameter inputs. A processor is adapted to combine the parameter inputs, quality indicators and predetermined limits for the parameters inputs and quality indicators so as to generate alarm outputs or control outputs or both. | 1. A method of providing cohesive physiological parameter trend data through a change in measurement site, the method comprising: obtaining measurements of a physiological parameter from a first measurement site of a patient and determining trend information from the measurements of the physiological parameter from the first measurement site during a first time period;obtaining measurements of the physiological parameter from a second measurement site of a patient and determining trend information from the measurements of the physiological parameter from the second measurement site during a second time period different from the first time period;determining a physiological trend offset for the second trend information based on the trend information from the first measurement site. 2. The method of claim 1, wherein the physiological parameter comprises a met-hemoglobin measurement. 3. The method of claim 1, wherein the trend offset is a difference in magnitude between two adjacent-in-time measurements, where one of the adjacent-in-time measurements is taken at the first site and the second adjacent-in-time measurements is taken from the second site. 4. The method of claim 3, wherein the offset is a negative value. 5. The method of claim 3, wherein at least one of the two adjacent-in-time measurements is normalized. 6. A method of measuring a physiological parameter in a physiological parameter system comprising: obtaining measurements of a physiological parameter from a first measurement site of a patient;determining a change in the measurement site of the patient;obtaining a measurement of the physiological parameter from a second measurement site of the patient;comparing the measurement of the physiological parameter at the second measurement site with the measurement from the first measurement site; andcalibrating the physiological parameter measurements at the second site with the physiological measurements at the first site. 7. The method of claim 6, wherein calibrating comprises adding an offset to the measurement of the physiological parameter at the second measurement site. 8. The method of claim 7, wherein the offset is calculated by subtracting the measurement of the physiological parameter at the second measurement site with the most recent physiological parameter measurement from the first site. 9. The method of claim 7, wherein the offset is calculated by subtracting the measurement of the physiological parameter at the second measurement site with a projection of the physiological parameter at the second measurement site extrapolated from a trend line fit to the physiological parameter measurements of the first site. 10-20. (canceled) | - | A61B005/00 A61B005/08 A61B005/1455 G16H050/30 G16H040/63 A61B005/318 A61B005/0205 A61B005/01 A61B005/021 A61B005/024 A61B005/145
US20200113520 | A1 | 2020-04-16 | STRETCH BAND WITH INDICATORS OR LIMITERS | 2019-10-14 | A band configured to apply a force to a physiological sensor on a portion of a user's body can include an elastic segment, a first indicator, and a second indicator. The elastic segment can have a first end and a second end opposite the first end, and a first portion of the elastic segment can be secured to a second portion of the elastic segment to form a closed loop that can at least partially secure the physiological sensor to the portion of the user's body when in use. The first and second indicators can be spaced apart from one another and positioned along the elastic segment. The first indicator can be positioned closer to the first end than the second indicator. A relative distance between the first and second indicators can provide an indication of a desired stretch of the elastic segment. | 1. A band configured to apply a force to a physiological sensor on a portion of a user's body, the band comprising: an elastic segment having a first end and a second end opposite the first end, wherein a first portion of the elastic segment is configured to be secured to a second portion of the elastic segment to form a closed loop configured to at least partially secure the physiological sensor to the portion of the user's body when in use; anda first indicator and a second indicator, the first and second indicators spaced apart from one another and positioned along the elastic segment, wherein the first indicator is positioned closer to the first end than the second indicator, and wherein a relative distance between the first and second indicators provides an indication of a desired stretch of the elastic segment. 2. The band of claim 1, wherein the first and second indicators are positioned closer to the first end of the elastic segment than to the second end of the elastic segment. 3. The band of claim 1, further comprising a tab connected to the elastic segment proximate the first end, wherein the tab is configured to secure the first portion to the second portion. 4. The band of claim 1, wherein the elastic segment comprises a first edge and a second edge opposite the first edge, each of the first and second edges extending along a length of the elastic segment between the first and second ends, and wherein each of the first and second indicators are positioned along the first edge. 5. The band of claim 4, wherein each of the first and second indicators comprises a notch. 6. The band of claim 5, wherein the notch comprises a half-circle shape. 7. The band of claim 4, wherein the elastic segment further comprises a third indicator and a fourth indicator, the third and fourth indicators spaced apart from one another and positioned along the second edge of the elastic segment closer to the first end than to the second end, wherein the third indicator is positioned closer to the first end than the fourth indicator, and wherein the first, second, third, and fourth indicators are configured to provide the indication of the optimal stretch of the elastic segment. 8. The band of claim 7, wherein the third indicator is aligned with the first indicator and the fourth indicator is aligned with the second indicator. 9. The band of claim 1, wherein the band is a headband and the portion of the user's body is a forehead of the user. 10. The band of claim 1, wherein the first and second indicators are spaced apart from one another by a spacing, and wherein the spacing is between 1% and 5% of a length of the elastic segment. 11. The band of claim 1, wherein the first and second indicators are spaced apart from one another by a spacing such that extension of the elastic segment by an amount equal to the spacing results in a tensioning force between 0.10 lbf to 0.30 lbf. 12. The band of claim 1, wherein the first and second indicators are spaced ... | - | A61B005/00
US20160284441 | A1 | 2016-09-29 | LOW NOISE CABLE PROVIDING COMMUNICATION BETWEEN ELECTRONIC SENSOR COMPONENTS AND PATIENT MONITOR | 2016-01-21 | A physiological measurement system can include a low noise patient cable that connects a monitor and a noninvasive optical sensor. The cable has a plurality of emitter wires configured to communicate a drive signal between the monitor and at least one emitter. The cable also has a plurality of detector wires configured to communicate a physiological signal between at least one detector responsive to the emitter and the monitor. The emitter and detector wires are orthogonally disposed so that crosstalk between the two functionally different wires is mitigated. | 1. A low noise patient cable comprising: a plurality of detector wires configured to communicate a physiological signal between a detector, which is responsive to energy received from an emitter, and a monitor;a shield disposed over the plurality of detector wires;a plurality of emitter wires configured to communicate a drive signal between the monitor and at least one emitter, wherein the plurality of emitter wires are twisted in an opposing rotational direction relative to the plurality of detector wires; anda jacket comprising the plurality of detector wires, the shield, and the plurality of emitter wires, wherein a thickness of the shield is less than or equal to 4 mm. 2. The low noise patient cable of claim 1, wherein an angle between the plurality of emitter wires and the plurality of detector wires is between about 60 degrees and about 90 degrees. 3. The low noise patient cable of claim 2, wherein the plurality of detector wires are tinsel wires. 4. The low noise patient cable of claim 2, further comprising a plurality filler wire. 5. The low noise patient cable of claim 4, wherein the plurality filler wires comprise at least one of the following: kevlar wires and aramid wires. 6. The low noise patient cable of claim 2, further comprising a second shield disposed over the plurality of emitter wires. 7. (canceled) 8. A method of making a cable, the method comprising: twisting in a first direction a plurality of inner core wires;using a shield over the plurality of inner core wires that does not limit flexibility of the cable;twisting in a second direction a plurality of outer core wires around the shield, the second direction being opposite the first direction; anddisposing a jacket around the plurality of outer core wires. 9. The method of claim 8, further comprising twisting a plurality of filler wires with the plurality of inner core wires. 10. The method of claim 8, further comprising disposing a second shield around the plurality of outer core wires. 11. The method of claim 8, further comprising twisting a plurality of filler wires with the plurality of inner core wires. 12. The method of claim 11, wherein the filler wires are aramid. 13. The method of claim 11, wherein the filler wires are Kevlar. 14. The method of claim 8, wherein the inner and outer core wires are tinsel wires. 15. The method of claim 14, wherein the tinsel wires are made from a silver copper alloy. 16. A low noise patient cable comprising: a plurality of inner core wires twisted about a central axis of the cable in a first direction, the plurality of inner core wires being configured to communicate a first electrical signal;a shield disposed over the plurality of inner core wires, the shield having a thickness that maintains flexibility of the plurality of inner core wires and the outer core wires, wherein the thickness is less than or equal to a diameter of a jacket;a plurality of outer core wires twisted about the central axis in a second direction... |  | H01B011/08 A61B005/00 H01B011/18 H01B001/02 H01B013/02 H01B013/22
US20210153820 | A1 | 2021-05-27 | MODULAR PATIENT MONITOR | 2021-01-05 | A modular patient monitor has a docking station configured to accept a handheld monitor. The docking station has standalone patient monitoring functionality with respect to a first set of parameters. At least some of the first parameter set are displayed simultaneously on a full-sized screen integrated with the docking station. The handheld monitor also has standalone patient monitoring functionality with respect to a second set of parameters. At least some of the second set of parameters are displayed simultaneously on a handheld-sized screen integrated with the handheld monitor. The docking station has a port configured to accept the handheld monitor. While the handheld monitor is docket in the port, the docking station functionally combines the first set of parameters and the second set of parameters, and at least some of the combined first and second sets of parameters are displayed simultaneously on the full-sized screen. | 1. (canceled) 2. A patient monitoring system comprising: a docking station configured to determine measurements of a first set of physiological parameters and including a shuttle port;a shuttle station removably attachable to the docking station via the shuttle port and including a handheld port; anda handheld monitor removably attachable to the shuttle station via the handheld port and configured to determine measurements of a second set of physiological parameters,wherein the shuttle station is configured to provide expanded parameter capability to the handheld monitor when the handheld monitor is attached to the shuttle station via the handheld port. 3. The patient monitoring system of claim 2, wherein in a first docked configuration in which the handheld monitor is attached to the shuttle station via the handheld port, and the shuttle station is not attached to the docking station via the shuttle port, the shuttle station and the handheld monitor function together independently of the docking station. 4. The patient monitoring system of claim 3, wherein in a second docked configuration in which the handheld monitor is attached to the shuttle station via the handheld port, and the shuttle station is attached to the docking station via the shuttle port, the docking station is configured to electrically charge the handheld monitor via the shuttle station. 5. The patient monitoring system of claim 4, wherein in the second docked configuration, at least one of the handheld monitor or the docking station is configured to cause at least some measurements of a combination of the first and second sets of physiological parameters to be displayed on a display of the docking station. 6. The patient monitoring system of claim 5, wherein the docking station is configured to auto-scale measurements displayed on the display of the docking station based at least in part on a number of physiological parameters that are active for measurements to be displayed on the display of the docking station. 7. The patient monitoring system of claim 6, wherein measurements are automatically displayed larger on the display of the docking station when fewer physiological parameters are active for measurements to be displayed on the display of the docking station. 8. The patient monitoring system of claim 7, wherein the handheld monitor is configured to cause at least some measurements of the second set of physiological parameters to be displayed on a display of the handheld monitor. 9. The patient monitoring system of claim 8, wherein the docking station includes one or more processors configured to: receive physiological signals responsive to the first set of physiological parameters of a patient from one or more physiological sensors;calculate the measurements of the first set of physiological parameters based on the physiological signals;cause at least some measurements of the first set of physiological parameters to be displayed on the display of the docking sta... | - | A61B005/00 A61B005/318 A61B005/0205 A61B005/145 A61B005/1455 A61B005/1464
US20200275871 | A1 | 2020-09-03 | PHYSIOLOGICAL MEASUREMENT DEVICES, SYSTEMS, AND METHODS | 2020-05-11 | A non-invasive, optical-based physiological monitoring system is disclosed. One embodiment includes an emitter configured to emit light. A diffuser is configured to receive and spread the emitted light, and to emit the spread light at a tissue measurement site. The system further includes a concentrator configured to receive the spread light after it has been attenuated by or reflected from the tissue measurement site. The concentrator is also configured to collect and concentrate the received light and to emit the concentrated light to a detector. The detector is configured to detect the concentrated light and to transmit a signal representative of the detected light. A processor is configured to receive the transmitted signal and to determine a physiological parameter, such as, for example, arterial oxygen saturation, in the tissue measurement site. | 1. (canceled) 2. (canceled) 3. A pulse oximetry sensor configured to secure to a finger of a user, the pulse oximetry sensor comprising: an emitter configured to emit light of one or more wavelengths toward tissue of the user's finger when the pulse oximetry sensor is in use;a first layer comprising glass beads, the first layer configured to be positioned between the emitter and the tissue of the user's finger when the pulse oximetry sensor is in use, wherein the first layer is further configured to spread the light emitted by the emitter before the emitted light reaches the tissue and define a surface area shape by which the spread light is distributed onto the tissue;a detector configured to detect at least a portion of the emitted, spread light after the light is attenuated by the tissue, wherein the detector is further configured to output at least one signal responsive to the detected light;a detector filter configured to be positioned between the detector and the tissue when the pulse oximetry sensor is in use, the detector filter comprising a light-absorbing material and an opening, the opening providing a window configured to allow at least a portion of the light attenuated by the tissue to pass through the detector filter and reach the detector; anda second layer comprising glass beads, the second layer positioned between the detector and the detector filter, wherein the second layer is configured to pass the at least the portion of the light that passes through the detector filter to the detector. 4. The pulse oximetry sensor of claim 3, wherein the surface area shape is circular. 5. The pulse oximetry sensor of claim 3, wherein the surface area shape is rectangular. 6. The pulse oximetry sensor of claim 3, wherein the surface area shape comprises a width between 0.25-3 cm. 7. The pulse oximetry sensor of claim 6, wherein the surface area shape further comprises a length between 1-6 cm. 8. The pulse oximetry sensor of claim 6, wherein the opening comprises a width between 0.25-3 cm. 9. The pulse oximetry sensor of claim 8, wherein the opening comprises an area that is larger than an area of the surface area shape. 10. The pulse oximetry sensor of claim 3, wherein the light-absorbing material comprises black pigment. 11. The pulse oximetry sensor of claim 3, further comprising: a substrate configured to secure to the user's finger when the pulse oximetry sensor is in use, the substrate comprising a first portion and a second portion coupled to the first portion, the second portion configured to fold with respect to the first portion to facilitate securement of the substrate to the user's finger, wherein the first portion comprises a first pair of flaps and the second portion comprises a second pair of flaps, the first and second pair of flaps configured to secure at least partially around the user's finger; anda cable coupled to the first portion of the substrate, wherein the cable is configured to receive and transmit the outp... | - | A61B005/1455 A61B005/00 A61B005/145 A61B005/024
US20200205674 | A1 | 2020-07-02 | SYSTEMS AND METHODS FOR PATIENT FALL DETECTION | 2019-09-11 | A patient monitoring system to help manage a patient that is at risk of falling is disclosed. The system includes a patient-worn wireless sensor that senses the patient's motion and wirelessly transmits information indicative of the sensed motion to a patient monitor. The patient monitor receives, stores, and processes the transmitted information to determine whether the patient has fallen or is about to fall. Upon such detection, the system can notify the patient's caretakers that the patient has fallen or is about to fall and therefore, is in need of immediate attention. | 1-17. (canceled) 18. A method of determining whether a user has fallen by processing signals indicative of movement by the user, the method comprising: receiving, with a processing device from a sensor, signals responsive to a linear acceleration of said user with respect to a roll axis, a pitch axis, and a yaw axis, said roll axis corresponding to a longitudinal axis extending along a length of said user's body, said pitch axis corresponding to said user's hips, and said yaw axis corresponding to a horizontal plane in which said user is located, wherein said sensor is configured to be worn by said user and comprises an accelerometer, a gyroscope, and a first wireless transceiver, and wherein said processing device comprises a processor and a second wireless transceiver configured to communicate with the first wireless transceiver of said sensor;receiving, with said processing device from said sensor, signals responsive to an angular velocity of said user with respect to said roll axis, said pitch axis, and said yaw axis; andprocessing said received signals responsive to said linear acceleration and said angular velocity of said user with said processor of said processing device by: forming a sensor data vector comprising a plurality of data elements, each of the plurality of data elements responsive to one of said linear acceleration or said angular velocity with respect to one of said roll axis, said pitch axis, and said yaw axis;normalizing said plurality of data elements to form a normalized sensor data vector;generating a feature vector from said normalized sensor data vector, said feature vector comprising a plurality of features indicative of a fall, wherein each of the plurality of features are generated based on one or more of the plurality of data elements from said normalized sensor data vector;deriving an activation value based on an application of a weight vector to said feature vector, wherein said weight vector comprises a plurality of weights, each of the plurality of weights associated with one of the plurality of features of said feature vector; anddetermining whether the fall has occurred based on the derived activation value. 19. The method of claim 18, wherein, in response to a determination that the fall has occurred, the method further comprises alerting a caregiver. 20. The method of claim 18, wherein said plurality of features comprise an acceleration magnitude, an angular velocity magnitude, a jerk magnitude, a fall duration, a pitch change, and vertical velocities. 21. The method of claim 18, wherein said application of said weight vector to said feature vector comprises computing an inner product of said feature vector with said weight vector. 22. The method of claim 18, wherein said determining whether the fall has occurred comprises identifying a sign attribute of said derived activation value, wherein a positive sign attribute of said derived activation value indicates that said fall has occurred. 23. The meth... | - | A61B005/0205 A61B005/00 A61B005/11 A61B005/0402 A61B005/01 A61B005/1455 A61B005/053 A61B005/05 A61B005/113 A61B005/0408
US20190201623 | A1 | 2019-07-04 | SEPSIS MONITOR | 2019-03-11 | Sensors are attached to a living being so as to generate corresponding sensor signals. A monitor is in communications with the sensors so as to derive physiological parameters responsive to the sensor signals. Predetermined limits are applied to the physiological parameters. At least one indicator responsive to the physiological parameters and the predetermined limits signal the onset of a sepsis condition in the living being. | 1. A patient monitoring method seeking to identify a sepsis condition in said patient, said method comprising: noninvasively generating a plurality of sensor signals responsive to physiological parameters indicative of an onset of a sepsis condition in a said patient, at least one of said sensor signals responsive to the output of a noninvasive optical sensor;electronically computing measurements for said physiological parameters from the sensor signals, said parameters including at least oxygen saturations and respiration;applying a plurality of predetermined rules to the physiological parameters so as to determine the onset of the sepsis condition; andindicating to an observer the potential existence of the sepsis condition. 2. The sepsis monitoring method according to claim 1 wherein the generating comprises optically sensing constituents of pulsatile blood within the living being and acoustically sensing tracheal sounds of the living being. 3. The sepsis monitoring method according to claim 2 wherein the computing comprises deriving at least a pulse rate and a respiration rate. 4. The sepsis monitoring method according to claim 3 wherein the applying comprises determining if the pulse rate and the respiration rate are greater than a plurality of predetermined limits. 5. The sepsis monitoring method according to claim 4 wherein the indicating comprises activating a first colored light to indicate nonexistence of a sepsis condition and a second colored light to indicate a potential existence of a sepsis condition. 6. The sepsis monitoring method according to claim 1 further comprising sending a control signal to a drug administration device intravenously in communications with the living being in response to the applying step so as to provide treatment for the sepsis condition. 7. A method of electronically monitoring signals indicative of a patient condition to determine when to warn a caregiver that said patient condition is indicative of sepsis, the method comprising: outputting a first signal from a noninvasive optical sensor indicative of an absorption of light by body tissue of said patient, said first signal also indicative of one or more physiological parameters of said patient;outputting a second signal from one of (i) a noninvasive acoustic sensor applied to an area of skin around a patient's throat where said second signal is indicative of acoustically sensed tracheal sounds or (ii) a noninvasive blood pressure cuff device where said second signal is indicative of blood pressure;electronically processing with a processor said first signal to output measurement values for said one or more physiological parameters including at least oxygen saturation and processing with said processor said second signal to output measurement values for said one of said respiration or said blood pressure;electronically applying with said processor a plurality of predetermined rules to said measurement values; andwhen said application of said rules... | - | A61M005/172 A61B007/04 A61B005/00 A61B005/022 A61B005/0205 A61B005/1455 A61B005/08 A61B005/0245
US20230033122 | A1 | 2023-02-02 | SYSTEM FOR DISPLAYING MEDICAL MONITORING DATA | 2022-07-12 | A patient monitoring hub can communicate bidirectionally with external devices such as a board-in-cable or a dongle. Medical data can be communicated from the patient monitoring hub to the external devices to cause the external devices to initiate actions. For example, an external device can perform calculations based on data received from the patient monitoring hub, or take other actions (for example, creating a new patient profile, resetting baseline values for algorithms, calibrating algorithms, etc.). The external device can also communicate display characteristics associated with its data to the monitoring hub. The monitoring hub can calculate a set of options for combined layouts corresponding to different external devices or parameters. A display option may be selected for arranging a display screen estate on the monitoring hub. | 1. (canceled) 2. (canceled) 3. (canceled) 4. (canceled) 5. (canceled) 6. (canceled) 7. (canceled) 8. (canceled) 9. (canceled) 10. (canceled) 11. (canceled) 12. (canceled) 13. (canceled) 14. (canceled) 15. (canceled) 16. (canceled) 17. (canceled) 18. (canceled) 19. (canceled) 20. A patient monitoring hub connectable to a plurality of physiological monitors, each physiological monitor configured to be in communication with one or more physiological sensors, the patient monitoring hub comprising: a plurality of ports operable to be in communication with the plurality of physiological monitors;a display; anda hardware processor configured to: identify a plurality of parameters to be displayed by the patient monitoring hub based at least in part on the plurality of physiological monitors connected to the patient monitoring hub, wherein each of the plurality of physiological monitors is configured to measure at least one parameter of the identified plurality of parameters and includes at least one preprogrammed display layout;generate a set of self-configurable display layout options based on layout restrictions, wherein the layout restrictions are based on the plurality of physiological monitors connected to the patient monitoring hub and the at least one preprogrammed display layout of each of the plurality of physiological monitors connected to the patient monitoring hub;automatically populate a display layout manager on the display with the set of self-configurable display layout options;output the plurality of parameters on the display according to a user selection of one of the self-configurable display layout options or a default selection by the hardware processor of one of the self-configurable display layout options in the absence of the user selection;detect a change to the plurality of physiological monitors connected to the patient monitoring hub; andautomatically update the set of self-configurable display layout options and the display layout manager based at least in part on the change. 21. The patient monitoring hub of claim 20, wherein the plurality of physiological monitors comprise different types of independent medical devices each including their own displays that are configured to display the at least one parameter on the respective displays, the preprogrammed display layouts of the different types of independent medical devices being different from one another. 22. The patient monitoring hub of claim 21, wherein the different types of independent medical devices comprise two or more of an oximetry monitor, a vital sign measurement system, an infusion pump system, a ventilator system, or an electronic patient bed system. 23. The patient monitoring hub of claim 20, wherein the set of self-configurable display layout options are based on layout restrictions, wherein the layout restrictions are based on a number and type of the plurality of physiological monitors, and the at least one preprogrammed display layo... | - | G16H040/63 A61B005/00 G16H040/60 A61B005/0205 G06F021/84 G16H050/30 G08B021/02
US20220378344 | A1 | 2022-12-01 | PULSE OXIMETRY SYSTEM WITH ELECTRICAL DECOUPLING CIRCUITRY | 2022-08-11 | A pulse oximetry system for reducing the risk of electric shock to a medical patient can include physiological sensors, at least one of which has a light emitter that can impinge light on body tissue of a living patient and a detector responsive to the light after attenuation by the body tissue. The detector can generate a signal indicative of a physiological characteristic of the living patient. The pulse oximetry system may also include a splitter cable that can connect the physiological sensors to a physiological monitor. The splitter cable may have a plurality of cable sections each including one or more electrical conductors that can interface with one of the physiological sensors. One or more decoupling circuits may be disposed in the splitter cable, which can be in communication with selected ones of the electrical conductors. The one or more decoupling circuits can electrically decouple the physiological sensors. | 1. A pulse oximetry system for reducing the risk of electric shock to a medical patient, the pulse oximetry system comprising: a plurality of physiological sensors, at least one of the physiological sensors comprising: a light emitter configured to impinge light on body tissue of a living patient, the body tissue including pulsating blood, anda detector responsive to the light after attenuation by the body tissue, wherein the detector is configured to generate a signal indicative of a physiological characteristic of the living patient; anda splitter cable comprising: a monitor connector operative to connect to a physiological monitor,a plurality of sensor connectors each operative to connect to one of the physiological sensors,a plurality of cable sections each disposed between a sensor connector and the monitor connector, each of the cable sections comprising one or more electrical conductors, the one or more electrical conductors for at least some of the cable sections comprising: a power line configured to supply power to one or more of the plurality of physiological sensors;a signal line configured to transmit the physiological signals from one or more of the physiological sensors to the physiological monitor; anda ground line configured to provide an electrical return path for the power line; andone or more decoupling circuits in communication with selected ones of the one or more electrical conductors, the one or more decoupling circuits configured to communicate physiological signals between one or more of the physiological sensors and the physiological monitor, the one or more decoupling circuits operative to electrically decouple the physiological sensors, wherein the one or more decoupling circuits are configured to substantially prevent ground loops from forming in the ground line. 2. The pulse oximetry system of claim 1, wherein the one or more decoupling circuits comprise an optocoupler in communication with the signal line. 3. The pulse oximetry system of claim 1, wherein the one or more decoupling circuits comprise a flyback transformer in communication with the power line. 4. The pulse oximetry system of claim 1, wherein the one or more decoupling circuits comprise a digital decoupling circuit in communication with one or more information elements. 5. The pulse oximetry system of claim 1, wherein the plurality of physiological sensors comprise an acoustic sensor. 6. A medical apparatus for reducing the risk of electric shock to a medical patient when used with a pulse oximeter, the apparatus comprising: a plurality of physiological sensors, at least one of the physiological sensors comprising: a light emitter configured to impinge light on body tissue of a living patient, the body tissue including pulsating blood, anda detector responsive to the light after attenuation by the body tissue, wherein the detector is configured to generate a signal indicative of a physiological characteristic of the living patient;a splitter cable... | - | A61B005/1455 H04B010/80 G02B006/43 G02B006/42 A61B005/00
US20220218213 | A1 | 2022-07-14 | PATIENT MONITOR FOR DETERMINING MICROCIRCULATION STATE | 2022-03-29 | As placement of a physiological monitoring sensor is typically at a sensor site located at an extremity of the body, the state of microcirculation, such as whether vessels are blocked or open, can have a significant effect on the readings at the sensor site. It is therefore desirable to provide a patient monitor and/or physiological monitoring sensor capable of distinguishing the microcirculation state of blood vessels. In some embodiments, the patient monitor and/or sensor provide a warning and/or compensates a measurement based on the microcirculation state. In some embodiments, a microcirculation determination process implementable by the patient monitor and/or sensor is used to determine the state of microcirculation of the patient. | 1. (canceled) 2. A patient monitor configured to monitor a patient and determine a medical condition of the patient, the patient monitor comprising: a sensor interface configured to receive at least one signal from a physiological sensor that is configured to transmit light into tissue of the patient and to detect light after it has been attenuated by the tissue, wherein the at least one signal is responsive to the detected light; andone or more processors configured to: process one or more of the at least one signal to determine at least: a measure of a first physiological parameter of the patient, wherein the first physiological parameter comprises oxygen saturation of the tissue of the patient, anda measure of a second physiological parameter of the patient;compare the measures of the first and second physiological parameters with at least some of a plurality of previously determined data sets, wherein the previously determined data sets indicate microcirculation conditions associated with different measures of the first and second physiological parameters;identify, based on said comparing, an at least partially blocked microcirculation condition in at least a portion of blood vessels in the tissue of the patient; anddetermine, based at least in part on the at least partially blocked microcirculation condition, the medical condition of the patient. 3. The patient monitor of claim 2, wherein the one or more processors are further configured to: provide an electronic indication of the medical condition for review by a caregiver. 4. The patient monitor of claim 3, wherein the medical condition of the patient includes at least one of: cyanosis, sepsis, blood poisoning, systemic inflammatory response syndrome, or septicemia. 5. The patient monitor of claim 4, wherein the second physiological parameter comprises perfusion or perfusion index of the tissue of the patient. 6. The patient monitor of claim 2, wherein said comparing comprises: determining a ratio of the measure of the first physiological parameter to the measure of the second physiological parameter. 7. The patient monitor of claim 6, wherein said comparing further comprises: comparing the ratio with at least some of the plurality of previously determined data sets. 8. The patient monitor of claim 6, wherein the plurality of previously determined data sets comprise a plurality of lookup curves, and wherein said comparing further comprises: generating a trend line based on the ratio and one or more other ratios determined based on further measures of the first and second physiological parameters obtained a different times; andcomparing the trend line to at least one lookup curve of the plurality of lookup curves. 9. The patient monitor of claim 2, wherein said comparing comprises: determining one of the plurality of previously determined data sets that is most similar to a relationship between the measures of the first and second physiological parameters. 10. The patient monitor o... | - | A61B005/026 A61B005/1455 A61B005/024 A61B005/00 A61B005/02
US20230014737 | A1 | 2023-01-19 | PATIENT CONNECTOR ASSEMBLY WITH VERTICAL DETENTS | 2022-07-28 | The present disclosure includes a connector assembly that is a part of a sensor assembly for collecting patient physiological data. The connector assembly can include a first connector tab with catches, a second connector tab with openings, a retainer with pins, and a circuit board coupled to a cable. Each of the pins of the retainer can include a detent that can engage one of the catches of the first connector tab. The pins can extend through the openings of the second connector tab so that the retainer is coupled to the first connector tab by the detents engaging the catches. The first and second connector tabs can thereby be coupled together to support the circuit board and the cable between the first and second connector tabs. | 1-20. (canceled) 21. A noninvasive physiological sensor assembly configured to monitor a tissue of a patient, the noninvasive physiological sensor assembly comprising: a noninvasive sensor;a cable assembly comprising a circuit board and conductors, the circuit board being coupled to a proximal end of the conductors, the cable assembly being coupled to the noninvasive sensor at a distal end of the conductors; anda connector assembly comprising: a first connector tab;a second connector tab; anda retainer comprising a plurality of pins, the plurality of pins extending through the second connector tab and mating with the first connector tab to support the circuit board between the first connector tab and the second connector tab. 22. The noninvasive physiological sensor assembly of claim 21, wherein the retainer comprises a base, the base being positioned in an inset portion of the second connector tab when the plurality of pins mate with the first connector tab. 23. The noninvasive physiological sensor assembly of claim 21, wherein the noninvasive sensor comprises an emitter and a detector. 24. The noninvasive physiological sensor assembly of claim 21, wherein the circuit board comprises a notch configured to engage a protrusion of the first connector tab. 25. A cable assembly comprising: a circuit board coupled to a proximal end of conductors; anda connector assembly comprising: a first connector tab;a second connector tab; anda retainer comprising a plurality of pins, the plurality of pins extending through the second connector tab and mating with the first connector tab to support the circuit board between the first connector tab and the second connector tab. 26. The cable assembly of claim 25, wherein the retainer comprises a base, the base being positioned in an inset portion of the second connector tab when the plurality of pins mate with the first connector tab. 27. The cable assembly of claim 25, wherein the circuit board comprises a notch configured to engage a protrusion of the first connector tab. 28. The cable assembly of claim 25, wherein the first connector tab comprises a first channel and the second connector tab comprises a second channel, the first channel and the second channel together defining an aperture. 29. The cable assembly of claim 28, wherein the circuit board is positioned between the first connector tab and the second connector tab so that at least a portion of the conductors is positioned within the aperture. 30. The cable assembly of claim 25, wherein the second connector tab comprises a plurality of openings through which the plurality of pins extend. 31. The cable assembly of claim 25, wherein the first connector tab comprises an inner surface that is configured to mate with the plurality of pins. 32. The cable assembly of claim 25, wherein the plurality of pins includes of a total of two pins. 33. The cable assembly of claim 25, wherein the plurality of pins and the first connector tab, when mated, ali... | - | A61B005/1455 A61B005/024 A61B005/00 A61M016/08
US20220218284 | A1 | 2022-07-14 | DISPOSABLE COMPONENTS FOR REUSABLE PHYSIOLOGICAL SENSOR | 2022-03-29 | A sensor cartridge according to embodiments of the disclosure is capable of being used with a non-invasive physiological sensor. Certain embodiments of the sensor cartridge protect the sensor from damage, such as damage due to repeated use, reduce the need for sensor sanitization, or both. Further, embodiments of the sensor cartridge are positionable on the user before insertion in the sensor and allow for improved alignment of the treatment site with the sensor. In addition, the sensor cartridge of certain embodiments of the disclosure can be configured to allow a single sensor to comfortably accommodate treatment sites of various sizes such as for both adult and pediatric applications. | 1. (canceled) 2. A disposable sterile barrier that interposes a material between a tissue site and surfaces of a sensor configured to grasp the tissue site, the sensor configured to transmit optical radiation into the tissue site and to generate a signal responsive to the optical radiation after attenuation by pulsatile blood flow within the tissue site, the disposable sterile barrier comprising: an optically transparent;a first portion of the material formed such that the first portion can be interposed between a tissue site and a first surface of a reusable optical sensor proximate an emitter of the reusable optical sensor; anda second portion of the material formed such that the second portion can be interposed between the tissue site and a second surface of the reusable optical sensor proximate a detector of the reusable optical sensor. 3. The disposable sterile barrier of claim 2, wherein: the material is pre-formed into an elongate cover member comprising a cavity, an open end and a closed end and configured to be placed over the reusable optical sensor and over at least a portion of a sensor cable extending from the reusable optical sensor, andthe cover member comprises a fastener proximate the open end of the cover member, the fastener configured to close the open end of the cover member around the sensor cable. 4. The disposable sterile barrier according to claim 3, wherein the cavity of the elongate cover member is capable of accommodating a first sensor housing comprising one of the first and second surfaces and to accommodate a second sensor housing comprising the other of the first and second surfaces so as to enclose the reusable optical sensor within the cavity. 5. The disposable sterile barrier of claim 2, wherein the tissue site is at least a portion of a finger. 6. An optical sensing method of non-invasively measuring constituents of pulsatile blood flow within a tissue site without substantial risk of nosocomial infection by direct contact between a reusable optical sensor and the tissue site, the optical sensing method comprising: providing a reusable optical sensor having an emitter disposed within a first housing and a detector disposed within a second housing, the emitter and detector in communication with a sensor cable, the first and second housings configured to be urged against opposite sides of a tissue site upon application of the reusable optical sensor to the tissue site, the emitter configured to transmit optical radiation having one or more predetermined wavelengths into the tissue site and the detector configured to receive the optical radiation after attenuation by the tissue site, the reusable optical sensor configured to generate one or more signals indicative of the attenuated radiation, the one or more signals transmitted via the sensor cable to a monitor configured to process the one or more signals to determine one or more physiological parameters of patient; andapplying a barrier so as to make physio... | - | A61B005/00 A61B005/1455 A61B046/20 A61B046/10 A61B005/024 A61B005/0205
US20230009812 | A1 | 2023-01-12 | PHYSIOLOGICAL MEASUREMENT LOGIC ENGINE | 2022-07-19 | A patient monitor including a physiological measurement logic engine receives physiological data from a physiological sensor. The logic engine abstracts one or more features of the physiological data and determines a category for the abstracted feature. The logic engine further encodes the category of each of the one or more features and determines an action to perform based on the encoded categories. | 1. (canceled) 2. A patient monitoring system comprising: one or more processors communicatively coupled with a physiological sensor that is configured to emit light towards a tissue site, detect the light after it has interacted with tissue, and output a first sensor signal responsive to the detected light, the one or more processors configured to: receive the first sensor signal from the physiological sensor, wherein the first sensor signal corresponds to a plethysmographic signal;identify a first feature associated with the first sensor signal, wherein the first feature is a frequency domain feature;compare the first feature to a plurality of categories, wherein each category of the plurality of categories corresponds to a different category value;select a category of the plurality of categories that most closely matches the first feature;in response to determining that there is a second feature associated with the sensor signal:combine a first category value corresponding to the selected category with a second category value corresponding to the second feature associated with a second sensor signal; andoutput an abstraction of a physiological parameter based at least in part on the combination of the first category value and the second category value; andin response to determining that there is not a second feature associated with the sensor signal:output an abstraction of the physiological parameter based at least in part on the first category value. 3. The patient monitoring system of claim 2, wherein the one or more processors are further configured to receive the second sensor signal from the physiological sensor. 4. The patient monitoring system of claim 2, wherein the one or more processors are further configured to receive the second sensor signal from a sensor other than the physiological sensor. 5. The patient monitoring system of claim 2, wherein the physiological parameter comprises at least one of respiratory rate, pulse rate, perfusion index, or blood pressure. 6. The patient monitoring system of claim 2, wherein the one or more processors are further configured to determine a plethysmograph waveform from the first sensor signal, wherein the first feature corresponds to the plethysmograph waveform. 7. The patient monitoring system of claim 2, wherein the first feature corresponds to at least one of a trend line, a standard deviation, a slope, a change in the slope, a correlation coefficient, or a linear regression. 8. The patient monitoring system of claim 2, wherein at least one of the first category value or the second category value comprises at least one of a bit code, a sequence of bits, a sequence of bytes, or an alphanumeric code. 9. A patient monitoring system comprising: one or more processors communicatively coupled with a physiological sensor that is configured to emit light towards a tissue site, detect the light after it has interacted with tissue, and output a first sensor signal responsive to the detected li... | - | A61B005/00 A61B005/08 A61B005/0205 A61B005/024 A61B005/1455 A61B005/021 A61B005/026 A61B007/02
US20220296161 | A1 | 2022-09-22 | TIME-BASED CRITICAL OPIOID BLOOD OXYGEN MONITORING | 2022-06-01 | A system for critical time-based opioid monitoring system includes a physiological monitoring system having a sensor and a system processing board, a computing device configured to receive the parameters, an indication of normal conditions of a user under the circumstances at the time, such as, for example, a body transfer function or user physiological parameter model, to compare the monitored parameters to the normal conditions, and sending a notification when the monitored parameters deviate from the normal condition of a user. A system to monitor for an opioid event includes a physiological monitoring system comprising a sensor configured to monitor physiological parameters and a signal processing board, a computing device to detect an opioid overdose, and a device to stimulate a response when the computing device detects an opioid overdose event is occurring. | 1. A system to reduce false positive reporting of an opioid overdose condition by utilizing critical time-based opioid monitoring of a user, the system comprising: a physiological monitoring system comprising a sensor configured to monitor one or more physiological parameters of the user and a signal processing board configured to receive raw data representing the monitored one or more physiological parameters and to provide filtered parameter data; anda computing device comprising network connectivity, memory storing executable code, and one or more hardware processors configured to: receive the filtered parameter data from the signal processing board;determine the physiological condition of the user based on the one or more monitored physiological parameters;generate an indication of normal user conditions from the one or more monitored physiological parameters to model a body of the user;compare the one or more monitored physiological parameters to a threshold value of a typical range of the one or more monitored physiological parameters of the user;trigger an alarm when the one or more monitored physiological paraments is greater than or less than the threshold value of the typical range of the one or more monitored physiological parameters of the user; andsend a notification over a network to another when the alarm is triggered. 2. The system of claim 1, wherein the physiological monitoring system comprises a pulse oximeter. 3. The system of claim 1, wherein the one or more physiological parameters of the user comprises at least one of peripheral oxygen saturation (SpO2), respiration, and perfusion index (PI). 4. The system of claim 1, wherein the indication of normal conditions comprises a body transfer function. 5. The system of claim 1, wherein the indication of normal conditions and the one or more physiological parameter provides a check to reduce false positive indications of an opioid overdose event. 6. The system of claim 5, wherein the indication of normal conditions for the user indicates that the one or more physiological parameters are within a non-overdose condition for that user. 7. The system of claim 1, wherein the computing device comprises a display. 8. The system of claim 1, wherein the indication of normal conditions uses parameters across populations and modifies those parameters for use in the indication of normal conditions for the user based on physiological data of the user. 9. The system of claim 1, wherein the indication of normal conditions uses variability in at least one of a respiration rate, a variability in heart rate, a pulse transit time, hydration, and a pleth shape analysis to model a response of the user. 10. The system of claim 1, wherein the computing device determines the physiological condition of the user based on at least one of SpO2, respiration, and PI. 11. The system of claim 1, wherein the indication of normal conditions user conditions is specific for a specific activity state. 12. ... | - | A61B005/00 A61B005/0205 G16H040/67 G16H050/30
US08666468 | B1 | 2014-03-04 | Patient monitor for determining microcirculation state | 2011-05-04 | As placement of a physiological monitoring sensor is typically at a sensor site located at an extremity of the body, the state of microcirculation, such as whether vessels are blocked or open, can have a significant effect on the readings at the sensor site. It is therefore desirable to provide a patient monitor and/or physiological monitoring sensor capable of distinguishing the microcirculation state of blood vessels. In some embodiments, the patient monitor and/or sensor provide a warning and/or compensates a measurement based on the microcirculation state. In some embodiments, a microcirculation determination process implementable by the patient monitor and/or sensor is used to determine the state of microcirculation of the patient. | 1. A method of determining blood vessel flow state comprising: generating a plurality of stored data points wherein a data point comprises an oxygen saturation value and a perfusion index value, the plurality of data points generated periodically by: determining an oxygen saturation value of blood from measured red and infrared light absorption characteristics of tissue at a tissue monitoring site monitored by a physiological sensor;determining a perfusion index value from the measured infrared light absorption characteristic of the tissue at the measuring site; andstoring the measured oxygen saturation and perfusion index;determining a relationship between the stored data points;comparing the determined relationship with stored microcirculation data corresponding to a blocked or partially blocked microcirculation state, the stored microcirculation data representing a relationship between oxygen saturation and perfusion index; anddetermining a current microcirculation state of at least a portion of blood vessels at the monitoring site from the comparison with the microcirculation data. 2. The method of claim 1, wherein determining a relationship between the stored data points comprises determining a trend from the stored data points. 3. The method of claim 1, wherein determining a relationship between the stored data points comprises: averaging the oxygen saturation value of at least some data points;averaging the perfusion index value of at least some data points; andgenerating a ratio from the average oxygen saturation value and the average perfusion index value. 4. The method of claim 1, further comprising generating an alarm signal when a blocked or partially blocked microcirculation state is detected. 5. The method of claim 1, further comprising applying an offset to a current measurement of oxygen saturation to compensate for a blocked or partially blocked microcirculation state. 6. A method of non-invasively determining blood vessel flow state comprising: determining one or more measurement values for a first physiological parameter at a tissue monitoring site monitored by a non-invasive physiological sensor;determining one or more measurement values for a second physiological characteristic monitored at the tissue monitoring site;determining a relationship between the first physiological parameter and the second physiological parameter;comparing the determined relationship with stored microcirculation data, the stored blocked or partially blocked microcirculation data corresponding to a microcirculation state of microcirculation blood vessels, the stored microcirculation data representing a relationship between the first physiological parameter and the second physiological parameter; anddetermining a current microcirculation state of at least a portion of blood vessels at the tissue monitoring site from the comparison with the microcirculation data. 7. The method of claim 6, wherein the first physiological parameter comprises oxygen... | Masimo Corporation | A61B005/1455
US09436645 | B2 | 2016-09-06 | Medical monitoring hub | 2012-10-12 | The present disclosure includes a medical monitoring hub as the center of monitoring for a monitored patient. The hub includes configurable medical ports and serial ports for communicating with other medical devices in the patient's proximity. Moreover, the hub communicates with a portable patient monitor. The monitor, when docked with the hub provides display graphics different from when undocked, the display graphics including anatomical information. The hub assembles the often vast amount of electronic medical data, associates it with the monitored patient, and in some embodiments, communicates the data to the patient's medical records. | 1. A medical monitoring hub configured to monitor physiological parameters of a single patient, the medical monitoring hub comprising: a plurality of communication ports, wherein each of the plurality of communication ports is configured to: accept data from respective electronic devices monitoring a single patient, andprovide isolated or non-isolated power to the respective electronic devices;a display;a housing positioning the display and the communication ports; andone or more processors configured to execute instructions in order to: receive, from an electronic memory, information indicating power requirements associated with an electronic device that is plugged into a communication port of the plurality of communication ports;determine, based on the information, whether or not isolated power is required by the electronic device; andprovide, via the communication port and based on determining whether or not isolated power is required by the electronic device, isolated or non-isolated power to the electronic device. 2. The medical monitoring hub of claim 1, wherein one or more of the communication ports comprises a channel port. 3. The medical monitoring hub of claim 2, wherein the channel port provides optional non-isolated power. 4. The medical monitoring hub of claim 2, wherein the channel port communicates with the electronic memory to configure the medical monitoring hub to receive the information without reprogramming software of the medical monitoring hub. 5. The medical monitoring hub of claim 1, wherein the non-isolated power comprises a plurality of power levels, and wherein the one or more processors is further configured to execute instructions in order to: determine, based on the information, a power level of the plurality of power levels required by the electronic device; andprovide, via the communication port and based on determining the power level, non-isolated power at the power level to the electronic device. 6. The medical monitoring hub of claim 5, wherein the communication port comprises a connector and wherein the connector includes a non-linear path between isolated and non-isolated conductors. 7. The medical monitoring hub of claim 5, wherein the communication port comprises a connector and wherein a distance between an isolated conductor and a non-isolated conductor of the connector is shorter than a periphery of a cable connector housing between the conductors. 8. The medical monitoring hub of claim 5, wherein the one or more processors are further configured to execute instructions in order to: reorganize information on the display to include data from the communication port when the electronic device is connected thereto. 9. A method of configuring a medical monitoring hub, the method comprising: receiving, from an electronic memory and at a medical monitoring hub comprising a plurality of communication ports, information indicating power requirements associated with an electronic device that is plugged int... | MASIMO CORPORATION | G06F013/40 G06F019/00 A61B005/00 A61M016/00 A61B005/0205 A61B005/021 A61B005/08 A61B005/1455 A61M005/172
US08190227 | B2 | 2012-05-29 | Signal processing apparatus and method | 2009-02-09 | A method and an apparatus to analyze two measured signals that are modeled as containing desired and undesired portions such as noise, FM and AM modulation. Coefficients relate the two signals according to a model defined in accordance with the present invention. In one embodiment, a transformation is used to evaluate a ratio of the two measured signals in order to find appropriate coefficients. The measured signals are then fed into a signal scrubber which uses the coefficients to remove the unwanted portions. The signal scrubbing is performed in either the time domain or in the frequency domain. The method and apparatus are particularly advantageous to blood oximetry and pulserate measurements. In another embodiment, an estimate of the pulserate is obtained by applying a set of rules to a spectral transform of the scrubbed signal. In another embodiment, an estimate of the pulserate is obtained by transforming the scrubbed signal from a first spectral domain into a second spectral domain. The pulserate is found by identifying the largest spectral peak in the second spectral domain. | 1. In a signal processor, a method of determining a measurement value for a characteristic of arterial blood, the method comprising: receiving a first signal from a light-sensitive detector, the first signal being indicative of light of a first wavelength that has been attenuated over a period of time by body tissue carrying arterial blood;receiving a second signal from the light-sensitive detector, the second signal being indicative of light of a second wavelength that has been attenuated over the period of time by the body tissue carrying arterial blood;electronically identifying peak frequency components of the first and second signals;electronically determining a slope value corresponding to each of one or more of the peak frequency components, each slope value comprising a comparison of the respective amounts of the corresponding peak frequency component in the first and second signals;electronically selecting a peak frequency component that exhibits physiological characteristics of arterial blood using, at least in part, the corresponding slope value; andelectronically determining the measurement value for the characteristic of arterial blood using the selected peak frequency. 2. The method of claim 1, wherein the blood parameter comprises the pulse rate of the arterial blood. 3. The method of claim 1, wherein the blood parameter comprises the oxygen saturation of the arterial blood. 4. The method of claim 1, wherein each slope value comprises a ratio of the amount of the corresponding peak frequency component in the first signal to the amount of that frequency component in the second signal. 5. The method of claim 1, further comprising determining a confidence factor associated with the selected peak frequency component. 6. The method of claim 1, further comprising calculating the Fourier transform of the first and second signals. 7. The method of claim 1, wherein selecting a peak frequency component that exhibits physiological characteristics of arterial blood comprises determining whether at least a subset of the peak frequency components of the first and second signals are harmonically related. 8. The method of claim 1, wherein selecting a peak frequency component that exhibits physiological characteristics of arterial blood comprises determining whether a pulse rate corresponding to one or more of the peak frequency components is above a selected threshold. 9. The method of claim 1, wherein selecting a peak frequency component that exhibits physiological characteristics of arterial blood comprises determining whether a pulse rate corresponding to one or more of the peak frequency components is below a selected threshold. 10. The method of claim 1, wherein selecting a peak frequency component that exhibits physiological characteristics of arterial blood comprises determining whether a pulse rate corresponding to one or more of the peak frequency components is within a predetermined range. 11. The method of claim 1, wherein sel... | MASIMO Corporation | A61B005/1455 A61B005/024
US08771204 | B2 | 2014-07-08 | Acoustic sensor assembly | 2009-12-21 | An acoustic sensor is configured to provide accurate and robust measurement of bodily sounds under a variety of conditions, such as in noisy environments or in situations in which stress, strain, or movement may be imparted onto a sensor with respect to a patient. Embodiments of the sensor provide a conformable electrical shielding, as well as improved acoustic and mechanical coupling between the sensor and the measurement site. | 1. An acoustic sensor assembly for non-invasively sensing acoustic vibrations indicative of one or more physiological parameters of a medical patient, comprising: a frame defining an open cavity having a closed side and an open side;a sensing element configured to output a signal responsive to acoustic vibrations, the sensing element supported by the frame, at least a portion of the sensing element comprising a piezoelectric material and extending across the open side of the open cavity;electronic components including circuitry configured to receive an electrical signal corresponding to the signal responsive to acoustic vibrations, the electronic components supported by the frame and electrically coupled with the sensing element, said closed side of the open cavity positioned between the electronic components and the open side of the open cavity such that the frame provides a physical barrier between the electronic components and the open cavity; andan acoustic coupler supported by the frame and positioned to apply pressure to the portion of the sensing element extending across the open side of the open cavity to bias the sensing element at a predetermined tension into said open cavity, the acoustic coupler configured to transmit acoustic vibrations to the sensing element through the acoustic coupler when the acoustic sensor assembly is attached to the medical patient,wherein the sensing element is configured to output the signal while the sensing element is biased at the predetermined tension, wherein the acoustic coupler biases at least a first portion of the sensing element at a predetermined tension into the open cavity both when the acoustic sensor assembly is attached to the medical patient and when the acoustic sensor assembly is not attached to the medical patient, wherein a portion of the acoustic coupler in contact with the first portion of the sensing element also extends into the open cavity,wherein the portion of the acoustic coupler that extends in to the open cavity comprises an inner protrusion disposed on an inside surface of the acoustic coupler, the inner protrusion applying the pressure to the portion of the sensing element extending across the open side of the open cavity to bias the at least first portion of the sensing element at the predetermined tension into the open cavity. 2. The acoustic sensor assembly of claim 1, wherein the acoustic coupler electrically insulates the sensing element from the medical patient when the acoustic sensor assembly is attached to the medical patient. 3. The acoustic sensor assembly of claim 1, wherein the acoustic coupler electrically isolates the sensing element from the medical patient when the acoustic sensor assembly is attached to the medical patient. 4. The acoustic sensor assembly of claim 1, wherein the acoustic coupler comprises an elastomer. 5. The acoustic sensor assembly of claim 1, wherein the acoustic coupler is configured to evenly distribute pressure on the sensing eleme... | Masimo Corporation | A61B005/00 A61B007/00 A61B007/02 H04R025/02
US20210059576 | A1 | 2021-03-04 | METHOD AND APPARATUS FOR CALIBRATION TO REDUCE COUPLING BETWEEN SIGNALS IN A MEASUREMENT SYSTEM | 2020-08-13 | A method and an apparatus for separating a composite signal into a plurality of signals is described. A signal processor receives a composite signal and separates a composite signal into separate output signals. Feedback from one or more of the output signals is provided to a configuration module that configures the signal processor to improve a quality of the output signals. In one embodiment, calibration data from multiple calibration data sets is used to configure the demodulation of the composite signal into separate output signals. | 1. An apparatus for measuring one or more blood constituents in a subject, said apparatus comprising: a first signal source which applies a first input signal during a first time interval;a second signal source which applies a second input signal during a second time interval;a third signal source which applies a second input signal during a third time interval;a detector which detects a first parametric signal responsive to said first input signal passing through a portion of said subject having blood therein, a second parametric signal responsive to said second input signal passing through said portion of said subject, and a third parametric signal responsive to said third input signal passing through a portion of said subject having blood therein, said detector generating a detector output signal responsive to said first, second, and third parametric signals; anda signal processor which receives said detector output signal, said signal processor configured to demodulate said detector output signal by applying a first demodulation signal to a signal responsive to said detector output signal to generate a first demodulator output signal, applying a second demodulation signal to said signal responsive to said detector output signal to generate a second demodulator output signal, and applying a third demodulation signal to said signal responsive to said detector output signal to generate a third demodulator output signal, said signal processor configured to select said first demodulation signal, said second demodulation signal and said third demodulation signal to reduce crosstalk between said first, second, and third demodulator signals using, at least in part, first and second calibration data, wherein said first calibration data comprises calibration data wherein said first signal source, said second signal source, and said third signal source are operated singly during a normal operation period, and wherein said first calibration data comprises calibration data wherein said first signal source, said second signal source, and said third signal source are not operated. 2. An apparatus for measuring one or more parameters in a subject, said apparatus comprising: four or more sources;at least one detector configured to sense electromagnetic radiation produced by said three or more sources, an output of said at least one detector comprising a detector signal; anda signal processor which receives said detector output signal, said signal processor configured to demodulate said detector output signal by applying a first demodulation signal to a signal responsive to said detector output signal to generate a first demodulator output signal, applying a second demodulation signal to said signal responsive to said detector output signal to generate a second demodulator output signal, and applying a second demodulation signal to said signal responsive to said detector output signal to generate a third demodulator output signal, said signal processor config... | - | A61B005/1455 A61B005/00 A61B005/1495
US20210161442 | A1 | 2021-06-03 | WIRELESS PATIENT MONITORING SYSTEM | 2020-12-30 | A device for obtaining physiological information of a medical patient and wirelessly transmitting the obtained physiological information to a wireless receiver. | 1. A wireless patient monitoring system comprising: a battery;an optical sensor configured to obtain photoplethysmographs, the optical sensor including at least one emitter configured to emit light and at least one detector configured to detect said light after attenuation by tissue of a user, said photoplethysmographs responsive to said detected light;a wireless transceiver configured to partially process said photoplethysmographs received from the optical sensor to partially determine an SpO2 measurement; andthe wireless transceiver configured to wirelessly transmit said partially processed photoplethysmographs to a second device for further processing into the SpO2 measurement. 2. The system of claim 1, wherein the wireless transceiver is configured to perform bandpass filtering. 3. The system of claim 1, wherein the wireless transceiver is configured to perform signal conditioning. 4. The system of claim 1, wherein the wireless transceiver is configured to wirelessly transmit said partially processed photoplethysmographs over Bluetooth. 5. The system of claim 1, wherein the optical sensor is configured to be coupled to a fingertip. 6. The system of claim 1, further comprising an adhesive for attaching the optical sensor to a user's skin. 7. The system of claim 1, further comprising a band configured to secure the system to the user. 8. A system comprising: a sensor assembly comprising: a battery;an optical sensor configured to obtain photoplethysmographs, the optical sensor including at least one emitter configured to emit light and at least one detector configured to detect said light after attenuation by tissue of a user, said photoplethysmographs responsive to said detected light;a wireless transceiver configured to partially process said photoplethysmographs received from the optical sensor to partially determine an SpO2 measurement;the wireless transceiver configured to wirelessly transmit said partially processed photoplethysmographs to a second device; andthe second device comprising a processor, memory, and display, the memory storing computer-executable instructions that, when executed, cause the second device to: further process said partially processed photoplethysmographs received from the sensor assembly to determine the SpO2 measurement;display the SpO2 measurement on the display. 9. The system of claim 8, wherein the wireless transceiver is configured to perform bandpass filtering. 10. The system of claim 8, wherein the wireless transceiver is configured to perform signal conditioning. 11. The system of claim 8, wherein, when executed, the computer-executable instructions cause the second device to display a trend in SpO2 measurements on the display. 12. The system of claim 8, wherein, when executed, the computer-executable instructions cause the second device to assemble a database including said SpO2 measurement. 13. The system of claim 8, wherein, when executed, the computer-executable instructions cause the seco... | - | A61B005/1455 A61B005/00
US20200037966 | A1 | 2020-02-06 | MONITOR CONFIGURATION SYSTEM | 2019-05-17 | A monitor configuration system which communicates with a physiological sensor, the monitor configuration system including one or more processors and an instrument manager module running on the one or more processors. At least one of the one or more processors communicates with the sensor and calculates at least one physiological parameters responsive to the sensor. The instrument manager controls the calculation, display and/or alarms based upon the physiological parameters. A configuration indicator identifies the configuration profile. In one aspect of the invention, the physiological sensor is a optical sensor that includes at least one light emitting diode and at least one detector. | 1.-21.(canceled) 22. A physiological monitor configuration system which provides visual indication to indicate a plurality of menu settings implemented on the physiological monitor system, the system comprising: a network interface configured to receive a code when in a vicinity of a wireless device located in a medical care facility, wherein the code is associated with a care environment that the wireless device is configured to provide network services to the network interface in the medical care facility;a calculation processor that communicates with a physiological sensor configured to obtain an indication of a physiological condition of a patient, the calculation processor configured to calculate a physiological parameter measurement responsive to the indication of the physiological condition obtained by the physiological sensor;an instrument manager processor in communication with the calculation processor, the instrument manager processor configured to control one or more of a calculation, display and alarm of the monitor configuration system, the instrument manager processor responsive to a configuration profile from a plurality of configuration profiles, each of the plurality of configuration profiles associated with a unique color, wherein the instrument manager processor is configured to automatically select the configuration profile based on the received code from the wireless device located in the medical care facility; anda display configured to display physiological parameter measurements and alarm measurements according to the selected configuration profile. 23. The monitor configuration system according to claim 22, where the physiological sensor comprises a plurality of emitters that transmit optical radiation into a tissue site and at least one detector that receives the optical radiation after attenuation by pulsatile blood flow within the tissue site. 24. The monitor configuration system according to claim 22, wherein the configuration indicator comprises a panel light. 25. The monitor configuration system according to claim 22, wherein the instrument manager processor is configured to select between a factory-default configuration profile and a user-specified configuration profile. 26. The monitor configuration system according to claim 22, wherein the care environment comprises a neonatal ward. 27. The monitor configuration system according to claim 22, wherein the care environment comprises an intensive care ward. 28. The monitor configuration system according to claim 22, wherein the care environment comprises a surgical ward. 29. The monitor configuration system according to claim 22, wherein the care environment comprises a general ward. | - | A61B005/00 A61B005/024 A61B005/026 A61B005/1455 A61B005/145
US20200163598 | A1 | 2020-05-28 | REGIONAL OXIMETRY SENSOR | 2020-01-17 | A regional oximetry sensor can have a sensor head configured to secure to skin of a user and a stem extending from the sensor head. The sensor head can include an emitter configured to transmit optical radiation into the skin and at least one detector configured to receive the optical radiation after attenuation by blood flow within the skin. The stem can be configured to transmit electrical signals from the sensor head to a cable. A plurality of notches can extend from a perimeter of the sensor head towards an interior thereof. The plurality of notches can form a plurality of independently flexible cutouts in the sensor head configured to allow for movement of at least a portion of the skin of the user underlying the sensor head when the regional oximetry sensor is in use. | 1. A regional oximetry sensor comprising: a sensor head configured to secure to skin of a user, the sensor head comprising: an emitter configured to transmit optical radiation into the skin;at least one detector configured to receive the optical radiation after attenuation by blood flow within the skin;a first end, a second end opposite the first end, a first side, and a second side opposite the first side, wherein the first end, the second end, the first side, and the second side define a perimeter of the sensor head;a first plurality of notches positioned along a first straight portion of the first side of the perimeter of the sensor head and extending toward an interior of the sensor head; anda second plurality of notches positioned along a second straight portion of the second side of the perimeter of the sensor head and extending toward the interior of the sensor head, wherein the first and second plurality of notches form a plurality of independently flexible cutouts in the sensor head configured to allow for movement of at least a portion of the skin of the user underlying the sensor head when the regional oximetry sensor is in use; anda stem extending from the first end of the sensor head and configured to transmit electrical signals from the sensor head to a cable. 2. The regional oximetry sensor of claim 1, wherein the sensor head and stem form a single continuous body. 3. The regional oximetry sensor of claim 1, wherein the sensor head and stem are substantially flat. 4. The regional oximetry sensor of claim 1, wherein the sensor head and stem comprise a face tape layer and a base tape layer, the base tape layer configured to adhesively attach to the patient skin surface. 5. The regional oximetry sensor of claim 1, wherein the at least one detector comprises: a near-field detector configured to detect the optical radiation after attenuation by the blood flow within the skin of the user; anda far-field detector configured to detect the optical radiation after attenuation by the blood flow within the skin of the user, wherein the far-field detector is positioned farther from the emitter than the near-field detector. 6. The regional oximetry sensor of claim 5, further comprising a first focus element positioned adjacent the near-field detector and a second focus element positioned adjacent to the far-field detector, wherein the first and second focus elements are configured to protrude outward from a bottom surface of the sensor head and press into the skin of the user when the regional oximetry sensor is in use. 7. The regional oximetry sensor of claim 6, further comprising a third focus element positioned adjacent the emitter of the sensor head and configured to protrude outward from the bottom surface of the sensor head and press into the skin of the user when the regional oximetry sensor is in use. 8. The regional oximetry sensor of claim 1, wherein the first plurality of notches are aligned with the second plurality of notches... | - | A61B005/145 A61B005/00 A61B005/1455
US20180206795 | A1 | 2018-07-26 | OPTICAL PATIENT MONITOR | 2018-01-31 | An optical based patient monitoring system employing an optical sensor and providing an indication of an optical change which does not correlate to a change in a physiological blood parameter and based on that indication, providing a care provider an indication of a condition of a patient. The optical based patient monitoring system providing the indication of the patient condition in relation to a patient using an IV setup. | 1. A system which uses a light emitter and an optical detector to determine a condition of a patient and electronically transmit an audio or visual indication to alert a care provider about the condition of the patient, the system comprising: a first disposable adhesive attachment component, utilizing an adhesive attachment mechanism, configured to attach to a measurement site of the patient;a reusable component including a light emitter and a light detector, the reusable component configured to attach to the first disposable adhesive attachment component, the reusable component configured to emit at least a plurality of wavelengths of light into a portion of the patient's body and detect the emitted light reflected from the patient;a processor configured to monitor a characteristic of the patient to determine the condition of the patient, the processor configured to process the detected light to determine a change in a magnitude of the detected light which does not correlate to a change in a physiological blood parameter, wherein based on the processing, the processor also determines if the condition affecting the patient should be communicated to a healthcare provider; anda display device configured to communicating the condition affecting the patient to a care provider using either an audio or visual indication. 2. The system of claim 1, wherein the condition is one of a probe off condition, change or presence of a therapeutic drug or perfusion condition. 3. The system of claim 1, wherein the condition is a movement of the reusable component from the measurement site to a second different measurement site. 4. The system of claim 1, wherein the change in the magnitude of the detected light which does not correlate to a change in a physiological blood parameter is a movement of the reusable component from the measurement site to a second different measurement site. 5. The system of claim 1, wherein the system is configured to be used in conjunction with an IV setup and the processor is configured to monitor the characteristic of the patient related to an infusion of the IV setup. 6. A system which electronically transmits a signal indicative of a patient condition from a measurement location to a processing device, the system comprising: a first disposable adhesive attachment component, utilizing an adhesive attachment mechanism, configured to attach to a measurement site of the patient;a reusable component including a light emitter and a light detector, the reusable component configured to attach to the first disposable adhesive attachment component, the reusable component configured to emit at least a plurality of wavelengths of light into a portion of the patient's body and receive the emitted light reflected from the patient;a cable configured to transmit the signal from the patient measurement site to a patient monitorthe patient monitor including a processor configured to process an indication of the detected light to determine a chan... | - | A61B005/00 A61B005/145 A61B005/1455
US20210022701 | A1 | 2021-01-28 | ACOUSTIC SENSOR WITH ATTACHMENT PORTION | 2020-09-29 | According to certain described aspects, an acoustic sensor is employed in a variety of beneficial ways to provide improved physiological monitoring, among other advantages. In various embodiments, the acoustic sensor may include an attachment sub-assembly including a deformable portion that enables improved coupling to a patient. Additionally, the acoustic sensor may include an adhesive layer that, in combination with the deformable portion, enables even, robust, and secure attachment of the sensor to the patient. In various embodiments, an acoustic coupler having a semi-spherical shape is provided to further improve coupling of acoustic signals from the patient to the sensor. | 1. A method of outputting signals responsive to acoustic vibrations indicative of one or more physiological parameters of a patient, comprising: providing a sensor assembly comprising a sensor support and an acoustic sensing element at least partially supported by the sensor support;providing an attachment assembly comprising an upper adhesive layer coupled to a top side of the sensor assembly, a lower adhesive layer attachable to the patient, and a deformable layer at least partially encircling the sensor assembly, coupled to the sensor assembly via the upper adhesive layer, and configured to be deformable in response to movement by the patient and/or acoustic vibrations; andoutputting a signal using the acoustic sensing element, the signal responsive to acoustic vibrations, the sensor assembly attached to the patient via the lower adhesive layer of the attachment assembly such that the deformable layer is stretched toward the patient. 2. The method of claim 1, wherein the sensor assembly further comprises an acoustic coupler having a semi-spherical shape coupled to a bottom side of the sensor assembly, the acoustic coupler configured to couple acoustic signals from the patient to the acoustic sensing element. 3. The method of claim 1, wherein the acoustic sensing element comprises a piezoelectric film. 4. The method of claim 1, wherein the attachment assembly is circular. 5. The method of claim 1, wherein the upper adhesive layer extends across at least a portion of the top side of the sensor assembly. 6. The method of claim 1, wherein the deformable layer comprises a foam material. 7. The method of claim 1, wherein the deformable layer comprises an elastic material. 8. The method of claim 1, wherein the deformable layer is coupled to the lower adhesive layer at a middle portion of the lower adhesive layer. 9. A medical device for non-invasively outputting a signal responsive to acoustic vibrations indicative of one or more physiological parameters of a patient, the medical device comprising: a sensor support;an acoustic sensing element at least partially supported by the sensor support and configured to be acoustically coupled to the body of a patient, the acoustic sensing element configured to output a physiological signal; andan attachment assembly coupled to a top side of the sensor support and including an adhesive layer attachable to the patient, the attachment assembly at least partially encircling the sensor support and stretching toward the patient when the device is attached to the patient. 10. The medical device of claim 9, further including: a semi-spherical acoustic coupler configured to couple acoustic signals from the body of the patient to the acoustic sensing element. 11. The medical device of claim 10, wherein the semi-spherical acoustic coupler extends across substantially an entire bottom side of the sensor support. 12. The acoustic sensor of claim 11, wherein at least a portion of the semi-spherical acoustic coup... | - | A61B007/00 A61B007/04 A61B005/00
US20200352453 | A1 | 2020-11-12 | NON-INVASIVE INTRAVASCULAR VOLUME INDEX MONITOR | 2020-05-26 | A non-invasive electronic patient monitor tracks one or more physiological parameters of a patient, such as intravascular volume index (IVI), extravascular volume index (EVI), total hemoglobin (SpHb), impedance, and/or weight. The patient monitor determines if one or more of the physiological parameters are within a predetermined range. The patient monitor activates an alarm if one or more of the physiological parameters are outside the predetermined range and indicates a patient can be experiencing edema and/or heart failure, or sepsis. | 1-23. (canceled) 24. A non-invasive patient monitoring system comprising: a processor configured to:receive, during administration of fluids to the patient, an intensity signal from a non-invasive sensor, wherein the non-invasive sensor comprises first and second emitters and a detector, wherein the first and second emitters are configured to emit light of at least two wavelengths, wherein the detector is configured to sense the light after it interacts with a tissue site of a patient, and wherein the detector is further configured to generate the intensity signal responsive to an intensity of the sensed light; anddetermine, during the administration of fluids to the patient, a fluid administration parameter based at least in part on the intensity signal, wherein the fluid administration parameter varies based at least in part on fluid of the tissue site;determine, during the administration of fluids to the patient, to terminate the administration of the fluids based at least in part on the fluid administration parameter; andprovide an indication to terminate the administration of the fluids. 25. The system of claim 24, wherein the fluid administration parameter comprises at least one of a measure of hemoglobin, an intravascular volume index (IVI) level, or an extravascular volume index (EVI) level. 26. The system of claim 25, wherein the measure of hemoglobin comprises total hemoglobin (SpHb). 27. The system of claim 24, wherein the processor is further configured to: determine an IVI level based at least in part on the fluid administration parameter,wherein to determine to terminate the administration of the fluids, the processor is configured to determine to terminate the administration of the fluids further based at least in part on a determination that the IVI level satisfies a threshold. 28. The system of claim 24, wherein the fluid administration parameter comprises a measure of hemoglobin. 29. The system of claim 24, wherein the fluids comprise a diuretic. 30. The system of claim 24, further comprising an impedance sensor, wherein the processor is further configured to: receive impedance data from the impedance sensor;determine an impedance parameter based at least in part on the impedance data; anddetermine an EVI level based at least in part on the impedance parameter,wherein to determine to terminate the administration of the fluids, the processor is further configured to provide the indication to terminate the administration of the fluids based at least in part on the EVI level. 31. The system of claim 24, wherein the processor is configured to: determine a second parameter, wherein the second parameter comprises at least one of a measure of impedance of the patient or a measure of weight of the patient,wherein to determine to terminate the administration of the fluids, the processor is configured to determine to terminate the administration of the fluids based at least in part on a determination that the second parameter sati... | - | A61B005/0205 A61B005/00 A61B005/053 A61B005/103 A61B005/145 A61B005/1455
US20210361173 | A1 | 2021-11-25 | OPTICAL-BASED PHYSIOLOGICAL MONITORING SYSTEM | 2021-08-02 | A non-invasive, optical-based physiological monitoring system is disclosed. In an embodiment, the non-invasive, optical-based physiological monitoring system comprises an emitter configured to emit light into a tissue site of a living patient; a detector configured to detect the emitted light after attenuation by the tissue site and output a sensor signal responsive to the detected light; and a processor configured to determine, based on the sensor signal, a first physiological parameter indicative of a level of pain of the patient. | 1. (canceled) 2. A physiological monitoring system comprising: one or more processors configured to: receive, from a non-invasive optical sensor comprising an emitter configured to emit light into tissue of a patient and a detector configured to detect the emitted light after attenuation by the tissue, a first sensor signal responsive to physiological characteristics of the patient;receive, from one or more bio-potential sensors, at least a second sensor signal responsive to physiological characteristics of the patient and a third sensor signal responsive to physiological characteristics of the patient;receive, from an additional sensor, at least a fourth sensor signal;determine, based on the first sensor signal, a first physiological parameter indicative of a level of pain of the patient;determine, based on the second sensor signal, a second physiological parameter indicative of a level of pain of the patient;determine, based on the third sensor signal, a third physiological parameter indicative of a depth of consciousness of the patient;determine, based on at least one of the first sensor signal, the second sensor signal, the third sensor signal, or the fourth sensor signal, one or more additional physiological parameters indicative of at least one of the level of pain of the patient or the depth of consciousness of the patient, wherein the one or more additional physiological parameters include at least one of: a respiration rate, a respiratory air flow, a heart rate, or a blood pressure; anddetermine, based on the first physiological parameter, the second physiological parameter, the third physiological parameter, and the one or more additional physiological parameters, a combined index indicative of both the level of pain and the depth of consciousness of the patient. 3. The physiological monitoring system of claim 2, wherein the first physiological parameter comprises a perfusion index. 4. The physiological monitoring system of claim 2, wherein the second physiological parameter comprises and ECG. 5. The physiological monitoring system of claim 3, wherein the third physiological parameter comprises an EEG. 6. The physiological monitoring system of claim 5, wherein the one or more processors are further configured to: determine, based on the first physiological parameter and the second physiological parameter, a combined indication of the level of pain of the patient. 7. The physiological monitoring system of claim 5, wherein the one or more processors are further configured to: determine, based on the first physiological parameter, the second physiological parameter, and the third physiological parameter, a combined indication of both the level of pain and the depth of consciousness of the patient. 8. The physiological monitoring system of claim 5, wherein the non-invasive optical sensor, the one or more bio-potential sensors, and the additional sensor are in communication with a monitor via a single cable. 9. The physiological moni... | - | A61B005/0205 A61B005/00 A61B005/318 A61B005/369 A61B005/1455
US20180055390 | A1 | 2018-03-01 | NOISE SHIELDING FOR A NONINVASIVE DEVICE | 2017-07-26 | A noninvasive physiological sensor for measuring one or more physiological parameters of a medical patient can include a bump interposed between a light source and a photodetector. The bump can be placed in contact with body tissue of a patient and thereby reduce a thickness of the body tissue. As a result, an optical pathlength between the light source and the photodetector can be reduced. In addition, the sensor can include a heat sink that can direct heat away from the light source. Moreover, the sensor can include shielding in the optical path between the light source and the photodetector. The shielding can reduce noise received by the photodetector. | 1. An optical medical sensor configured to detect light attenuated by body tissue of a patient, the sensor comprising: a sensor housing comprising a first shell and a second shell pivotally connected together, the first and second shells each shaped to accept body tissue of a medical patient;an emitter disposed in the first shell, the emitter configured to emit light on the body tissue of the medical patient;a detector disposed in the second shell, the detector configured to receive light attenuated by the body tissue along an optical path; andshielding disposed between the emitter and the detector, the shielding comprising a substantially-transparent, electrically-conductive material in the optical path. 2. The sensor of claim 1, wherein the shielding is configured to reduce noise received by the detector. 3. The sensor of claim 1, further comprising a housing coupled to the shielding. 4. The sensor of claim 3, wherein the housing is further coupled to a submount of the emitter, such that the housing, submount, and shielding provide a substantially airtight seal to protect the emitter from fluids and vapors. 5. The sensor of claim 3, wherein the housing is further coupled to a submount of the detector, such that the housing, submount, and shielding provide a substantially airtight seal to protect the detector from fluids and vapors. 6. The sensor of claim 1, wherein the shielding comprises conductive-coated glass. 7. The sensor of claim 1, wherein the shielding comprises conductive-coated plastic. 8. The sensor of claim 1, wherein the electrically-conductive material comprises indium tin oxide. 9. The sensor of claim 1, wherein the substantially-transparent portion comprises a protrusion. 10. A conductive shield configured to shield noise interference from a light sensitive detector, the shield comprising: a substantially transparent material; anda conductive material disposed on at least a portion of the substantially transparent material;wherein the conductive shield is configured to be positioned between a light source and a light detector such that at least some light from said light source passes through said conductive shield and impinges on said light detector. 11. The conductive shield of claim 10, wherein the conductive material is configured to be in electrical communication with a ground conductor. 12. The conductive shield of claim 11, wherein the conductive material conducts noise away from said detector toward the ground conductor. 13. The conductive detector shield of claim 10, wherein the substantially transparent material comprises plastic. 14. The conductive detector shield of claim 10, wherein the substantially transparent material comprises glass. 15. The conductive detector shield of claim 10, wherein a surface resistivity of the conductive material ranges from about 30 ohms per square inch to about 500 ohms per square inch. 16. The conductive detector shield of claim 10, wherein the conductive material compri... | - | A61B005/024 A61B005/00 A61B005/1455 A61B005/145
US20200222009 | A1 | 2020-07-16 | PULSE OXIMETER ACCESS APPARATUS AND METHOD | 2019-12-13 | Access is provided to certain pulse oximetry systems utilizing a keyed sensor and a corresponding locked sensor port of a restricted access monitor. In such systems, the keyed sensor has a key comprising a memory element, and the monitor has a memory reader associated with the sensor port. The monitor is configured to function only when the key is in communications with the locked sensor port, and the memory reader is able to retrieve predetermined data from the memory element. The monitor is accessed by providing the key separate from the keyed sensor, integrating the key into an adapter cable, and connecting the adapter cable between the sensor port and an unkeyed sensor so that the monitor functions with the unkeyed sensor. | 1-10. (canceled) 11. A method of utilizing a memory device, the memory device storing access information usable to unlock otherwise unavailable processing by a patient monitor so that the patient monitor processes a signal output by a noninvasive optical sensor to determine a physiological parameter of a patient monitored by the noninvasive optical sensor, the method comprising: acquiring a first sensor apparatus comprising a first noninvasive optical sensor and a first memory device, the first noninvasive optical sensor comprising a first detector configured to output a first signal responsive to attenuation of light by a first tissue, the first memory device storing access information usable to indicate to a patient monitor that the first noninvasive optical sensor is connected and to unlock otherwise unavailable processing of the first signal by the patient monitor;programming a second memory device to store the access information from the first memory device; andattaching the second memory device to an assembly configured to support the second memory device and couple to a second sensor apparatus comprising a second noninvasive optical sensor, the second noninvasive optical sensor comprising a second detector configured to output a second signal responsive to attenuation of light by a second tissue, the assembly being configured to communicate the access information from the second memory device to the patient monitor to indicate to the patient monitor that the first noninvasive optical sensor is connected despite the first noninvasive optical sensor not being connected and to unlock otherwise unavailable processing of the second signal by the patient monitor. 12. The method of claim 11, wherein said attaching the second memory device to the assembly comprises soldering the second memory device to the assembly. 13. The method of claim 11, wherein said attaching the second memory device to the assembly comprises crimping the second memory device to the assembly. 14. The method of claim 11, wherein said attaching the second memory device to the assembly comprises embedding the second memory device inside the assembly. 15. The method of claim 11, wherein the assembly comprises a cable. 16. The method of claim 11, wherein the assembly comprises a connector. 17. The method of claim 11, further comprising coupling a connector interface of the second sensor apparatus to a corresponding interface of the assembly. 18. The method of claim 11, further comprising connecting the patient monitor to the assembly so that the assembly communicates the access information from the second memory device to the patient monitor to indicate to the patient monitor that the first noninvasive optical sensor is connected despite the first noninvasive optical sensor not being connected and to unlock the otherwise unavailable processing of the second signal by the patient monitor. 19. The method of claim 18, further comprising communicating the second signal from... | - | A61B005/00 A61B005/1455
US20190117930 | A1 | 2019-04-25 | ASSISTIVE CAPNOGRAPHY DEVICE | 2018-12-17 | Systems and method for monitoring patient physiological data are presented herein. A gas analyzing measurement head can be provided to sample and analyze respiratory gases of a patient. In one embodiment, the gas analyzing measurement head can read information on an information element of an airway adapter or resuscitation bag. Such information can be used to generate instructions for manual ventilation using the gas analyzing measurement head, airway adapter, and resuscitation bag. Manual ventilation instructions can be displayed on the gas analyzing measurement head or can be transmitted for display on another device, such as a clinician's mobile computing device. | 1.-24. (canceled) 25. (canceled) 26. A physiological monitor including an electronic display device, which provides respiration guidance to assist in timing respiration events, the physiological monitor comprising: at least one sensor configured to measure information responsive to at least one physiological parameter;at least one processor configured to provide guidance for respiration event sequences; anda display configured to provide a visual indication of the guidance, the visual indication comprising a graphic that expands and contracts to indicate a timing of a desired respiratory sequence. 27. The physiological monitor of claim 26, wherein the display device is a smartphone. 28. The physiological monitor of claim 26, further comprising a first housing for the sensor and a second housing for the display. 29. The physiological monitor of claim 26, wherein the graphic comprises a plurality of circles. 30. The physiological monitor of claim 26, wherein the at least one processor is further configured to detect a time of performance of the respiration event sequences; and generate feedback for the user based on a predetermined rate and the detected time of performance. 31. The physiological monitor of claim 30, wherein the predetermined rate is based on reminder settings corresponding to certain time or cycle. 32. The physiological monitor of claim 26, wherein the respiration event sequences correspond to cardiopulmonary resuscitation (CPR). 33. The physiological monitor of claim 26, wherein the physiological parameter comprises respiration rate and wherein the at least one processor is configured to determine that the respiration rate of the user is outside of threshold readings and select guidance based on the determination. 34. The physiological monitor of claim 26, wherein the guidance includes a rate of conducting the respiration event sequences and wherein the at least one processor is further configured to generate stimulatory feedback to guide the user to follow the rate. 35. The physiological monitor of claim 34, wherein the at least one processor is configured to update the rate based on the determined physiological parameter. 36. The physiological monitor of claim 34, wherein the stimulatory feedback includes a vibrational feedback. 37. The physiological monitor of claim 26, wherein the expansion and contraction is correlated with breathing of the user. 38. The physiological monitor of claim 26, wherein the at least one processor is configured to display heart rate after the performance of the respiration event sequences. 39. A method of providing respiration guidance to assist in timing respiration events, the method comprising: measuring, with at least one sensor, information responsive to at least one physiological parameter;generating guidance for respiration event sequences; anddisplaying a visual indication of the guidance, the visual indication comprising a graphic that expands and contracts to indicate volume ... | - | A61M016/10 A61M016/00 A61M016/08 A61B005/083
US20200253544 | A1 | 2020-08-13 | COMBINING MULTIPLE QEEG FEATURES TO ESTIMATE DRUG-INDEPENDENT SEDATION LEVEL USING MACHINE LEARNING | 2020-02-06 | The present disclosure describes systems and methods of estimating sedation level of a patient using machine learning. For example, the integration of multiple QEEG features into a single sedation level estimation system using machine learning could result in a significant improvement in the predictability of the levels of sedation, independent of the sedative drug used. The present disclosure advantageously allows for the incorporation of large numbers of QEEG features and machine learning into the next-generation monitors of sedation level. Different QEEG features may be selected for different sedation drugs, such as propofol, sevoflurane and dexmedetomidine groups. The sedation level estimation system can maintain a high performance for detecting MOAA/S, independent of the drug used. | 1. A method for generating a sedation level estimate, the method comprising: receiving an electroencephalography (EEG) signal from a sensor electrode attached to the patient, the EEG signal comprising a plurality of channels;segmenting the EEG signal into smaller epochs for each channel;extracting features of the EEG signal in each epoch;determining a median of features among the plurality of channels for each epoch;determining, by a classifier, a probabilistic estimate of a patient sedation;generating, using a determined correlation, a sedation level estimate, the sedation level estimate comprising a continuous sedation score; anddisplaying an indication of the sedation level estimate. 2. The method of claim 1, wherein an epoch comprises 4 seconds. 3. The method of claim 1, wherein the features comprise quantitative electroencephalogram (QEEG) features. 4. The method of claim 3, wherein extracting features comprises extracting at least 44 QEEG features. 5. The method of claim 1, wherein classifier comprises a binary classifier trained by machine learning. 6. The method of claim 5, wherein the binary classifier is trained using awake and sedated epoch data, the awake and sedated epoch data comprising a plurality of epochs having sedation scores. 7. The method of claim 5, wherein the sedation scores comprise a score on a scale of 0 to 5. 8. The method of claim 5, wherein the sedation scores comprise MOAA/S scores. 9. The method of claim 1, wherein the determined correlation comprises a correlation between the probabilistic estimate of the patient sedation and a sedation score. 10. The method of claim 9, wherein the determined correlation comprises a spearman rank-correlation. 11. A method of selecting a subset of EEG features for use in an electronic determination of sedation state across a plurality of drugs, said method comprising: receiving EEG signal data from an EEG sensor for a plurality of administered drugs;associating a human determined sedation score corresponding to patient's sedation state with the received EEG signal data;selecting EEG signals with the associated human determined sedation score that has a high degree of confidence;extracting a plurality of features from the selected EEG signals;training the plurality of features with the corresponding human determined sedation scores; andidentifying a set of features with a high degree of correlation based on the training. 12. A method of determining sedation state of a patient, the method comprising: receiving EEG signal data from an EEG sensor;extracting features from the received EEG signal data;applying non-linear machine learning model to the received EEG signal data; anddetermining the sedation state based on the application of the non-linear machine learning model. 13. The method of claim 12, wherein the non-linear machine learning model comprises ensemble tree with bagging model. 14. The method of claim 12, wherein the non-linear machine learning model comprises r... | - | A61B005/00 A61B005/04 A61B005/0476 G16H020/17 G06N007/00 G06N020/20 G06N020/10
US09192351 | B1 | 2015-11-24 | Acoustic respiratory monitoring sensor with probe-off detection | 2012-07-20 | An acoustic sensor configured to non-invasively detect acoustic vibrations associated with a medical patient. The acoustic vibrations are indicative of one or more physiological parameters of the medical patient. The acoustic sensor can include a sensor support and at least one sound sensing membrane supported by the sensor support. The membrane can be configured to detect acoustic vibrations associated with a medical patient. The membrane may also be configured to produce a membrane signal corresponding to the acoustic vibrations when the acoustic sensor is attached to the medical patient. The acoustic sensor can also include a probe-off assembly supported by the sensor support. The probe-off assembly can be configured to produce a probe-off signal responsive to attachment of the acoustic sensor to the medical patient and detachment of the acoustic sensor from the medical patient. | 1. An acoustic sensor configured to non-invasively detect acoustic vibrations associated with a medical patient, said acoustic vibrations indicative of one or more physiological parameters of the medical patient, said acoustic sensor comprising: a sensor support;at least one sound sensing membrane supported by the sensor support and configured to detect acoustic vibrations associated with a medical patient and produce a membrane signal corresponding to the acoustic vibrations based at least in part on an attached state of the acoustic sensor; anda probe-off assembly supported by the sensor support, the probe-off assembly configured to produce a probe-off signal responsive to the attached state of the acoustic sensor and/or to a detached state of the acoustic sensor, wherein at least a portion of the sensor support is between a patient contact surface of the acoustic sensor and the probe-off assembly. 2. The acoustic sensor of claim 1, wherein the probe-off signal indicates a sensor connected condition based at least in part on the attached state of the acoustic sensor and a sensor not connected condition based at least in part on the detached state of the acoustic sensor. 3. The acoustic sensor of claim 1, wherein the probe-off signal is indicative of an integrity of a connection between the acoustic sensor and the medical patient. 4. The acoustic sensor of claim 1, wherein the probe-off assembly comprises a switch configured to actuate in response to the attached state of the acoustic sensor. 5. The acoustic sensor of claim 1, wherein the probe-off assembly is positioned to actuate in response to a force that is in a direction of the medical patient's skin to place the acoustic sensor in the attached state. 6. The acoustic sensor of claim 1, wherein a physiological monitor in communication with the acoustic sensor is responsive to the probe-off signal to determine a sensor connected condition or a sensor not connected condition. 7. The acoustic sensor of claim 6, wherein the acoustic sensor comprises an output that is responsive to both the membrane signal and to the probe-off signal. 8. The acoustic sensor of claim 7, wherein a sensing circuit responsive to the output produces a sensor signal indicative of an integrity of a connection between the acoustic sensor and the medical patient and based at least in part on the acoustic sensor being in the attached state corresponds to the acoustic vibrations detected by the sensing membrane. 9. The acoustic sensor of claim 8, wherein the sensing circuit is located on a cable positioned between the acoustic sensor and the physiological monitor, wherein the cable communicatively couples the acoustic sensor to the physiological monitor. 10. An acoustic sensor configured to non-invasively detect acoustic vibrations associated with a medical patient, said acoustic vibrations indicative of one or more physiological parameters of the medical patient, said acoustic sensor comprising: a sensor support;... | MASIMO CORPORATION | A61B007/00 A61B007/04 A61B005/08 A61B005/00 A61B005/024 A61B005/0205 A61B005/145 H04R001/46
US11439329 | B2 | 2022-09-13 | Multiple measurement mode in a physiological sensor | 2012-07-13 | In a physiological sensor that estimates a true parameter value by providing a predicted parameter value, multiple measurements are taken to increase the accuracy of the predicted parameter value. The sensor can be reapplied between measurements to decrease the probability of an erroneous prediction caused by sensor misplacement. Some measurements can be discarded before calculating a predicted parameter value. The physiological sensor can have a plurality of modes, with one of the modes corresponding to multiple measurement process. | 1. A system for decreasing a probability of an erroneous value of a physiological parameter caused by sensor misplacement, the system comprising: a physiological sensor configured to be applied to a measurement site by a user and to provide measurements indicative of the physiological parameter;a user interface;a computer-readable memory storing executable instructions; anda processor in communication with the computer-readable memory, wherein the processor is configured by the executable instructions to at least: receive an indication of a user selection of a multiple measurement operating mode, wherein the user selection is made from among a plurality of operating modes of the system comprising a normal operating mode and the multiple measurement operating mode, wherein during the normal mode, the physiological parameter is estimated based only on a single measurement, andwherein during the multiple measurement operating mode, the physiological parameter is estimated based on a number of distinct measurements with a reapplication of the physiological sensor to a same measurement site between measurements;in response to receiving the indication of the user selection of the multiple measurement operating mode, output, to the user interface, instructions for the user to obtain the number of distinct measurements using the physiological sensor and to reapply the physiological sensor between each of the distinct measurements;obtain at least some of the distinct measurements of the number of distinct measurements, wherein, to obtain the at least some of the distinct measurements, the processor is configured to: output, to the user interface, instructions for the user to remove the physiological sensor from the measurement site and reapply the physiological sensor to the measurement site,receive an indication from the user that the physiological sensor has been removed and reapplied, andreceive from the physiological sensor a measurement indicative of the physiological parameter after receiving the indication from the user that the physiological sensor has been removed and reapplied;determine a confidence value from the number of distinct measurements corresponding to the same measurement site; andcalculate a final value for the physiological parameter based on the acquired number of distinct measurements. 2. The system of claim 1, wherein the indication comprises a sound. 3. The system of claim 1, wherein the indication comprises a light. 4. The system of claim 1, further comprising a touch screen user interface, wherein the indication comprises a visual prompt in the touch screen user interface. 5. The system of claim 1, further comprising a button, wherein the processor is configured to receive the indication of the user selection based on a user interaction with the button and wherein a user interaction that comprises pressing the button identifies that the physiological sensor has been reapplied. 6. The system of claim 1, further comprising ... | Masimo Corporation | A61B005/00 A61B005/1455 G16H040/63 A61B005/145
US20220361819 | A1 | 2022-11-17 | OPTICAL PHYSIOLOGICAL NOSE SENSOR | 2022-05-10 | An optical physiological sensor configured to be secured to a user's nose includes a first prong configured to be positioned proximate an outside portion of the nose, a second prong configured to be positioned proximate an inside portion of the user's nose, a winged portion coupled to the first prong and configured to contact tissue of the user, one or more emitters configured to emit light of one or more wavelengths into the tissue, and one or more detectors configured to detect at least a portion of the light emitted from the one or more emitters after attenuation through at least a portion of the tissue. In some configurations, the winged portion comprises a width that is greater than a width of the second prong. In some configurations, at least a portion of the winged portion is curved toward the second prong. | 1. An optical physiological sensor configured to be secured to a nose of a user, the optical physiological sensor comprising: a first prong comprising a free end configured to be positioned proximate an outside portion of the user's nose when the optical physiological sensor is in use;a second prong coupled to the first prong and comprising a free end, wherein the free end of the second prong is configured to be positioned proximate an inside portion of the user's nose when the optical physiological sensor is in use;a winged portion coupled to the free end of the first prong and configured to contact tissue of the user when the optical physiological sensor is in use, wherein the winged portion comprises a width that is greater than a width of the free end of the second prong and wherein at least a portion of the winged portion is curved toward the second prong, thereby allowing the winged portion to conform to the outside portion of the user's nose when the optical physiological sensor is in use;one or more emitters positioned proximate to the free end of the first prong and configured to emit light of one or more wavelengths into the tissue of the user when the optical physiological sensor is in use; andone or more detectors positioned proximate to the free end of the second prong and configured to detect at least a portion of the light emitted from the one or more emitters after attenuation through at least a portion of the tissue of the user's nose. 2. The optical physiological sensor of claim 1, wherein the winged portion comprises a first wing, a second wing, and an intermediate portion connecting and positioned between the first and second wings. 3. The optical physiological sensor of claim 2, wherein said width of the winged portion extends between a first end of the first wing and a second end of the second wing. 4. The optical physiological sensor of claim 2, wherein said first wing is curved toward the second prong. 5. The optical physiological sensor of claim 4, wherein said second wing is curved toward the second prong. 6. The optical physiological sensor of claim 2, wherein said intermediate portion is not curved. 7. (canceled) 8. (canceled) 9. (canceled) 10. (canceled) 11. (canceled) 12. (canceled) 13. (canceled) 14. (canceled) 15. (canceled) 16. (canceled) 17. The optical physiological sensor of claim 1, further comprising a coupling portion connecting and positioned between said first and second prongs. 18. The optical physiological sensor of claim 17, wherein said coupling portion is curved. 19-24. (canceled) 25. The optical physiological sensor of claim 1, further comprising a housing, wherein the first and second prongs and winged portion are at least partially defined by the housing. 26. (canceled) 27. (canceled) 28. The optical physiological sensor of claim 25, wherein: the one or more emitters and one or more detectors are positioned within an interior of the housing;said housing comprises a first openi... | - | A61B005/00 A61B005/026 A61B005/024
US20220160302 | A1 | 2022-05-26 | FLUID TITRATION SYSTEM | 2022-02-14 | A fluid titration system has an optical sensor, a physiological monitor, a titration controller and an infusion device. The optical sensor transmits multiple wavelengths of light into a tissue site of a person and detects the optical radiation after attenuation by pulsatile blood flowing within the tissue site. The physiological monitor receives a resulting sensor signal and derives a plethysmograph that corresponds to the pulsatile blood flow. The monitor also calculates a plethysmograph variability measure that is responsive to changes in perfusion at the tissue site. A titration controller generates a fluid control output according to the variability measure. The infusion device administers a liquid solution via an intravenous (IV) connection to the person according to the fluid control output so as to regulate at least one of a fluid flow start, rate and stop. | 1. A method of managing a blood volume of a patient, the method comprising: noninvasively detecting, with a detector of an optical sensor, light attenuated by a tissue of the patient at a measurement site;outputting, with the optical sensor, a signal responsive to the light;determining, with one or more hardware processors, a first measure of variability from at least a ratio of a pulsatile component to a nonpulsatile component of the signal, the pulsatile component being responsive to variable absorption in a blood volume in the tissue and the nonpulsatile component being responsive to static absorption in the blood volume in the tissue;determining, with the one or more hardware processors, that the first measure of variability indicates a need for the patient to receive a liquid solution; andin response to determining that the first measure of variability indicates the need, outputting a first infusion indication for presentation to a caregiver, the first infusion indication indicating to administer the liquid solution to the patient. 2. The method of claim 1, further comprising: determining, with the one or more hardware processors, a second measure of variability from at least the ratio of the pulsatile component to the nonpulsatile component of the signal at a first time, the first time being different from a second time at which the first measure of variability is determined;determining, with the one or more hardware processors, that the second measure of variability does not indicate the need; andin response to determining that the second measure of variability does not indicate the need, outputting a second infusion indication for presentation to the caregiver, the second infusion indication indicating not to administer the liquid solution to the patient. 3. The method of claim 2, further comprising visually presenting the first infusion indication and the second infusion indication to the caregiver on a display. 4. The method of claim 2, further comprising: visually presenting the first infusion indication to the caregiver on a display as +, on, increase, or start; andvisually presenting the second infusion indication to the caregiver on the display as −, off, decrease, or stop. 5. The method of claim 2, further comprising audibly presenting the first infusion indication and the second infusion indication to the caregiver. 6. The method of claim 2, further comprising: comparing the first measure of variability with a threshold to determine whether the first measure of variability indicates the need; andcomparing the second measure of variability with the threshold to determine whether the second measure of variability indicates the need. 7. The method of claim 1, further comprising determining the ratio of the pulsatile component to the nonpulsatile component from a sliding time window of values determined from the signal. 8. The method of claim 1, wherein the first measure of variability is responsive to a dehydration condition o... | - | A61B005/00 A61B005/0295 A61B005/1455 A61M005/142
US20220054058 | A1 | 2022-02-24 | PNEUMONIA SCREENER | 2021-11-03 | A device for obtaining physiological information including plethysmographs of a medical patient and detecting a condition of pneumonia. The portable pneumonia screening device may include one or more sensors configured to obtain physiological information. The pneumonia screener may provide for methods of selecting and interfaces to assist selecting a patient's age group. The screener may match a selected age group from a set of programmed threshold level of oxygen saturation, respiratory, pulse rate, or other physiological parameters to assist pneumonia diagnosis. The pneumonia screener may provide one or more visual and/or audio stimuli, such as an animation, sound or music. The visual and/or audio stimuli may indicate initialization, diagnostic in progress, completion, or other events or progress of events. In some embodiments, the visual and/or auditory stimuli may be used to soothe or intrigue the patient such that patient agitation is reduced during the screening process. | 1. An electronic system for determining an existence of pneumonia condition, the electronic system comprising: at least one optical sensor configured to attach to a patient and measure physiological parameters the patient;a hardware processor configured to determine a physiological parameter of the patient from the measured physiological parameters; anda display configured to present both visual stimuli including static images or animation, wherein the visual stimuli is configured to draw the attention of the patient, and display physiological information of the patient obtained from the at least one optical sensor. 2. The electronic system according to claim 1, further comprising a user interface configured to receive age information associated with the patient. 3. The electronic system according to claim 2, further comprising a memory configured to store associative information between a plurality of patient ages and normal physiological parameters for each corresponding patient age; 4. The electronic system according to claim 3, wherein the hardware processor is configured to receive at least one patient information indicative of an age of the patient; 5. The electronic system according to claim 4, wherein the hardware processor is configured to access the memory and acquire, based at least in part on the age of the patient, a normal physiological parameter for comparison with the determined physiological parameter of the patient; 6. The electronic system according to claim 5, wherein the hardware processor is configured to compare the determined physiological parameter of the patient with the normal physiological parameter. 7. The electronic system according to claim 6, wherein the hardware processor is configured to determine, based on a result of the comparison, a likelihood of the patient having a pneumonia condition. 8. The electronic system according to claim 7, wherein the hardware processor is configured to generate a diagnostic report including the likelihood of the pneumonia condition. 9. The electronic system according to claim 8, wherein the visual stimuli occupies a first portion of available space on the display for presentation of visual information. 10. The electronic system according to claim 9, wherein the display presents, on a second portion of available space on the display for presentation of visual information, one or more physiological data related to the likelihood of the pneumonia condition. 11. The electronic system according to claim 10, wherein the hardware processor is configured to update the one or more physiological data in real-time. 12. The electronic system according to claim 11, wherein the physiological parameter is a respiratory rate. | - | A61B005/1455 A61B005/00 A61B005/08 A61B005/0225 A61B005/024 A61B005/0205
US20220257191 | A1 | 2022-08-18 | PARAMETER UPGRADE SYSTEM | 2021-11-30 | A physiological monitor has a sensor port configured to attach and communicate with a sensor. A processor board is in communications with the sensor port and has a board digital signal processor (DSP). Firmware residing on the processor board is executable by the board DSP so as to calculate physiological parameters in response to a sensor signal received from the sensor. Upgrade tools are individually attachable to the sensor port in lieu of the sensor so as to designate to the processor board which of the physiological parameters, if any, to calculate when the sensor is attached to the sensor port. | 1. A parameter upgrade system comprising: a physiological monitor having a sensor port configured to attach and communicate with a sensor;a processor board in communications with the sensor port having a board digital signal processor (DSP);a plurality of firmware instructions residing on the processor board and executable by the board DSP so as to calculate a plurality of physiological parameters in response to a sensor signal received from the sensor; andan plurality of upgrade tools individually attachable to the sensor port in lieu of the sensor so as to designate to the processor board which of the physiological parameters, if any, to calculate when the sensor is attached to the sensor port. 2. The parameter upgrade system according to claim 1 wherein the upgrade tools each comprise: a tool digital signal processor (DSP);a sensor port connector that mates with the sensor port and provides a communications path between the tool DSP and the board DSP;an I/O port connector that provides communications between the tool DSP and an external digital device; andan information element that identifies each of the upgrades tools to the board DSP. 3. The parameter upgrade system according to claim 2 wherein at least one of the upgrade tools comprise a factory upgrade tool having the tool DSP programmed to communicate to the board DSP to make a specific physiological parameter available to the physiological monitor. 4. The parameter upgrade system according to claim 3 wherein at least one of the upgrade tools comprise a board enable tool having the tool DSP programmed to enable the board DSP to calculate available physiological parameters to be displayed by physiological monitor. 5. The parameter upgrade system according to claim 4 wherein at least one of the upgrade tools comprise an end-user tool having the tool DSP programmed to communicate to the board DSP to add available physiological parameters after the board DSP has been enabled. 6. The parameter upgrade system according to claim 5 wherein at least one of the upgrade tools comprise a demo tool to indicate to the board DSP to verify available parameters. 7. The parameter upgrade system according to claim 6 further comprising a manufacturer application executing on the PC and in communications with the tool DSP via the I/O port connector, wherein the manufacturer application programs the tool DSP with at least one of a tool parameter and a number of parameter updates that can be made with the tool. 8. The parameter upgrade system according to claim 7 further comprising a field application executing on a PC and in communications with the tool DSP via the I/O port connector, wherein the field application displays on the PC at least one of the tool parameter and the number of parameter updates that can be made with the tool. 9. A parameter upgrade method comprising: providing a physiological monitor having a sensor port configured to communicate with a sensor so as to calculate a plurality of... | - | A61B005/00 A61B005/1455 G16H040/40 G16Z099/00
US20220400962 | A1 | 2022-12-22 | PLETHYSMOGRAPHIC RESPIRATION RATE DETECTION | 2022-07-27 | A plethysmographic respiration processor is responsive to respiratory effects appearing on a blood volume waveform and the corresponding detected intensity waveform measured with an optical sensor at a blood perfused peripheral tissue site so as to provide a measurement of respiration rate. A preprocessor identifies a windowed pleth corresponding to a physiologically acceptable series of plethysmograph waveform pulses. Multiple processors derive different parameters responsive to particular respiratory effects on the windowed pleth. Decision logic determines a respiration rate based upon at least a portion of these parameters. | 1-20. (canceled) 21. A method for determining a respiration rate from a plethysmograph waveform, the method comprising: receiving a plethysmograph waveform from a noninvasive sensor monitoring a patient;identifying a plurality of portions of the plethysmograph waveform which include physiologically acceptable series of plethysmograph waveform pulses;deriving, by one or more processors, a first set of frequencies from a first respiratory-induced modulation in a portion of the plurality of portions;deriving, by the one or more processors, a second set of frequencies from a second respiratory-induced modulation in the portion, the second respiratory-induced modulation being different from the first respiratory-induced modulation;comparing, by the one or more processors, the first set of frequencies and the second set of frequencies to determine whether any of the first set of frequencies matches any of the second set of frequencies within a tolerance;generating and outputting, by the one or more processors, a respiration rate in real time to a display from determining that one of the first set of frequencies matches one of the second set of frequencies within the tolerance; andactivating, by the one or more processors, an alarm in real time if the respiration rate satisfies an alarm threshold. 22. The method of claim 21, wherein said comparing comprises comparing individual frequencies of the first set of frequencies and individual frequencies of the second set of frequencies in an order that depends on a pulse rate for the patient. 23. The method of claim 21, wherein said comparing comprises comparing the first set of frequencies and the second set of frequencies until at least determining that none of at least two of the first set of frequencies match none of at least two of the second set of frequencies within the tolerance. 24. The method of claim 21, further comprising deriving, by the one or more processors, a third set of frequencies from a third respiratory-induced modulation in the portion, the third respiratory-induced modulation being different from the first respiratory-induced modulation and the second respiratory-induced modulation, wherein said comparing comprises comparing the first set of frequencies, the second set of frequencies, and the third set of frequencies to determine whether any of the first set of frequencies matches any of the second set of frequencies and any of the third set of frequencies within the tolerance, andwherein said generating and outputting comprises generating and outputting the respiration rate in real time to the display from determining that the one of the first set of frequencies matches the one of the second set of frequencies and one of the third set of frequencies within the tolerance. 25. The method of claim 21, wherein the portion comprises plethysmograph data captured from monitoring the patient over a period less than 120 seconds. 26. The method of claim 21, further comprising: deriving a ... | - | A61B005/0205 A61B005/08 A61B005/026 A61B005/0295 A61B005/00 G16H015/00 G16H050/30 G16H050/00 A61B005/02 A61B005/029
US20230037434 | A1 | 2023-02-09 | PATIENT MONITORING DEVICE WITH IMPROVED USER INTERFACE | 2022-06-20 | A patient monitor for monitoring a patient's orientation to reduce a risk of the patient developing a pressure ulcer can include one or more hardware processors that can receive and process data from a sensor to determine the patient's orientation. The one or more hardware processors can maintain a plurality of timers associated with available orientations of the patient. Each of the plurality of timers can account for a non-consecutive duration said patient is in an associated available orientation. The non-consecutive duration can vary depending on whether a patient is in the available orientation. The patient monitor can include a structured display including an orientation trend and a patient representation illustrating a current orientation of the patient. The orientation trend can include a heat map that graphically illustrates said non-consecutive durations of the patient in the available orientations and/or an orientation graph that displays the patient' orientation history. | 1. (canceled) 2. A system for monitoring orientation of a patient, the system comprising: one or more hardware processors configured to: receive one or more signals from a sensor attached to the patient;process said one or more signals to determine the patient's orientation;generate a graphic for display on a display of a patient monitor, the graphic comprising a plurality of lines associated with a plurality of orientations, wherein the plurality of lines are positioned within the graphic at positions relative to each other corresponding to the orientations of the plurality of orientations relative to each other, wherein one of said plurality of lines is positioned in a middle of the plurality of lines and is associated with a supine orientation of the plurality of orientations; andmodify an appearance of the plurality of lines based upon an amount of time the patient has been oriented in respective orientations of the plurality of orientations. 3. The system of claim 2, wherein the one or more hardware processors are further configured to generate a 3D representation of the patient's body for display adjacent to the graphic. 4. The system of claim 2, wherein the one or more hardware processors are further configured to: cause the plurality of lines to have a first color in response to determining that the patient has been oriented in an orientation associated with the plurality of lines for less than a first threshold; andcause the plurality of lines to have a second color in response to determining that the patient has been oriented in an orientation associated with the plurality of lines for less than a second threshold and for more than the first threshold; andcause the plurality of lines to have a first color in response to determining that the patient has been oriented in an orientation associated with the plurality of lines for more than the second threshold. 5. The system of claim 2, wherein the one or more hardware processors are further configured to generate an alert in response to determining that the patient has been oriented in an orientation for more than a threshold. 6. The system of claim 2, wherein the graphic further comprises a border, wherein the border comprises a first edge, a second edge opposite the first edge, a third edge, and a fourth edge opposite the third edge, each of the third and fourth edges connected to the first and second edges, and wherein said plurality of lines extend between the first and second edges. 7. The system of claim 2, wherein the one or more hardware processors are further configured to generate an indicator for display located adjacent to the graphic and configured to indicate a current orientation of the patient, wherein the one or more hardware processors are further configured to move the indicator as the current orientation of the patient changes. 8. The system of claim 2, wherein the sensor includes at least one or more of an accelerometer or gyroscope. 9. The system of claim 2, w... | - | A61B005/11 A61B005/00
US09697928 | B2 | 2017-07-04 | Automated assembly sensor cable | 2013-07-25 | An automated assembly sensor cable has a generally wide and flat elongated body and a registration feature generally traversing the length of the body so as to identify the relative locations of conductors within the body. This cable configuration facilitates the automated attachment of the cable to an optical sensor circuit and corresponding connector. In various embodiments, the automated assembly sensor cable has a conductor set of insulated wires, a conductive inner jacket generally surrounding the conductor set, an outer jacket generally surrounding the inner jacket and a registration feature disposed along the surface of the outer jacket and a conductive drain line is embedded within the inner jacket. A strength member may be embedded within the inner jacket. | 1. An automated assembly sensor cable having a flat elongated body and a registration feature generally traversing the length of the body so as to identify the relative locations of conductors within the body for ease of automated attachment of connectors and circuit assemblies to lengths of the sensor cable, the automated assembly sensor cable comprising: an elongate body having a flat surface;a conductor set of linearly arranged insulated wires, the conductor set comprising at least a pair of emitter wires and a pair of detector wires;a conductive inner jacket directly surrounding each emitter wire of the pair of emitter wires and each detector wire of the pair of detector wires, and containing an embedded conductive drain line; andan outer jacket generally surrounding the inner jacket. 2. The automated assembly sensor cable according to claim 1 wherein the conductor set and conductive drain line are linearly arranged and regular spaced so as readily land on a corresponding series of flexible cable conductors. 3. The automated assembly sensor cable according to claim 2 wherein the regular spacing of the conductor set and conductive drain line is 0.050 inches. 4. The automated assembly sensor cable according to claim 1 further comprising a registration feature disposed along the flat surface of the elongate body, the registration feature uniquely identifying a single side of the outer jacket in order to aid in identifying cable orientation. 5. The automated assembly sensor cable according to claim 1 wherein the outer jacket and inner jacket are semi-pressure co-extruded PVC. 6. The automated assembly sensor cable according to claim 1 wherein the pair of emitter wires transmit drive currents to sensor LEDs, and the pair of detector wires receive currents from sensor photodiodes. 7. The automated assembly sensor cable according to claim 1 further comprising a strength member embedded within the inner jacket. 8. The automated assembly sensor cable according to claim 7 wherein the strength member is a high-strength cord of Kevlar strands. 9. The automated assembly sensor cable according to claim 1 wherein the outer jacket incorporates Kevlar fibers for strength. 10. A sensor cable automated assembly method comprising: providing a generally wide and flat elongated cable having a plurality of linearly-aligned, regularly-spaced insulated conductors, the plurality of linearly-aligned regularly-spaced insulated conductors comprising at least a detector pair of insulated conductors and an emitter pair of insulated conductors, and wherein the the insulated conductors of detector pair and insulated conductors of the emitter pair are directly surrounded at least by a conductive inner jacket containing an embedded conductive drain line, and wherein the inner jacket is surrounded by an outer jacket;cutting the cable to a length compatible with an optical sensor circuit;preparing at least one end of the cable so as to expose ends of the conductors;dete... | Masimo Corporation | H01B007/00 H01B009/02 A61B005/1455 H01B007/08 H01B007/36
US20220369940 | A1 | 2022-11-24 | PATIENT MONITOR FOR MONITORING MICROCIRCULATION | 2022-06-13 | A patient monitor capable of measuring microcirculation at a tissue site includes a light source, a beam splitter, a photodetector and a patient monitor. Light emitted from the light source is split into a reference arm and a sample arm. The light in the sample arm is directed at a tissue site, such as an eyelid. The reflected light from the tissue site is interfered with the light from the reference arm. The photodetector measures the interference of the light from both the sample arm and the reference arm. The patient monitor uses the measurements from the photodetector to calculate the oxygen saturation at the tissue site and monitor the microcirculation at the tissue site. | 1. (canceled) 2. A method for non-invasively determining a microcirculation state of an eyelid, the method comprising: receiving a signal associated with light attenuated by a tissue site on a head of a patient;determining, based at least in part on the signal, a first physiological parameter associated with the tissue of the eyelid, wherein the first physiological parameter corresponds to a measure of at least one of perfusion or oxygen saturation,determining, based at least in part on the signal, a second physiological parameter associated with the tissue of the eyelid;determining a relationship between the first physiological parameter and the second physiological parameter;identifying a microcirculation state of blood vessels associated with the tissue site based at least in part on a comparison of the determined relationship with one or more stored data sets. 3. The method of claim 2 wherein identifying the microcirculation state comprises identifying a stored data set of the one or more stored data sets that is most similar to the determined relationship, wherein the identified microcirculation state corresponds to the identified stored data set. 4. The method of claim 2, wherein the identified microcirculation state is indicative of a medical condition. 5. The method of claim 4, wherein the medical condition is at least one of cyanosis, sepsis, systemic inflammatory response syndrome (SIRS), or septicemia. 6. The method of claim 4, wherein the identified microcirculation state indicates that at least one microvessel of the tissue site is blocked. 7. The method of claim 4, wherein the identified microcirculation state indicates that at least one microvessel of the tissue site is at least partially blocked. 8. The method of claim 4, wherein the identified microcirculation state indicates that microvessels of the tissue site are not blocked. 9. The method of claim 4, wherein the first physiological parameter comprises an indication of oxygen saturation and the second physiological parameter comprises an indication of perfusion index. 10. The method of claim 2, wherein the second physiological parameter changes as a perfusion index associated with the tissue site changes. 11. The method of claim 2, wherein the second physiological parameter changes as an oxygen saturation associated with the tissue site changes. 12. The method of claim 4, wherein said determining the first physiological parameter is further based at least in part on a signal strength of the signal. 13. The method of claim 4, wherein the light comprises at least a first wavelength and a second wavelength, wherein the second physiological parameter corresponds to a ratio of the detected light at the first wavelength and the second wavelength. 14. A patient monitor, comprising: a sensor interface configured to receive a signal corresponding to light that is detected by a non-invasive sensor after the light interacts with a tissue site on a head of a patient; andone o... | - | A61B005/026 A61B005/1455 A61B005/00 A61B005/02 A61B005/0205
US20110118561 | A1 | 2011-05-19 | REMOTE CONTROL FOR A MEDICAL MONITORING DEVICE | 2009-11-13 | A physiological monitoring system, according to embodiments of the disclosure, can independently control multiple displays to provide displays of measured physiological parameters than can differ from each other in format and/or selected parameters. Individual display monitors can be customized to display the parameters of interest to a particular medical professional more prominently. In order to facilitate controlling multiple displays, a controller in communication with the physiological monitoring system can be attached or positioned near a user of a display. The controller can remotely change the display output from the physiological monitoring system. The controller can be attached to a particular display and control the corresponding output for that display. Typically, commands from the controller affect only the display output for the particular display and not the display output for other displays. | 1. A system for monitoring at least one physiological condition of a patient, the system comprising: a physiological measurement device comprising a first display and a first processor, the first processor configured to process measurement data to determine values of one or more physiological parameters, the physiological measurement device providing monitoring of the one or more physiological parameters of a patient through communication with one or more sensors, the first display outputting a first display screen of values of the one or more physiological parameter, the physiological measurement device providing a video output signal to a second display in electrical communication with the physiological measurement device, the video output signal causing the second display to output a second display screen of values of the one or more physiological parameters; anda controller, separately housed from said physiological measurement device, the controller in electrical communication with the physiological measurement device, the controller including at least one input for receiving a command from a user, the controller configured to transmit the received command to the physiological measurement device, the command causing the video output signal to change, the changed video output signal causing the second display output to change. 2. A system of claim 1, further comprising: a docking station forming a patient monitoring system when combined with the physiological measurement device, the docking station configured to mate with the physiological measurement device when the physiological measurement device is operating in at least a docked mode, the docking station configured to receive the video output from the physiological measurement device and transmit the video output to the second display, the physiological measurement device in electrical communication with the docking station,wherein the physiological measurement device is capable of operating in a portable mode, the portable mode providing portable monitoring as a standalone unit of the one or more physiological parameters of the patient, and capable of operating in the docked mode, the docked mode also providing monitoring of one or more physiological parameters of a patient. 3. The system of claim 1, wherein the change to the second display output comprises displaying at least one of a waveform, a value for a physiological parameter, and additional information about a monitored physiological parameter. 4. The system of claim 2, wherein the docking station comprises a built-in display. 5. The system of claim 1, further comprising a mount configured to attach to the second display, the mount configured to receive the controller. 6. The system of claim 5, the mount further comprising an adhesive layer for attaching the mount to the second display. 7. The system of claim 1, wherein the at least one input of the controller comprises a touch screen sensor on the second display. 8. The s... | MASIMO Corporation | A61B005/00
US11289199 | B2 | 2022-03-29 | Wellness analysis system | 2011-01-19 | A wellness analyzer is in communications with sensors that generate real-time physiological data from a patient. The wellness analyzer is also in communications with databases that provide non-real-time information relevant to a medical-related assessment of the patient. In a diagnostic mode, a monitor layer inputs the sensor data and adjunct layers input the database information. Adjunct layer logic blocks process the database information so as to output supplemental information to the monitor. Monitor logic blocks process the sensor data and the supplemental information so as to generate a wellness output. In a simulation mode, a simulator generates at least one parameter and the monitor generates a predictive wellness output accordingly. | 1. A wellness analyzer comprising: a plurality of sensors that generate real-time physiological data from a plurality of sites on a patient;a plurality of databases that provide non-real-time information relevant to a medical-related assessment;a wellness monitor that generates a wellness output in a diagnostic mode, the wellness monitor including one or more processors, wherein the one or more processors receive sensor data and the non-real-time information, process the non-real-time information and generate supplemental information, and process the sensor data and the supplemental information and generate the wellness output, wherein the one or more processors generate a plurality of parameters as outputs based on the sensor data received as input, wherein the wellness output is based at least in part upon one or more derived features of the plurality of parameters, the one or more derived features including at least one of a slope, a trend, a variability, a pattern, or a waveform morphology of the sensor data, the one or more derived features further including relationships derived between at least two of the plurality of parameters for the monitored patient, wherein the derived relationship comprises patient responses to variations in at least one of the plurality of parameters; anda simulator configured to: generate and vary at least one simulated parameter output for the patient according to at least one probability distribution, andgenerate one or more other non-simulated parameter outputs as dependent parameters, the dependent parameters depending from the at least one simulated parameter based on the derived relationships and in response to the at least one simulated parameter output,wherein the one or more processors process the at least one simulated parameter output and the dependent parameters and generate a predictive wellness output when the wellness monitor is in a simulation mode. 2. The wellness analyzer according to claim 1, wherein the one or more processors perform a signal extraction function that extracts physiological signals from the sensor data; andwherein the one or more processors perform a signal analysis function that derives the parameters from the physiological signals and generates the plurality of parameters as outputs. 3. The wellness analyzer according to claim 2 wherein the one or more processors process the output parameters and generate a plurality of system status outputs, wherein the one or more processors perform a feature extractor function that extracts one or more features of the parameters, the one or more features comprising at least one of a slope, a trend, a variability, a pattern, or a waveform morphology, andwherein the one or more processors perform a feature analyzer function that derives the system statuses from the one or more extracted features,each system status output indicating the physiological condition of a biological system including any of a patient's circulatory, respiratory, neur... | Masimo Corporation | G16H050/20 G16H050/50
US08150487 | B2 | 2012-04-03 | Method and apparatus for demodulating signals in a pulse oximetry system | 2007-05-18 | A method and an apparatus measure blood oxygenation in a subject. A light source is activated to cause a first emission at a first wavelength and a second emission at a second wavelength. A detector detects a composite signal indicative of an attenuation of the first and second wavelengths by tissue of a patient. The composite signal is demodulated into a first intensity signal and a second intensity signal. Blood oxygenation in the subject is determined from the first and second intensity signals. In one embodiment, demodulation is based at least in part on a period when at least one of the wavelengths is not activated. In one embodiment, a modulation of the first and second wavelengths is determined in order to avoid frequencies of ambient noise. In one embodiment, the composite signal's sampling rate is reduced before and/or after demodulation. | 1. A method of demodulating a detected light signal representative of light attenuated by tissue of a patient, the method comprising: receiving a composite signal representative of an attenuation of a first and second emissions by body tissue;adaptively demodulating said composite signal into at least a first intensity signal representative of said attenuation of said first emission by body tissue and a second intensity signal representative of said attenuation of said second emission by body tissue;anddetermining a physiological measurement based on the first and second intensity signals. 2. The method of claim 1, further comprising reducing a sampling rate of said first and second intensity signals. 3. The method of claim 2, further comprising reducing a sample rate of said composite signal before demodulating said composite signal. 4. The method of claim 2, wherein reducing a sample rate comprises decimating. 5. The method of claim 1, wherein adaptively demodulating comprises adjusting demodulation parameters during operation. 6. The method of claim 5, wherein the demodulation parameters comprise a decimation rate. 7. The method of claim 1, wherein adaptively demodulating comprises using feedback. 8. The method of claim 7, wherein adaptively demodulating using feedback comprises using feedback from previously demodulated signals. 9. The method of claim 1, further comprising low pass filtering and sample rate compressing the composite signal. 10. The method of claim 1, further comprising low pass filtering and sample rate compressing the first and second intensity signals. 11. A system for demodulating a detected light signal representative of light attenuated by tissue of a patient, the system comprising: an input for receiving a composite signal representative of an attenuation of a first and second emissions by body tissue;a demodulation module configured to adaptively demodulate said composite signal into at least a first intensity signal representative of said attenuation of said first emission by body tissue and a second intensity signal representative of said attenuation of said second emission by body tissue;anda processor configured to determine and output a physiological measurement based on the first and second intensity signals. 12. The system of claim 11 further comprising a first reducing module configured to reduce a sample rate of said composite signal. 13. The system of claim 12, wherein said first reducing module is configured to decimate said composite output signal. 14. The system of claim 12 further comprising a second reducing module configured to reduce a sample rate of said first and second intensity signals. 15. The system of claim 14, wherein said second reducing module is configured to decimate said first and second intensity signals. 16. The system of claim 11, wherein the demodulation module adaptively demodulates by adjusting demodulation parameters during operation. 17. The system of claim 16, wher... | Masimo Corporation | A61B005/1455
US20170143281 | A1 | 2017-05-25 | CONFIGURABLE PATIENT MONITORING SYSTEM | 2016-10-31 | A patient monitoring system can display one or more configurable health monitors on a configurable user interface. The health indicators are configured to display a physiological signal from a patient. The patient monitoring system can calculate ranges of values for the health indicator that correspond to a status of the patient. The health indicators can display different outputs based on the value of the physiological signal. | 1. A patient monitoring system, comprising: at least one physiological sensor including a first and second light emitter and a detector, wherein the physiological sensor is configured to measure at least one physiological signal from a patient;at least one health indicator, wherein the health indicator is configured to display a signal value based upon the at least one physiological signal;a processor: receive patient information;calculate a first range of values for the at least one health indicator based at least in part on the patient information, wherein the first range of values corresponds to a first range of physiological signals from the patient, wherein the first range of values corresponds to a first patient condition;calculate a second range of values for the at least one health indicator based at least in part on the patient information, wherein the second range of values corresponds to a second range of physiological signals from the patient, wherein the second range of values corresponds to an second patient condition; andwherein the at least one health indicator is configured to display a first output when the signal value is within the first range of values; andwherein the at least one health indicator is configured to display a second output when the signal value is within the second range of values. 2. The patient monitoring system of claim 1, wherein the first patient condition is a healthy condition. 3. The patient monitoring system of claim 1, wherein the first patient condition is an unhealthy condition. 4. The patient monitoring system of claim 1, wherein the patient monitoring system is further configured to calculate a third range of values for the health indicator, wherein the third range of values corresponds to a third range of physiological signals from the patient, wherein the third range of values corresponds to an intermediate patient condition; 5. The patient monitoring system of claim 4, wherein the first range of values, the second range of values, and the third range of values do not overlap. 6. The patient monitoring system of claim 1, wherein the first health indicator is configured to output an alarm signal when the signal value moves from the first range of values to the second range of values. 7. The patient monitoring system of claim 6, wherein the alarm signal is an audible alarm 8. The patient monitoring system of claim 1, wherein the first output is a first color displayed on the health indicator and the second output is a second color displayed on the health indicator. 9. The patient monitoring system of claim 1, wherein the first output and the second output are both displayed when the signal value is in the second range of values. 10. The patient monitoring system of claim 1, wherein the patient monitoring system is configured to communicate the signal value with a mobile device. 11. The patient monitoring system of claim 1, wherein the patient information is at least one of age, gender, h... | - | A61B005/00 A61B005/145 G06T011/20 A61B005/1455 G06F019/00 A61B005/0205 A61B005/026
US20200253519 | A1 | 2020-08-13 | SOFT BOOT PULSE OXIMETRY SENSOR | 2020-02-21 | A reusable sensor is disclosed for producing a signal indicative of at least one physiological parameter of tissue. The sensor can include a sensor housing that has a distal opening, a wire lumen, and a proximal opening. The distal opening can include a lumen extending through the body of the sensor housing and the wire lumen can be located on the outside of the sensor housing. The sensor can also include a first component located on a top surface of the sensor housing and along the pathway of the wire lumen. The sensor can also include a second component located on the bottom surface of the sensor housing opposite of the first component. The second component can also be located along the pathway of the wire lumen. The sensor can also include a wire coaxially disposed within the wire lumen and connecting the first component and second component. | 1.-22. (canceled) 23. A reusable sensor for measuring a signal indicative of at least one physiological parameter of tissue, the sensor comprising: a reusable circuit including one or more light emitting source configured to emit light of at least two different wavelengths and at least one light detector configured to detect the light after it has been attenuated by body tissue;a sensor housing, the sensor housing having a distal opening and a wire lumen, the sensor housing configured to enclose a finger; wherein the sensor housing is encloses the light emitting source and the light detector,wherein the sensor housing includes an opening so as to allow a light of the emitter to be visible external to the sensor housing,wherein the distal opening includes a lumen that extends through the body of the sensor housing, along a topside of the sensor housing; anda wire, wherein the wire is disposed within the wire lumen and provides a connection between the light emitting source and the light detector. 24. The reusable sensor of claim 23 wherein the sensor housing further comprises a proximal opening configured to accommodate a fingernail of a finger. 25. The reusable sensor of claim 23 wherein the sensor housing is configured to prevent ambient light from being detected by the at least one light detector 26. The reusable sensor of claim 23 wherein the wire lumen extends from the sensor housing and past the fingertip of the finger. 27. A reusable sensor for measuring a signal indicative of at least one physiological parameter of tissue, the sensor comprising: a rubber body configured to be disposed about a finger;a proximal opening configured to receive the finger; anda distal opening configured to receive a fingernail of the finger. 28. The reusable sensor of claim 27, wherein the reusable sensor further includes a light emitting source, a light detector, and a wire that provides a connection between the light emitting source and the light detector of the reusable sensor, wherein the wire extends from the sensor housing and past the fingertip of the finger to allow sufficient space for the fingernail to protrude. 29. The reusable sensor of claim 28, wherein the reusable sensor is capable of being flipped inside out for the cleaning of the sensor. | - | A61B005/1455 A61B005/00
US20210282679 | A1 | 2021-09-16 | MULTISPOT MONITORING FOR USE IN OPTICAL COHERENCE TOMOGRAPHY | 2021-06-01 | Optical coherence tomography (herein “OCT”) based analyte monitoring systems are disclosed. In one aspect, techniques are disclosed that can identify fluid flow in vivo (e.g., blood flow), which can act as a metric for gauging the extent of blood perfusion in tissue. For instance, if OCT is to be used to estimate the level of an analyte (e.g., glucose) in tissue, a measure of the extent of blood flow can potentially indicate the presence of an analyte correlating region, which would be suitable for analyte level estimation with OCT. Another aspect is related to systems and methods for scanning multiple regions. An optical beam is moved across the surface of the tissue in two distinct manners. The first can be a coarse scan, moving the beam to provide distinct scanning positions on the skin. The second can be a fine scan where the beam is applied for more detailed analysis. | 1. (canceled) 2. An optical coherence tomography (“OCT”) system for determining an analyte level in tissue, the system comprising: an optical coherence tomography system configured to be aligned to a tissue region of a subject through an optical coupler, wherein the tissue region includes at least a first tissue site and a second tissue site;a scanner in communication with the optical coherence tomography system and configured to: scan a beam over the first tissue site using the optical coupler to collect a first set of optical coherence tomography measurements; andscan the beam over the second tissue site using the optical coupler to collect a second set of optical coherence tomography measurements; anda processor configured to: determine, based on the first set of optical coherence tomography measurements, that the first tissue site is an analyte correlating region, wherein an analyte correlating region comprises a tissue site that is valid for measuring an analyte level;determine, based on the second set of optical coherence tomography measurements, that the second tissue site is not an analyte correlating region and not valid for measuring an analyte level;cause the scanner to monitor the first tissue site and process optical coherence tomography measurements associated with the first tissue site to measure the analyte level; andcause the scanner to not monitor and not processing optical coherence tomography measurements associated with the second tissue site. 3. The system of claim 2, wherein the first and second tissue sites comprise spatially distinct two-dimensional regions of a skin surface of the subject 4. The system of claim 2, wherein the scanner is further configured to: scan the beam over at least one additional tissue site using the optical coupler to collect optical coherence tomography measurements corresponding with each additional tissue site. 5. The system of claim 2, wherein determining that the first tissue site is valid for measuring an analyte level comprises: determining a tissue hydration level of the first tissue site. 6. The system of claim 2, wherein the processor is further configured to: aggregate a plurality of measures of the analyte level to provide an aggregated measure of the analyte level. 7. The system of claim 6, wherein the processor is further configured to: calibrate the optical coherence tomography system using the aggregated measure of the analyte level in the tissue. 8. The system of claim 2, wherein the tissue region comprises a spatial area of skin of the subject. 9. The system of claim 2, wherein the analyte level comprises a blood glucose level. 10. The system of claim 2, wherein at least one of scanning the beam over the first tissue site or scanning the beam over the second tissue site comprises scanning a plurality of tissue depths. 11. The system of claim 2, wherein areas associated with the first tissue site and the at least second tissue site do not overlap. | - | A61B005/1455 A61B005/00 A61B005/026 A61B005/145
US20210027887 | A1 | 2021-01-28 | INTELLIGENT MEDICAL ESCALATION PROCESS | 2020-10-01 | A medical network service can replace or supplement some or all of an expensive internally staffed clinical facility network with a cloud-based networking service. The medical network service in certain embodiments can provide networking services via software as a service technologies, platform as a service technologies, and/or infrastructure as a service technologies. The medical network service can provide these services to large existing clinical facilities such as metropolitan hospitals as well as to smaller clinical facilities such as specialized surgical centers. The medical network service can replace and/or supplement existing IT networks in hospitals and other clinical facilities and can therefore reduce costs and increase security and reliability of those networks. In addition, the medical network service can provide synergistic benefits that can improve patient outcomes and patient care. In addition, a medical edge router can provide redundant communications features for transmitting patient data to the medical network service. | 1. A method of configuring a patient profile in a patient monitoring device, the method comprising: by a medical network service comprising one or more processors: determining whether a patient admitted to a clinical facility is associated with an existing alarm settings profile stored with the medical network service;in response to determining that the patient is associated with the existing alarm settings profile, assigning the existing alarm settings profile to a monitoring device associated with the patient; andin response to determining that the patient is not associated with an existing alarm settings profile: identifying a matching alarm profile template that matches one or more attributes of the patient, andassigning the matching alarm profile template to the monitoring device. 2. The method of claim 1, further comprising obtaining the one or more attributes of the patient when the patient is admitted to the clinical facility. 3. The method of claim 1, wherein the one or more attributes of the patient comprise one or more of the following attributes: age, gender, health condition, and medication associated with the patient. 4. The method of claim 3, wherein said identifying the matching alarm profile template comprises selecting a neonate alarm template in response to determining that the age of the patient corresponds to a neonate. 5. The method of claim 4, wherein the neonate alarm template has different alarm settings than an adult alarm template. 6. The method of claim 1, further comprising presenting the matching alarm profile template to a clinician for approval prior to assigning the matching alarm profile template to the monitoring device. 7. The method of claim 1, further comprising presenting the matching alarm profile template to a clinician for customization prior to assigning the matching alarm profile template to the monitoring device. 8. The method of claim 1, wherein the existing alarm settings profile was generated at a second clinical facility different from the clinical facility and stored in computer storage for subsequent access. 9. A system for configuring a patient profile in a patient monitoring device, the system comprising: a medical network service comprising one or more processors, the medical network service configured to: determine whether a patient admitted to a clinical facility is associated with an existing alarm settings profile stored with the medical network service;in response to determining that the patient is associated with the existing alarm settings profile, assigning the existing alarm settings profile to a monitoring device associated with the patient; andin response to determining that the patient is not associated with an existing alarm settings profile identifying a matching alarm profile template that matches one or more attributes of the patient and associating the matching alarm profile template with the patient. 10. The system of claim 9, wherein the medical network service is f... | - | G16H040/67 H04L012/721 G08B021/02 A61B005/00 G08B029/20
US20210330188 | A1 | 2021-10-28 | MEDICAL MONITORING DEVICE HAVING MULTIPLE CONFIGURATIONS | 2021-02-05 | A patient monitoring device can be configured to provide fast and reliable physiological measurements in a variety of care settings including at a patient's home. The device can include a compact, standalone monitor with telehealth capabilities as well as an intuitive interface for use at home. The device can include a blood pressure, capnography, or pulse oximetry module. A device can include a sleek and continuous outer surface that is easy to clean and generally free of crevices, holes, or surfaces that collect external contaminants. For example, portions of the housing can connect together using a limited number of screws, thereby limiting a number of holes. The device can include a vent cover that can be rotated to reconfigure the function of the vent cover. For example, the vent cover can function as a stabilization feature and/or a cover for a ventilation hole, while permitting exhaust through the ventilation hole. | 1. A patient monitoring device configured to communicate with one or more physiological sensors and determine at least one physiological parameter of a patient, comprising: a sensor input configured to receive communications from a physiological sensor coupled to a patient;a housing configured to house a display, wherein the housing defines a recess and further defines one or more ventilation holes within the recess, wherein the one or more ventilation holes allow air to flow through the housing of the patient monitoring device; anda vent cover coupled to the housing and configured to be positioned in one of a plurality of configurations comprising at least: a first configuration wherein the vent cover is oriented within the recess to at least partially cover the one or more ventilation holes to protect the one or more ventilation holes from at least some external contaminants, wherein the covering of the one or more ventilation holes by the vent cover continues to permit the air to flow through the housing of the patient monitoring device through the one or more ventilation holes, anda second configuration wherein the vent cover is oriented to provide a stabilization feature to the patient monitoring device, wherein the orientation of the vent cover in the second configuration does not cover the one or more ventilation holes,wherein rotation of the vent cover transitions the vent cover between the first configuration and the second configuration. 2. The patient monitoring device of claim 1, wherein the first configuration further comprises at least a portion of an outer surface of the vent cover being level with at least a portion of an outer surface of the housing. 3. The patient monitoring device of claim 1, wherein the recess includes first indentations and second indentations, wherein the vent cover resides in the first indentations in the first configuration and the vent cover resides in the second indentations in the second configuration. 4. The patient monitoring device of claim 3, wherein the first indentations are perpendicular to the second indentations. 5. The patient monitoring device of claim 3, wherein the housing further defines one or more raised indentations to provide a barrier between the first indentations and the second indentations. 6. The patient monitoring device of claim 1, wherein the stabilization feature provides lateral support to the patient monitoring device. 7. The patient monitoring device of claim 8, wherein the stabilization feature includes the vent cover oriented such that its ends protrude past edges of the housing. 8. The patient monitoring device of claim 1, further comprising a locking mechanism configured to limit rotation of the vent cover. 9. The patient monitoring device of claim 1, wherein the vent cover includes a body, an engagement member, and an extension member, the extension member extending between the body and the engagement member. 10. The patient monitoring device of claim 9, where... | - | A61B005/00 A61B005/02 A61B005/0205
US20200323494 | A1 | 2020-10-15 | AUTOMATED CONDITION SCREENING AND DETECTION | 2020-06-25 | Embodiments are disclosed that enable an electronic device to instruct as user how to user one or more noninvasive sensors to measure one or more physiological parameters of a patient. In one embodiment, the measured parameters are used to obtain a diagnosis, such as a diagnosis of a critical congenital heart defect. | 1. (canceled) 2. A system for noninvasively measuring a physiological parameter of a patient to facilitate a diagnosis, the system comprising: an electronic device comprising a display, a wireless transceiver, a memory device comprising processor-executable instruction stored thereon, and a hardware processor in communication with the display, wireless transceiver, and the memory;the hardware processor programmed to execute the processor-executable instructions stored in the memory so as to: display, on the display, instructions to obtain a first measurement by positioning a first noninvasive sensor at a first measurement site on a patient;receive, from the noninvasive sensor, first signals responsive to a first physiological characteristic of the patient;calculate a first measured physiological parameter responsive to the first signals;display, on the display, instructions to obtain a second measurement by positioning a second noninvasive sensor at a second measurement site on the patient;receive, from the second noninvasive sensor, second signals responsive to a second physiological characteristic of the patient;calculate a second measured physiological parameter of the patient responsive to the second signals;display, on the display, the first and second measured physiological parameters;transmit, with the wireless transceiver, the first and second measured parameters over a network to a clinician; andinitiate, with the wireless transceiver, a telemedicine session with the clinician over the network to obtain a diagnosis based on the first and second measured parameters. 3. The system of claim 2, wherein the first measured parameter is oxygen saturation and the second measured parameter is blood pressure. 4. The system of claim 2, wherein the wireless transceiver is configured to receive an instruction to re-run one or both of the first and second measurements. 5. The system of claim 2, wherein the hardware processor is further configured to output a selection of clinicians, receive a selection of one of the clinicians from the patient, and initiate a communication session with the clinician. 6. The system of claim 2, wherein the telemedicine session comprises a video of the clinician. 7. The system of claim 2, wherein the hardware processor is further configured to receive an indication of a prescription. 8. The system of claim 2, wherein the hardware processor is further configured to instruct the patient to take a temperature reading. 9. The system of claim 2, wherein the hardware processor is further configured to instruct the patient to perform the first measurement again due to low signal confidence in the first measurement. | - | A61B005/00 A61B005/1455 A61B005/0205 A61B005/0295 A61B005/02 G16H050/20 G16H080/00 G16H040/67
US20200321793 | A1 | 2020-10-08 | CHARGING STATION FOR PHYSIOLOGICAL MONITORING DEVICE | 2020-04-16 | A charging station for providing power to a physiological monitoring device can include a charging bay and a tray. The charging bay can include a charging port configured to receive power from a power source. The tray can be positioned within and movably mounted relative to the charging bay. The tray can be further configured to secure the physiological monitoring device and move between a first position and a second position. In the first position, the tray can be spaced away from the charging port, and, in the second position, the tray can be positioned proximate the charging port, thereby allowing the physiological monitoring device to electrically connect to the charging port. | 1. A charging station for providing power to a physiological monitoring device, the charging station comprising: a charging bay comprising a charging port configured to receive power from a power source; anda tray positioned within and movably mounted relative to the charging bay, wherein the tray is configured to secure the physiological monitoring device and move between a first position and a second position, wherein, in the first position, the tray is spaced away from the charging port, and wherein, in the second position, the tray is positioned proximate the charging port, thereby allowing the physiological monitoring device to electrically connect to the charging port. 2. The charging station of claim 1, wherein physiological monitoring device comprises an indicator configured to indicate a status of the physiological monitoring device. 3. The charging station of claim 2, wherein the indicator is configured to indicate a charging status of the physiological monitoring device when electrically connected to the charging port of the charging station. 4. The charging station of claim 2, wherein the indicator is configured to indicate whether the charging station is an authorized product when the physiological monitoring device is electrically connected to the charging port. 5. The charging station of claim 2, wherein the physiological monitoring device comprises a display, the display including the indicator. 6. The charging station of claim 1, wherein: the charging bay comprises a first sidewall, a second sidewall opposite the first sidewall, a back wall connected to the first and second sidewalls, and a bottom panel connected to the first sidewall, the second sidewall, and the back wall, the charging port positioned on the bottom panel; andthe tray is movably mounted to the first and second sidewalls of the charging bay. 7. The charging station of claim 6, wherein the tray comprises a base, a first arm extending outward from and along a first side of the base, and a second arm extending outward from and along a second side of the base, the first side of the base being opposite the second side of the base, and wherein the first arm is at least partially supported by the first sidewall and the second arm is at least partially supported by the second sidewall. 8. The charging station of claim 7, wherein the base of the tray comprises a back end and a front end opposite the front end, the back end of the tray configured to be positioned closer to the back wall of the charging station when the first and second arms are at least partially supported by the first and second sidewalls, and wherein the base of the tray comprises an opening sized and shaped to match a size and shape of the charging port, the opening positioned closer to the front end of the tray than to the back end of the tray. 9. The charging station of claim 8, wherein the opening of the base of the tray comprises a rounded shape. 10. The charging station of claim 8, wherein... | - | H02J007/00 A61B005/0404 A61B005/021 A61B005/01
US20210290120 | A1 | 2021-09-23 | WEARABLE DEVICE WITH PHYSIOLOGICAL PARAMETERS MONITORING | 2021-01-13 | A wearable health monitoring device can include a physiological parameter measurement sensor or module configured to be in contact with a wearer's skin when the device is worn by the wearer on the wrist. The physiological parameter measurement sensor can noninvasively and optionally continuously measure one or more physiological parameters, for example, the oxygen saturation, of the wearer. The sensor can include a convex curvature to improve pressure, and therefore optical coupling, between the wearer's skin and the physiological parameter measurement sensor while balancing the pressure and the wearer's comfort. The sensor can include a light barrier between emitters and detectors and other light barriers to improve signal strength and reduce noise. | 1. An optical physiological sensor integrated into a watch configured to monitor health of a wearer, the optical physiological sensor configured to face tissue of the wearer when the watch is worn by the wearer, the optical physiological sensor configured to measure physiological parameters of the wearer using information from the optical physiological sensor, the optical physiological sensor comprising: a first emitter grouping comprising a first plurality of light emitting diodes (LEDs) at a first location;a second emitter grouping comprising a second plurality of LEDs at a second location different from the first location, wherein the second emitter grouping comprises the same number and type of LEDs as the first emitter groupings;one or more light blocks separating the first emitter grouping from the second emitter grouping;light diffusing material configured to diffuse light emitted by each of the first and second pluralities of LEDs;a plurality of detectors including four or more photodiodes; anda convex surface configured to be positioned between (i) the first and second emitter groupings and the four or more photodiodes and (ii) the tissue of the wearer, the convex surface comprising one or more surface materials. 2. The sensor of claim 1, wherein the one or more surface materials comprise at least a portion of the one or more light blocks and a light transmission material. 3. The sensor of claim 1, wherein the emitters in the first or second emitter groupings are not electrically connected to one another. 4. The sensor of claim 1, wherein the first or second emitter groupings defines a group of emitters located in close proximity. 5. The sensor of claim 1, wherein the plurality of detectors are individually both a near detector and far detector for each emitter grouping. 6. The sensor of claim 1, wherein the first and second emitter groups are located at non-central locations of a printed circuit board (PCB) of the sensor. 7. The sensor of claim 1, wherein the one or more light blocks extend from a surface of the sensor positioning the first and second pluralities of LEs towards a tissue of the wearer when the watch is worn. 8. The sensor of claim 1, wherein each of the first or second emitter grouping is surrounded by its own diffusing material. 9. The sensor of claim 8, wherein the light diffusing material surrounding the first emitter grouping is different from the light diffusing material surrounding the second emitter grouping. 10. The sensor of claim 1, wherein at least some of the plurality of detectors extend around a circumference of the sensor. 11. The sensor of claim 10, wherein the plurality of detectors are positioned in a grid pattern and/or across from one another. 12. The sensor of claim 10, wherein locations of the emitter groupings are interleaved with the plurality of detectors. 13. The sensor of claim 1, wherein at least one of the plurality of detectors is located between the first plurality of LEDs and t... | - | A61B005/1455 A61B005/00
US20210212640 | A1 | 2021-07-15 | SYSTEM FOR DISPLAYING OXYGEN STATE INDICATIONS | 2021-03-31 | A patient monitoring system can have a display screen or potion thereof with graphic user interface for displaying indications of a patient's oxygen state. The indications can include the patient's SpO2, dissolved oxygen index, and/or an increasing or decreasing trend of dissolved oxygen index. The displays of oxygen state indications can be compact, and/or able to provide direct visual information to a user of various aspects of the patient's oxygen state. The display elements can be used to represent any other physiological parameters. | 1. A noninvasive patient monitoring system for providing an indication of a physiological parameter, the system comprising: one or more sensors for outputting signals in response to a patient's physiological conditions;one or more signal processors configured to receive the signals and calculate: a first indicator indicating a magnitude of a physiological parameter, anda second indicator indicating an instantaneous trend of the physiological parameter; anda display responsive to output of the one or more signal processors to display the first and second indicators adjacent to each other. 2. The system of claim 1, wherein the first indicator comprises a plurality of shapes, the number of shapes displayed corresponding to the magnitude of the physiological parameter. 3. The system of claim 2, wherein no shape is displayed when the physiological parameter is zero or indeterminate. 4. The system of claim 2, wherein the shape comprises a rectangle, a circle, a triangle, or a diamond. 5. The system of claim 1, wherein the second indicator comprises an arrow. 6. The system of claim 5, wherein an angle of the arrow corresponds to a rate of change of the physiological parameter. 7. The system of claim 1, wherein the first indicator comprise a shape that is empty, partially filled, or fully filled, the amount of filling corresponding to the magnitude of the physiological parameter. 8. The system of claim 7, wherein the shape is empty when the physiological parameter is zero or indeterminate. 9. The system of claim 7, wherein the shape comprises a circle, a triangle, a rectangle, or a diamond. 10. The system of claim 7, wherein the second indicator comprises a pointer, the pointer coupled with the shape to form a dial, a clock direction of the pointer corresponding to the instantaneous trend of the physiological parameter and/or a rate of change of the physiological parameter. 11. A noninvasive patient monitoring system for providing an indication of a physiological parameter, the system comprising: one or more sensors for outputting signals in response to a patient's physiological conditions;one or more signal processors configured to receive the signals and calculate: a magnitude of a physiological parameter, andan instantaneous trend of the physiological parameter; anda display responsive to output of the one or more signal processors to display the calculated magnitude and instantaneous trend of the physiological parameter including in the form of a unitary display element, the unitary display element including a first part and a second part, wherein the first part indicates the magnitude of the physiological parameter and the second part indicates the instantaneous trend of the physiological parameter. 12. The system of claim 11, wherein the first part of the unitary display element comprises a plurality of shapes, the number of shapes displayed corresponding to the magnitude of the physiological parameter. 13. The system of claim 12, where... | - | A61B005/00 A61B005/1455
US20210290080 | A1 | 2021-09-23 | REMOTE PATIENT MANAGEMENT AND MONITORING SYSTEMS AND METHODS | 2021-03-19 | Systems and methods are provided for remote patient management and monitoring. The patient is monitored with a wireless sensor system connected to an application executing on a patient user computing device. The system continuously monitors physiological parameters, such as, but not limited to, blood oxygen saturation (SpO2), pulse rate, perfusion index, pleth variability index, and/or respiration rate from the photoplethysmograph. The system triggers alarms if the patient physiological data violates thresholds. Care providers review patient data and associated alarm(s) with graphical user interfaces. | 1. A method of managing surge capacity in a hospital during an infectious disease outbreak, the method comprising: providing each of a plurality of patients having symptoms of an infectious disease a wearable device in a non-clinical space, said wearable device configured to measure blood oxygen saturation over a monitoring period;providing a connectivity hub device that is configured to (i) wirelessly connect with respective wearable devices of the plurality of patients and (ii) transmit the measured blood oxygen saturation over the monitoring period;providing a first software application to a care provider, wherein said first software application enables the care provider to monitor the patient's physiological condition over the monitoring period without coming in close proximity with the patient; anddetermining based on the patient's measured blood oxygen saturation over the monitoring period that the patient needs to be moved to a clinical space for treatment of a contagious respiratory infection. 2. The method of claim 1, further comprising: diagnosing the patient with a respiratory virus. 3. The method of claim 2, wherein the respiratory virus comprises at least one of severe acute respiratory syndrome coronavirus 2 (SARS-CoV-2), severe acute respiratory syndrome-related coronavirus (SARS-CoV), or influenza. 4. The method of claim 1, further comprising: providing each of the plurality of patients a second software application that is configured to be installed on a respective patient user computing device, said wearable device configured to wirelessly connect with respective patient user computing devices. 5. The method of claim 1, wherein the first software application is further configured to provide an alert based on the patient's measured blood oxygen saturation over the monitoring period. 6. The method of claim 1, further comprising: treating the patient based at least on the patient's measured blood oxygen saturation over the monitoring period. 7. The method of claim 1, further comprising: notifying emergency medical services based at least on the patient's measured blood oxygen saturation over the monitoring period. 8. The method of claim 1, wherein the connectivity hub device is further configured to transmit patient temperature measurements over the monitoring period. 9. The method of claim 1, wherein the wearable device is further configured to measure the patient's respiratory rate over the monitoring period. 10. The method of claim 1, wherein the first software application is further configured to provide an alert based at least on the patient's measured blood oxygen saturation over the monitoring period. 11. The method of claim 1, further comprising: causing the care provider to contact the patient. 12. A system for remote detecting and monitoring of a respiratory health condition, the system comprising: a pulse oximetry sensor device, wherein the pulse oximetry sensor device is configured to measure blood oxygen sat... | - | A61B005/0205 A61B005/145 A61B005/00 A61B005/08
US20210338159 | A1 | 2021-11-04 | PROXIMITY SENSOR IN PULSE OXIMETER | 2021-04-13 | Systems and methods are disclosed for proximity sensing in physiological sensors, and more specifically to using one or more proximity sensors located on or within a physiological sensor to determine the positioning of the physiological sensor on a patient measurement site. Accurate placement of a physiological sensor on the patient measurement site is a key factor in obtaining reliable measurement of physiological parameters of the patient. Proper alignment between a measurement site and a sensor optical assembly provides more accurate physiological measurement data. This alignment can be determined based on data from a proximity sensor or sensors placed on or within the physiological sensor. | 1-20. (canceled) 21. An apparatus for measuring a physiological parameter, the apparatus comprising: an emitter configured to emit optical radiation at one or more wavelengths;a detector configured to detect at least a portion of the optical radiation;a proximity sensor configured to detect a distance between a patient and the proximity sensor, the distance being indicative of a position of the emitter or the detector relative to a measurement site of the patient;a sensor housing configured to support the emitter, the detector, and the proximity sensor; andone or more processors configured to generate, from the distance, instructions to adjust a location of the emitter or the detector relative to the sensor housing. 22. The apparatus of claim 21, wherein the one or more processors are configured to generate the instructions to adjust where on the sensor housing that the emitter or the detector is supported by the sensor housing. 23. The apparatus of claim 21, further comprising a drive configured to move, according to the instructions, the location of the emitter or the detector relative to the sensor housing. 24. The apparatus of claim 21, wherein the proximity sensor is configured to detect a physical contact between the proximity sensor and the patient. 25. The apparatus of claim 21, wherein the one or more processors are configured to generate a first indication when the distance satisfies a threshold and a second indication when the distance does not satisfy the threshold, the first indication indicating that the emitter or the detector is positioned correctly relative to the measurement site and the second indicating that the emitter or the detector is positioned incorrectly relative to the measurement site. 26. The apparatus of claim 21, wherein the one or more processors are configured to determine, according to the distance, a confidence value for measurement data to indicate an accuracy of the measurement data. 27. The apparatus of claim 21, further comprising one or more indicators configured to present, according to the instructions, indications to inform a user to move the emitter or the detector relative to the sensor housing. 28. The apparatus of claim 27, wherein the indications are configured to inform the user how to move the emitter or the detector relative to the sensor housing. 29. The apparatus of claim 21, wherein the one or more processors are configured to determine an oxygen saturation value from the portion of the optical radiation detected by the detector. 30. An apparatus for measuring a physiological parameter, the apparatus comprising: an emitter configured to emit optical radiation at one or more wavelengths;a detector configured to detect at least a portion of the optical radiation;a proximity sensor configured to detect a distance between a patient and the proximity sensor, the distance being indicative of a position of the emitter or the detector relative to a measurement site of the patient;a sensor h... | - | A61B005/00 A61B005/1455
US08337403 | B2 | 2012-12-25 | Patient monitor having context-based sensitivity adjustments | 2008-10-20 | An application identification sensor comprises a plurality of emitters configured to transmit light into a tissue site and a detector configured to receive the light after tissue absorption. The detector generates a signal responsive to the intensity of the light and communicates the signal to a monitor. An information element is readable by the monitor so as to identify a sensor application. The monitor presets at least one user-selectable operational parameter in response to the information element. | 1. A patient monitoring device configurable for differing operational conditions, said device comprising: a physiological signal input configured to receive a physiological signal from a noninvasive optical sensor, said physiological signal indicative of one or more physiological parameters of a patient being monitored;a signal processing device configured to process said physiological signal and to determine values of said one or more physiological parameters, said processing of said physiological signal including accessing a plurality of configurable processing parameters, at least some of said configurable processing parameters affecting a sensitivity of said processing to changes in said physiological signal, the patient monitoring device being configurable to operate in a first configuration and a second configuration, wherein said sensitivity is greater in the second configuration than in the first configuration; anda single caregiver-actuated emergency care input that, when actuated a single time, causes the patient monitoring device to operate in the second configuration and electronically adjusts a plurality of said at least some configurable processing parameters to increase said sensitivity for emergency care situations. 2. The patient monitoring device of claim 1, wherein said caregiver-actuated emergency care input comprises an input button. 3. The patient monitoring device of claim 1, wherein said caregiver-actuated emergency care input comprises an input switch. 4. The patient monitoring device of claim 1, wherein upon actuation of said caregiver-actuated emergency care input, said electronic adjustment adjusts said at least some configurable processing parameters to operate in a maximum sensitivity mode. 5. The patient monitoring device of claim 1, wherein upon actuation of said caregiver-actuated emergency care input, said electronic adjustment adjusts said at least some configurable processing parameters to operate in a minimum averaging time mode. 6. A method of configuring a patient monitor based at least in part on an environment of use of said patient monitor, the method comprising: receiving electronic signals indicative of one or more physiological parameters of a monitored patient, said electronic signals indicative of light attenuated by body tissue of a monitored patient;receiving a single caregiver input indicative of a current patient monitoring environment, wherein a single actuation of said caregiver input causes a patient monitor to transition between a first configuration and a second configuration, wherein the first second configuration is associated with increased processing sensitivity as compared to the first configuration, and wherein said single actuation electronically adjusts a plurality of configurable processing parameters; andprocessing with a signal processor said electronic signals according to said caregiver input to determine output measurements for said one or more physiological parameters of ... | Masimo Corporation | A61B005/00
US20220216645 | A1 | 2022-07-07 | WATER RESISTANT CONNECTOR FOR NONINVASIVE PATIENT MONITOR | 2021-08-16 | Systems and methods are provided for water resistant connectors. A male connector includes a rib or a draft angle that creates a seal when engaged with a female connector. A male connector includes an overmold that includes or is made of a thermoplastic elastomer. Male or female connectors include molds that include or are made of a thermoplastic polymer, such as polypropylene. A female connector includes spring contacts that fit within individual pockets of the female connector. | 1-20. (canceled) 21. A patient monitor configured to interface one or more noninvasive physiological sensors, the patient monitor comprising: a hardware processor configured to process physiological signals to obtain measurements;a display configured to present at least some of the measurements; anda female connector configured to receive the physiological signals from a physiological sensor, the female connector further configured to couple the physiological sensor with the patient monitor, the female connector comprising: a rigid frame comprising a plurality of pockets;a first circuit board disposed within the rigid frame and configured to transmit at least some of the physiological signals to the hardware processor;a first plurality of electrical contacts disposed on the first circuit board, each electrical contact of the first plurality of electrical contacts disposed within each pocket of the plurality of pockets, the first plurality of electrical contacts: operative to contact second electrical contacts in a corresponding male connector when the male connector is inserted into the female connector, the male connector coupled to the physiological sensor, andpartially exposed to air when the male connector is not inserted into the female connector;a rigid mold circumferentially surrounding the first plurality of electrical contacts and configured to create a water-resistant seal around the first plurality of electrical contacts;a proximal opening configured to receive the male connector; anda distal opening configured to receive the male connector, wherein a first height of the distal opening is taller than a second height of the proximal opening. 22. The patient monitor of claim 21, wherein the first height of the distal opening is between approximately 0.74 centimeters and approximately 0.79 centimeters, and wherein the second height of the proximal opening is between approximately 0.15 centimeters and approximately 0.18 centimeters. 23. The patient monitor of claim 21, wherein the female connector further comprises: a second circuit board disposed within the rigid frame and configured to transmit at least some of the physiological signals to the hardware processor; anda third plurality of electrical contacts disposed on the second circuit board. 24. The patient monitor of claim 23, wherein the second circuit board is disposed opposite of the first circuit board within the rigid frame. 25. The patient monitor of claim 21, wherein the female connector further comprises: a detent assembly configured to engage with a detent of the male connector. 26. The patient monitor of claim 25, wherein the detent assembly includes at least one of a detent catcher or pocket. 27. A patient monitoring system comprising: a hardware processor configured to process physiological signals to obtain measurements; anda female connector configured to receive the physiological signals from a physiological sensor, the female connector comprising: a rigid frame ... | - | H01R013/52 A61B005/30
US20220201867 | A1 | 2022-06-23 | FOLD FLEX CIRCUIT FOR LNOP | 2021-10-14 | Various sensors and methods of assembling sensors are described. In some embodiments, the sensor assembly includes a first end, a body portion, and a second end. The first end can include a neck portion and a connector portion and the second end can include a flap, a first component, a neck portion, and a second component. A method is also described for sensor folding. The method can include using a circuit with an attached emitter and a detector that is separated by a portion of the circuit. The method can also include folding the portion of the circuit such that a first fold is created through the emitter and folding the portion of the circuit such that a second fold is created such that the first fold and second fold form an angle. | 1. (canceled) 2. A sensor assembly configured for folding, the sensor assembly comprising: a flexible circuit substrate extending between a proximal end and a distal end;an emitter on the flexible circuit substrate;a detector on the flexible circuit substrate;a first fold formed along the flexible circuit substrate between the emitter and the detector; anda connector positioned at a proximal end of the flexible circuit substrate. 3. The sensor assembly of claim 2 further comprising a second fold formed along the circuit between the emitter and the detector. 4. The sensor assembly of claim 2, wherein the emitter and the detector are positioned at a distal end of the circuit. 5. The sensor assembly of claim 2, wherein the emitter is positioned closer towards a center of the circuit than the detector. 6. The sensor assembly of claim 3, wherein a neck portion of the circuit extends between the emitter and the detector. 7. The sensor assembly of claim 6, wherein the first fold and the second fold are formed in the neck portion. 8. The sensor assembly of claim 2, wherein the first fold is formed through the centerline of the emitter. 9. The sensor assembly of claim 2, wherein the first fold forms a 45 degree angle in the circuit. 10. The sensor assembly of claim 2, wherein the first fold forms an angle between 0 to 180 degrees in the circuit. 11. The sensor assembly of claim 3, wherein the first fold and the second fold form a 45 degree angle. 12. The sensor assembly of claim 2, wherein the sensor assembly forms an L shape. 13. A method for manufacturing a physiological sensor, the method comprising: providing a flexible circuit substrate with an emitter and a detector attached to a distal end of the flexible circuit substrate, wherein the emitter and detector are separated by a portion of the flexible circuit substrate;folding, at least once, the portion of the flexible circuit substrate such that a first fold is created to form an angle. 14. The method of claim 13 further including folding the portion of the circuit such that a second fold is created, wherein the first fold and second fold form an angle. 15. The method of claim 14, wherein the second fold forms the sensor into an L shape. 16. The method of claim 13, wherein the first fold forms a 45 degree angle in the sensor. 17. The method of claim 13, wherein the first fold forms an angle between 0 to 180 degrees in the sensor 18. The method of claim 14, wherein the second fold forms a 90 degree angle in the sensor. 19. The method of claim 13, wherein the first fold is formed between the emitter and the detector. 20. The method of claim 14, wherein the second fold is formed between the emitter and the detector. 21. The method of claim 13, wherein the first fold is formed through the centerline of the emitter. 22. The method of claim 13, further comprising adding a tape to the flexible circuit substrate. | - | H05K003/22 A61B005/00 A61B005/1455 H05K003/00
US20160029932 | A1 | 2016-02-04 | PHYSIOLOGICAL MEASUREMENT COMMUNICATIONS ADAPTER | 2015-07-31 | A sensor interface is configured to receive a sensor signal. A transmitter generates a transmit signal. A receiver receives the signal corresponding to the transmit signal. Further, a monitor interface is configured to communicate a waveform to the monitor so that measurements derived by the monitor from the waveform are generally equivalent to measurements derivable from the sensor signal. | 1. (canceled) 2. A pulse oximetry device comprising: a housing including at least a signal processor and a transmitter;a display positioned on the housing and in communication with the signal processor;a strap configure to securely mount the housing on an appendage of a user;a pulse oximetry sensor in communication with the signal processor and configured to be mounted to a finger of the user, wherein the pulse oximetry sensor includes at least: a light emitter configured to emit light into a tissue site of the finger of the user; anda light detector configured output a signal responsive to at least a portion of the emitted light after attenuation by tissue of the tissue site; anda cable configured to enable communication between the signal processor and the pulse oximetry sensor, wherein the cable is coupled to both the housing and the pulse oximetry sensor,wherein the signal processor is configured to: receive the signal from the pulse oximetry sensor;derive, from the signal, measurements of oxygen saturation and pulse rate; anddisplay, on the display, the measurements, andwherein the transmitter is configured to: receive the signal from the pulse oximetry sensor; andtransmit a transmit signal responsive to the signal to a receiver configured to adapt the transmit signal to a monitor-compatible signal based on characterization information specific to a monitor device, the monitor-compatible signal usable by the monitor device to provide physiological parameter measurements consistent with the signal received from the pulse oximetry sensor. 3. The pulse oximetry device of claim 2, wherein transmit signal is transmitted wirelessly. 4. The pulse oximetry device of claim 2, wherein the display is positioned on an outward facing portion of the housing such that the measurements displayed on the display are viewable by the user. 5. The pulse oximetry device of claim 2 further comprising: one or more input mechanisms useable by the user to affect at least one of an operational mode or characteristics of the pulse oximetry device. 6. The pulse oximetry device of claim 5, wherein the one or more input mechanisms comprise keys. 7. The pulse oximetry device of claim 6, wherein the display wraps at least partially around the appendage of the user. 8. The pulse oximetry device of claim 2, wherein the pulse oximetry sensor is disposable. 9. A method of monitoring oxygen saturation and pulse rate of a user comprising: providing a pulse oximetry device according to claim 2;mounting the pulse oximetry device on an appendage of the user; andactivating the pulse oximetry device such that measurements of oxygen saturation and/or pulse rate are provided by the pulse oximetry device and displayed a display of the pulse oximetry device. 10. A pulse oximetry device comprising: a housing including at least a signal processor;a display positioned on the housing and in communication with the signal processor;a strap usable to mount the housing on an appendage of... |  | A61B005/1455 A61B005/024 A61B005/00
US20210345966 | A1 | 2021-11-11 | PHYSIOLOGICAL MEASUREMENT DEVICE | 2021-07-20 | An physiological measurement device provides a device body having a base, legs extending from the base and an optical housing disposed at ends of the legs opposite the base. An optical assembly is disposed in the housing. The device body is flexed so as to position the housing over a tissue site. The device body is unflexed so as to attach the housing to the tissue site and position the optical assembly to illuminate the tissue site. The optical assembly is configured to transmit optical radiation into tissue site tissue and receive the optical radiation after attenuation by pulsatile blood flow within the tissue. | 1. A physiological measurement device configured for placement at an ear of a user, the physiological measurement device comprising: a body portion;an extension portion connected to and extending transverse with respect to the body portion, the extension portion configured to be positioned at least partially in an ear canal of the user's ear when the physiological measurement device is in use, wherein, when the extension portion is positioned at least partially in the ear canal of the user's ear, the body portion is positioned outside of the ear canal and adjacent tissue of a concha of the user's ear; andat least one light emitter and at least one detector, the at least one light emitter and the at least one detector arranged in a reflective measurement configuration on the body portion of the physiological measurement device, wherein the at least one light emitter is configured to emit light towards said tissue of said concha of the user's ear when the physiological measurement device is in use, and wherein the at least one light detector is configured to output at least one signal responsive to detecting at least a portion of the emitted light after reflection from at least a portion of said tissue of said concha of the user's ear when the physiological measurement device is in use, said at least one signal indicative of at least one physiological parameter of the user. 2. The physiological measurement device of claim 1, wherein the at least one emitter comprises at least one light emitting diode (LED). 3. The physiological measurement device of claim 1, wherein the extension portion comprises an ear bud. 4. The physiological measurement device of claim 1, wherein the body portion of the physiological measurement device is larger than the extension portion. 5. The physiological measurement device of claim 1, wherein the physiological measurement device is configured to be coupled with a cable. 6. The physiological measurement device of claim 5, wherein the cable is configured to communicate said at least one signal to a monitoring device, said at least one signal usable by the monitoring device to determine said at least one physiological parameter of the user. 7. The physiological measurement device of claim 5, wherein the cable extends from the body portion. 8. The physiological measurement device of claim 1, wherein the at least one physiological parameter comprises at least one of an oxygen saturation and a pulse rate of the user. 9. The physiological measurement device of claim 1, wherein the at least one emitter and the at least one detector on the body portion are configured to be positioned outside of the ear canal and adjacent the tissue of the concha of the user's ear when an entirety of the extension portion is positioned within the user's ear canal. 10. The physiological measurement device of claim 1, wherein the extension portion does not comprise an emitter and does not comprise a detector. 11. A hearing aid comprising t... | - | A61B005/00 A61B005/0205 A61B005/024 A61B005/1455 A61B005/026
US20200121265 | A1 | 2020-04-23 | PHYSIOLOGICAL ACOUSTIC MONITORING SYSTEM | 2019-07-08 | An acoustic monitoring system has an acoustic front-end, a first signal path from the acoustic front-end directly to an audio transducer and a second signal path from the acoustic front-end to an acoustic data processor via an analog-to-digital converter. The acoustic front-end receives an acoustic sensor signal responsive to body sounds in a person. The audio transducer provides continuous audio of the body sounds. The acoustic data processor provides audio of the body sounds upon user demand. | 1.-7. (canceled) 8. A method of transmitting physiological sounds responsive to a signal detected by a physiological sensor attached to a patient, the method comprising: processing a signal from a physiological sensor attached to a body of the patient;comparing features in the processed signal with sound signatures corresponding to physiological sounds that are stored in a first data repository;generating a plurality of digital tags based on the comparison of the processed signal with the sound signatures; andtransmitting the plurality of digital tags over a network in lieu of the processed signal, thereby reducing bandwidth required for network transmission. 9. The method of claim 8, further comprising generating synthetic physiological sounds from the plurality of digital tags. 10. The method of claim 9, further comprising mixing white noise to generate the synthetic physiological sounds; 11. The method of claim 9, wherein the synthetic physiological sounds are generated on a computing system that is separate from the physiological sensor. 12. The method of claim 11, wherein the computing system comprises a mobile computing device. 13. The method of claim 8, wherein the sound signatures comprise heart sounds. 14. The method of claim 8, wherein the physiological sounds comprise breath sounds. 15. The method of claim 12, further comprising determining cardiopulmonary distress based on the generated plurality of digital tags. 16. A system of transmitting physiological sounds responsive to a signal detected by a physiological sensor attached to a patient, the system comprising one or more hardware processors configured to: process a signal from a physiological sensor attached to a body of the patient;compare features in the processed signal with sound signatures corresponding to physiological sounds that are stored in a first data repository;generate a plurality of digital tags based on the comparison of the processed signal with the sound signatures; andtransmit the plurality of digital tags over a network in lieu of the processed signal, thereby reducing bandwidth required for network transmission. 17. The system of claim 16, wherein the one or more hardware processors are further configured to generate synthetic physiological sounds from the plurality of digital tags. 18. The system of claim 17, wherein the one or more hardware processors are further configured to mix white noise to generate the synthetic physiological sounds; 19. The system of claim 17, wherein the synthetic physiological sounds are generated on a computing system that is separate from the physiological sensor. 20. The system of claim 19, wherein the computing system comprises a mobile computing device. 21. The system of claim 16, wherein the sound signatures comprise heart sounds. 22. The system of claim 16, wherein the physiological sounds comprise breath sounds. 23. The system of claim 16, wherein the one or more hardware processors are further configured to ... | - | A61B005/00 A61B007/04 A61B007/00
US08548548 | B2 | 2013-10-01 | Physiological measurement communications adapter | 2010-11-29 | A sensor interface is configured to receive a sensor signal. A transmitter generates a transmit signal. A receiver receives the signal corresponding to the transmit signal. Further, a monitor interface is configured to communicate a waveform to the monitor so that measurements derived by the monitor from the waveform are generally equivalent to measurements derivable from the sensor signal. | 1. A personal, wearable, wireless physiological system comprising: a physiological sensor configured to be attached to a patient and further configured to measure data useable to determine a physiological parameter;a housing including a first processor configured to receive sensor signals from said physiological sensor and further configured to calculate at least one physiological parameter of a patient, said housing configured to be wearable by the patient;a first communications link in communication with said first processor, the communication link configured to at least wirelessly transmit an indication of the calculated at least one physiological parameter;a second communications link configured to wirelessly receive the transmitted indication of the calculated at least one physiological parameter transmitted by the first communications link; anda second processor in communication with the second communications link, the second processor configured to provide a signal to the sensor input of a physiological monitor, the signal useable to cause the physiological monitor to calculate and display a physiological measurement consistent with the calculated at least one physiological parameter of the patient. 2. The personal, wearable, wireless physiological system according to claim 1, wherein the second processor utilizes characterization information corresponding to said physiological monitor usable to cause the physiological monitor to display a physiological measurement consistent with the calculated at least one physiological parameter of the patient. 3. The personal, wearable, wireless physiological system according to claim 1, wherein the housing houses the first communications link in addition to the first processor. 4. The personal, wearable, wireless physiological according to claim 1, wherein said second processor adapts said first signal so that said physiological monitor derives said physiological measurements comprising at least one of oxygen saturation, blood pressure, EKG, respiration rate, body temperature and blood glucose. 5. The personal, wearable, wireless physiological system according to claim 1, wherein the physiological measurement is oxygen saturation. 6. A physiological measurement method comprising: receiving a physiological sensor signal at a wearable processing unit configured to be worn by a patient under measurement;calculating an indication of a physiological parameter;wirelessly transmitting the indication of the calculated physiological parameter;receiving the transmitted indication of the calculated physiological parameter; andoutputting an adapted physiological waveform to a sensor port of the patient monitor so that the patient monitor calculates physiological measurements from the adapted physiological waveform. 7. The physiological measurement method of claim 6, wherein the physiological parameter is at least one of oxygen saturation, blood pressure, EKG, respiration rate, body temperature and blood glu... | Masimo Corporation | A61B005/1455 A61B005/024 A61B005/00
US08755856 | B2 | 2014-06-17 | Signal processing apparatus | 2012-02-22 | The present disclosure describes a method and an apparatus for analyzing measured signals using various processing techniques. In certain embodiments, the measured signals are physiological signals. In certain embodiments, the measurements relate to blood constituent measurements including blood oxygen saturation. | 1. In a signal processor, a method of determining a measurement of a characteristic of arterial blood, the method comprising: transforming first and second time-domain signals into respective first and second frequency-domain signals, the first and second time-domain signals being indicative of light that has been attenuated by body tissue carrying arterial blood;determining one or more values for a plurality of non-zero frequency components of the first and second frequency-domain signals that are indicative of the strength of one or more frequency components of the first frequency-domain signal versus the strength of one or more corresponding frequency components in the second frequency-domain signal;determining one or more phase differences between respective frequency components of the first and second frequency-domain signals:selecting one or more frequency components that exhibit physiological characteristics of arterial blood based, at least in part, on the corresponding one or more values and the one or more phase differences; anddetermining the measurement for the characteristic of arterial blood using the selected one or more frequency components. 2. The method of claim 1, wherein the characteristic of arterial blood comprises the oxygen saturation thereof. 3. The method of claim 2, wherein selecting one or more frequency components that exhibit physiological characteristics of arterial blood comprises calculating a plurality of possible oxygen saturation values. 4. The method of claim 3, wherein selecting one or more frequency components that exhibit physiological characteristics of arterial blood further comprises analyzing a histogram of the plurality of possible oxygen saturation values. 5. The method of claim 1, wherein the plurality of non-zero frequency components span a range of frequencies that includes one or more harmonics of the pulse rate of the pulsing blood. 6. The method of claim 1, wherein each value comprises a ratio of the strength of one or more frequency components in the first frequency-domain signal to the strength of the corresponding one or more frequency components in the second frequency-domain signal. 7. The method of claim 6, wherein the first and second frequency-domain signals respectively comprise first and second Fourier-transformed signals. 8. The method of claim 7, wherein the strength of the one or more frequency components in the first and second Fourier-transformed signals respectively comprises the magnitude of the first and second Fourier-transformed transform signals for the one or more frequency components. 9. A signal processor apparatus for determining a measurement value for a characteristic of arterial blood, the signal processor apparatus comprising: a processor programmed to perform a method comprising, transforming first and second time-domain signals into respective first and second frequency-domain signals, the first and second time-domain signals being indicative of light that ... | Masimo Corporation | A61B005/1455
US20220039707 | A1 | 2022-02-10 | OPTICAL SENSOR WITH MULTIPLE DETECTORS OR MULTIPLE EMITTERS | 2021-07-19 | Various noninvasive physiological sensors are described herein. Some implementations of the sensors described herein include multiple emitters and/or detectors positioned at various portions of a measurement site and configured to operate in either or both of transmittance and reflectance modes. In one implementation, a noninvasive physiological sensor includes a body portion configured to secure to a finger of a subject, an emitter operably positioned by the body portion at a first side of the finger and configured to emit light of one or more wavelengths into tissue of the finger, a first detector operably positioned by the body portion at a second side of the finger opposite the first side, and a second detector operably positioned by the body portion at a third side of the finger and offset approximately 90 degrees from the emitter with respect to an axis extending through at least a portion of the body portion. | 1. A noninvasive physiological sensor configured to attach to a finger of a user, the noninvasive physiological sensor comprising: a body portion configured to be secured to the finger of the user;a first emitter configured to emit light of one or more wavelengths into tissue of the finger of the user when the noninvasive physiological sensor is in use, wherein the first emitter is operably positioned by the body portion at a first side of the finger when the body portion is secured to the finger; anda plurality of detectors, each of the plurality of detectors configured to detect at least a portion of the emitted light after attenuation by the tissue of the finger of the user when the noninvasive physiological sensor is in use, wherein each of the plurality of detectors is configured to generate at least one signal responsive to the detected light, and wherein the plurality of detectors comprises: a first detector operably positioned by the body portion at a second side of the finger that is opposite the first side of the finger when the body portion is secured to the finger such that the first detector and the first emitter are substantially aligned with one another; anda second detector operably positioned by the body portion at a third side of the finger when the body portion is secured to the finger such that the second detector is offset approximately 90 degrees from the first emitter with respect to an axis extending through at least a portion of the body portion. 2. The noninvasive physiological sensor of claim 1, wherein: the noninvasive physiological sensor further comprises a second emitter configured to emit light of one or more wavelengths into the tissue of the finger of the user when the noninvasive physiological sensor is in use; andthe second emitter is operably positioned by the body portion at a fourth side of the finger that is opposite the third side of the finger when the body portion is secured to the finger such that the second emitter is offset approximately 90 degrees from the first emitter with respect to said axis extending through at least the portion of the body portion. 3. The noninvasive physiological sensor of claim 2, wherein the second emitter is operably positioned by the body portion such that the second emitter is offset approximately 180 degrees from the second detector with respect to said axis extending through at least the portion of the body portion. 4. The noninvasive physiological sensor of claim 2, wherein the first emitter and the second emitter are configured to be selectively activated such that only one of the first and second emitters is emitting light at a given time. 5. The noninvasive physiological sensor of claim 1, wherein said axis extends through a center of a cross-section of the body portion. 6. The noninvasive physiological sensor of claim 1, wherein the first emitter and the plurality of detectors are operably positioned by the body portion along a plane of a cross-section of the ... | - | A61B005/1455 A61B005/00 A61B005/145 A61B005/024
US20220133189 | A1 | 2022-05-05 | ACTIVE-PULSE BLOOD ANALYSIS SYSTEM | 2022-01-14 | An active-pulse blood analysis system has an optical sensor that illuminates a tissue site with multiple wavelengths of optical radiation and outputs sensor signals responsive to the optical radiation after attenuation by pulsatile blood flow within the tissue site. A monitor communicates with the sensor signals and is responsive to arterial pulses within a first bandwidth and active pulses within a second bandwidth so as to generate arterial pulse ratios and active pulse ratios according to the wavelengths. An arterial calibration curve relates the arterial pulse ratios to a first arterial oxygen saturation value and an active pulse calibration curve relates the active pulse ratios to a second arterial oxygen saturation value. Decision logic outputs one of the first and second arterial oxygen saturation values based upon perfusion and signal quality. | 1-18. (canceled) 19. An active-pulse blood analysis system, comprising: an optical emitter that that illuminates a tissue site with multiple wavelengths of optical radiation;an optical sensor that outputs sensor signals responsive to the optical radiation after attenuation by pulsatile blood flow within the tissue site;a monitor that receives the sensor signals and generates an arterial pulse ratio and an active pulse ratio according to the wavelengths;one or more memory devices storing an arterial calibration curve that relates arterial pulse ratios to arterial oxygen saturation values (SpO2);one or more memory devices storing an active pulse calibration curve that relates active pulse ratios to arterial oxygen saturation values (SpO2AP);one or more processors configured to: select a first arterial oxygen saturation value (SpO2) from the arterial calibration curve based on the arterial pulse ratio generated by the monitor, andselect a second arterial oxygen saturation value (SpO2AP) from the active pulse calibration curve based on the active pulse ratio generated by the monitor; anda selection module that outputs a third arterial oxygen saturation value (SpO2M) selected from one of the first arterial oxygen saturation value (SpO2) and the second arterial oxygen saturation value (SpO2AP) based on a signal quality input. 20. The active-pulse blood analysis system according to claim 19, wherein the third arterial oxygen saturation (SpO2M) is tolerant to at least one of motion, low perfusion and low signal quality. 21. The active-pulse blood analysis system according to claim 19, wherein the signal quality input is a Boolean signal quality input (BSQ) and the perfusion index input is a Boolean perfusion index input (BPI). 22. The active-pulse blood analysis system according to claim 21, wherein the selection module outputs the first arterial oxygen saturation only when the BSQ and the BPI are both equal to 1. 23. An active-pulse blood analysis method comprising: inputting optical sensor data;calculating arterial pulse ratios from the optical sensor data;calculating active pulse ratios from the optical sensor data;applying an arterial calibration curve stored in one or more memory devices to the arterial pulse ratios so as to generate an SpO2 parameter indicative of arterial oxygen saturation determined from an arterial pulse;applying an active pulse calibration curve stored in one or more memory devices to the arterial pulse ratios so as to generate an SpO2AP parameter indicative of arterial oxygen saturation determined from an active pulse; andchoosing between the SpO2 parameter and the SpO2AP parameter so as to generate an SpO2M output parameter, the SpO2M output parameter comprising either the SpO2 parameter or the SpO2AP parameter, based on signal quality input. 24. The active-pulse blood analysis method according to claim 23, wherein the SpO2M output parameter is indicative of an arterial oxygen saturation measurement tolerant to at least... | - | A61B005/1455 A61B005/00
US20220248984 | A1 | 2022-08-11 | USER-WORN DEVICE FOR NONINVASIVELY MEASURING A PHYSIOLOGICAL PARAMETER OF A USER | 2022-04-20 | The present disclosure relates to noninvasive methods, devices, and systems for measuring various blood constituents or analytes, such as glucose. In an embodiment, a light source comprises LEDs and super-luminescent LEDs. The light source emits light at at least wavelengths of about 1610 nm, about 1640 nm, and about 1665 nm. In an embodiment, the detector comprises a plurality of photodetectors arranged in a special geometry comprising one of a substantially linear substantially equal spaced geometry, a substantially linear substantially non-equal spaced geometry, and a substantially grid geometry. | 1. (canceled) 2. A user-worn device configured to non-invasively measure a physiological parameter of a user, the user-worn device comprising: a plurality of light emitting diodes (LEDs) configured to emit light;one or more photodiodes configured to receive light after attenuation by tissue of the user; andone or more processors configured to: cause at least a first one of the plurality of LEDs to be driven at a first power;cause at least a second one of the plurality of LEDs to be driven at a second power, wherein the second power is a higher power than the first power;receive one or more signals from at least one of the photodiodes; andresponsive to the one or more signals, calculate a measurement of the physiological parameter of the user, wherein the one or more signals include information responsive to light received from both the first and second ones of the plurality of LEDs after attenuation by tissue, and wherein the one or more processors are configured to reduce noise or increase a signal-to-noise ratio based on the one or more signals. 3. The user-worn device of claim 2, wherein the second one of the plurality of LEDs is driven at the second power after the first one of the plurality of LEDs is driven at the first power such that the plurality of LEDs is driven using a progression from low power to the higher power. 4. The user-worn device of claim 3, wherein an order of driving the first and second ones of the plurality of LEDs is based on the progression from low power to the higher power. 5. The user-worn device of claim 3, wherein the progression from low power to the higher power comprises an increase in power of between 40 times and 100 times. 6. The user-worn device of claim 5, wherein the progression from low power to the higher power comprises an increase in power of between 40 times and 50 times. 7. The user-worn device of claim 3 further comprising: an LED driver configured to provide pulses of current to the plurality of LEDs, wherein the LED driver receives a control signal from the one or more processors and in response drives the plurality of LEDs progressing from low power to the higher power. 8. The user-worn device of claim 7, wherein the progression from low power to the higher power comprises: a first one or more pulses at low power; anda second one or more pulses at the higher power. 9. The user-worn device of claim 8, wherein: the first one of the plurality of LEDs emits the first one or more pulses at a first one or more wavelengths, andthe second one of the plurality of LEDs emits the second one or more pulses at a second one or more wavelengths different from the first one or more wavelengths. 10. The user-worn device of claim 7, wherein the progression from low power to the higher power allows the LED driver to stabilize and provide more stable current to the plurality of LEDs. 11. The user-worn device of claim 2, wherein: the first one of the plurality of LEDs emits light at a first wavelength, and... | - | A61B005/1455 A61B005/145 A61B005/00 A61B005/024
US09408542 | B1 | 2016-08-09 | Non-invasive blood pressure measurement system | 2011-07-22 | A system for non-invasively determining an indication of an individual's blood pressure is described. In certain embodiments, the system calculates pulse wave transit time using two acoustic sensors. The system can include a first acoustic sensor configured to monitor heart sounds of the patient corresponding to ventricular systole and diastole and a second acoustic sensor configured to monitor arterial pulse sounds at an arterial location remote from the heart. The system can advantageously calculate a arterial pulse wave transit time (PWTT) that does not include the pre-ejection period time delay. In certain embodiments, the system further includes a processor that calculates the arterial PWTT obtained from the acoustic sensors. The system can use this arterial PWTT to determine whether to trigger an occlusive cuff measurement. | 1. A method of monitoring blood pressure of a patient, the method comprising: receiving a physiological electrical signal from an electrical sensor coupled with a patient, the physiological electrical signal configured to reflect electrical activity of the patient's heart;receiving a plethysmograph signal from an optical sensor coupled with a patient;receiving a cardiac ejection signal from a first piezoelectric acoustic sensor coupled proximate the patient's heart, the cardiac ejection signal reflecting a cardiac ejection event associated with ejection of blood from the patient's heart;calculating a centroid of a first feature in the cardiac ejection signal, the centroid corresponding to a first heart sound (S1) from the patient's heart;receiving an arterial pulse signal from a second piezoelectric acoustic sensor coupled with a limb of the patient, said second piezoelectric acoustic sensor at a first distance away from the heart of the patient;receiving a carotid pulse signal from a third piezoelectric acoustic sensor coupled near a carotid artery of the patient, said third piezoelectric acoustic sensor at a second distance away from the heart of the patient;estimating, using one or more hardware processors, a pre-ejection period based on the physiological electrical signal and the cardiac ejection signal from the first piezoelectric acoustic sensor;estimating uncompensated pulse wave transit time (PWTT) from the plethysmograph signal and the physiological electrical signal;determining a first arterial PWTT that compensates for the estimated pre-ejection period of a cardiac cycle associated with the patient's heart from the uncompensated PWTT; anddetermining a second arterial PWTT based at least partly on the cardiac ejection signal from the centroid of the first feature in the first acoustic sensor and the arterial pulse signal from the second piezoelectric acoustic sensor;determining a third arterial PWTT based at least partly on the cardiac ejection signal from the centroid of the first feature in the first piezoelectric acoustic sensor and the carotid pulse signal from the third piezoelectric acoustic sensor;comparing the first arterial PWTT, the second arterial PWTT, and the third arterial PWTT;determining a final arterial PWTT based on said comparison; andtriggering an occlusive blood pressure cuff to obtain a blood pressure measurement from the patient responsive to a change in the final arterial PWTT thereby reducing instances of triggering of said occlusive blood pressure cuff for blood pressure measurement. 2. The method of claim 1, further comprising using a previously-calculated estimated pre-ejection period to calculate the first arterial PWTT in place of the calculated pre-ejection period in response to determining that the cardiac ejection signal is insufficiently indicative of the cardiac ejection signal. | MASIMO CORPORATION | A61B005/021 A61B007/00 A61B005/0452 A61B005/024
US20210134130 | A1 | 2021-05-06 | MODULAR PATIENT MONITOR | 2020-12-18 | A modular patient monitor provides a multipurpose, scalable solution for various patient monitoring applications. In an embodiment, a modular patient monitor utilizes multiple wavelength optical sensor and/or acoustic sensor technologies to provide blood constituent monitoring and acoustic respiration monitoring (ARM) at its core, including pulse oximetry parameters and additional blood parameter measurements such as carboxyhemoglobin (HbCO) and methemoglobin (HbMet). Expansion modules provide blood pressure BP, blood glucose, ECG, CO2, depth of sedation and cerebral oximetry to name a few.;Aspects of the present disclosure also include a transport dock for providing enhanced portability and functionally to handheld monitors. In an embodiment, the transport dock provides one or more docking interfaces for placing monitoring components in communication with other monitoring components. In an embodiment, the transport dock attaches to the modular patient monitor. | 1. (canceled) 2. A docking station for a modular patient monitoring system, the docking station comprising: a plurality of docking ports configured to form mechanical and electrical connections with monitoring modules when monitoring modules are docked with docking station, the plurality of docking ports interchangeably usable by different monitoring modules; anda module dock configured to house the plurality of docking ports and further configured to receive monitoring modules sized at any of a plurality of sizes including at least a single width size, a double width size, and a triple width size. 3. The docking station of claim 2, wherein the monitoring modules comprise expansion modules that provide expanded parameter monitoring capabilities to a patient monitoring system attached to the docking station. 4. The docking station of claim 3, wherein in a first configuration a first expansion module is attached to a first docking port of the plurality of docking ports and a second expansion module is attached to a second docking port of the plurality of docking ports, and wherein in a second configuration the first expansion module is attached to the second docking port and the second expansion module is attached to the first docking port. 5. The docking station of claim 2, wherein the monitoring modules comprise at least a first monitoring module configured to provide monitoring of one or more additional parameters by a patient monitoring system attached to the docking station. 6. The docking station of claim 5, wherein the one or more additional parameters comprises at least one of: EEG, BP, ECG, temperature, or cardiac output. 7. A method for displaying measurements of physiological parameters on a display, the method comprising: receiving at least a first set of measurements of a first parameter from a first monitoring module when the first monitoring module is plugged into a docking station, wherein the docking station is in communication with a first display, and wherein a size of the first monitoring module is at least one of: a single width size, a double width size, or a triple width size;receiving at least a second set of measurements of a second parameter from a second monitoring module when the second monitoring module is plugged into the docking station, wherein a size of the second monitoring module is at least one of: the single width size, the double width size, or the triple width size; anddisplaying measurements of at least the first and second sets of measurements on the first display. 8. The method of claim 7, wherein at least one of the first monitoring module or the second monitoring module comprises an expansion module that provide expanded parameter monitoring capabilities to a patient monitoring system attached to the docking station. 9. The method of claim 8, wherein in a first configuration the first monitoring module is attached to a first docking port of a plurality of docking ports of the docking station and t... | - | G08B013/22 A61B005/00 A61B005/0205 A61B005/024 A61B005/08 A61B005/1455
US20200121205 | A1 | 2020-04-23 | ACOUSTIC PHYSIOLOGICAL MONITORING SYSTEM | 2019-08-30 | An acoustic sensor attached to a medical patient can non-invasively detect acoustic vibrations indicative of physiological parameters of the medical patient and produce an acoustic signal corresponding to the acoustic vibrations. The acoustic signal can be integrated one or more times with respect to time, and a physiological monitoring system can determine pulse or respiration parameters based on the integrated acoustic signal. The physiological monitoring system can, for instance, estimate a pulse rate according to pulses in the integrated acoustic signal and a respiration rate according to a modulation of the integrated acoustic signal, among other parameters. Further, the physiological monitoring system can compare the integrated acoustic signal or parameters determined based on the integrated acoustic signal with other signals or parameters to activate alarms. | 1-20. (canceled) 21. A physiological monitoring system configured to non-invasively detect acoustic vibrations indicative of one or more physiological parameters of a medical patient, the physiological monitoring system comprising: one or more hardware processors configured to: receive an acoustic signal from an acoustic sensor, the acoustic sensor configured to attach to a medical patient, detect acoustic vibrations associated with the medical patient, and generate the acoustic signal indicative of the acoustic vibrations, wherein the acoustic sensor is associated with a transfer function that affects the acoustic signal generated by the acoustic sensor;process the acoustic signal to lessen an effect of the transfer function on the acoustic signal and generate a processed acoustic signal, wherein the processed acoustic signal corresponds to a scaled frequency domain equivalent of the acoustic signal;estimate a physiological parameter of the medical patient based at least on the processed acoustic signal, wherein the physiological parameter includes one or more respiratory or cardiac parameters; andcause a display to display an indication of the physiological parameter. 22. The physiological monitoring system of claim 21, wherein to process the acoustic signal, the one or more hardware processors configured to scale the acoustic signal by a frequency function. 23. The physiological monitoring system of claim 22, where the frequency function comprises a function that is proportional to (πf)−2. 24. The physiological monitoring system of claim 21, wherein to process the acoustic signal, the one or more hardware processors configured to integrate a frequency domain equivalent of the acoustic signal with respect to time in the frequency domain. 25. The physiological monitoring system of claim 21, wherein to process the acoustic signal, the one or more hardware processors configured to compute a double integral with respect to time of the acoustic signal. 26. The physiological monitoring system of claim 21, wherein to process the acoustic signal, the one or more hardware processors are further configure to generate a frequency domain equivalent of the acoustic signal. 27. The physiological monitoring system of claim 26, wherein to generate the frequency domain equivalent, the one or more hardware processors are configured to compute a Fourier transform of the acoustic signal. 28. The physiological monitoring system of claim 27, wherein the Fourier transform comprises a fast Fourier transform. 29. The physiological monitoring system of claim 21, wherein to process the acoustic signal, the one or more hardware processors are further configured to generate a time domain equivalent of the acoustic signal. 30. The physiological monitoring system of claim 29, wherein to generate the time domain equivalent of the acoustic signal, the one or more hardware processors are configured to compute an inverse Fourier transform of the acoustic signal. 31. T... | - | A61B005/0245 A61B005/00 A61B005/0295
US20190175019 | A1 | 2019-06-13 | WIRELESS PATIENT MONITORING DEVICE | 2018-11-06 | A device for obtaining physiological information of a medical patient and wirelessly transmitting the obtained physiological information to a wireless receiver. | 1-55. (canceled) 56. A wireless monitoring system comprising: a physiological sensor configured to detect physiological information from a user; anda wireless monitor configured to receive the physiological information from the sensor and configured to at least partially process the physiological information,wherein the wireless monitor is configured to automatically transmit the at least partially processed physiological information to a second device over a first wireless technology when a signal strength of the first wireless technology allows the at least partially processed physiological information to be transmitted over the first wireless technology and automatically transmit the at least partially processed physiological information to the second device over a second wireless technology when the signal strength of the first wireless technology does not allow the at least partially processed physiological information to be transmitted over the first wireless technology. 57. The wireless monitoring system of claim 56, wherein the wireless monitor comprises a display. 58. The wireless monitoring device of claim 57, wherein the display is configured to activate when the wireless monitor transmits the at least partially processed physiological information over the second wireless technology and deactivate when the wireless monitor transmits the at least partially processed physiological information over the first wireless technology. 59. The wireless monitoring device of claim 57, wherein the display is configured to activate when the wireless monitor is a pre-determined distance from the second device and deactivate when the wireless monitor is within the pre-determined distance from the second device. 60. The wireless monitoring device of claim 57, wherein the display is configured to selectively display physiological measurements responsive to the physiological information depending on a type of wireless connection between the wireless monitor and the second device. 61. The wireless monitoring device of claim 57, wherein the display is configured to selectively display physiological measurements responsive to the physiological information depending on a distance between the wireless monitor and the second device. 62. The wireless monitoring device of claim 56, wherein the first wireless technology is Bluetooth and the second wireless technology is Wi-Fi. 63. The wireless monitoring device of claim 56, wherein the physiological sensor is a respiration sensor. 64. The wireless monitoring device of claim 56, wherein the physiological sensor is a pulse oximeter. 65. The wireless monitoring device of claim 56, wherein the physiological sensor is an ECG. 66. A wireless monitoring system comprising: a physiological sensor configured to detect physiological information from a user; anda wireless monitor configured to receive the physiological information from the optical sensor and configured to at least partially process the physiologic... | - | A61B005/00 A61B005/024 A61B005/1455
US20220240801 | A1 | 2022-08-04 | PLETHYSMOGRAPH VARIABILITY PROCESSOR | 2022-01-12 | A plethysmograph variability processor inputs a plethysmograph waveform having pulses corresponding to pulsatile blood flow within a tissue site. The processor derives plethysmograph values based upon selected plethysmograph features, determines variability values, and calculates a plethysmograph variability parameter. The variability values indicate the variability of the plethysmograph features. The plethysmograph variability parameter is representative of the variability values and provides a useful indication of various physiological conditions and the efficacy of treatment for those conditions. | 1. A plethysmograph variability method comprising: inputting a plethysmograph waveform having a plurality of pulses corresponding to pulsatile blood flow within a tissue site;deriving a plurality of perfusion values corresponding to the pulses;determining a plurality of variability values each indicative of the variability of a series of the perfusion values;calculating a plethysmograph variability index representative of the variability values; anddisplaying the plethysmograph variability index. | - | A61B005/0295 A61B005/1455 G16H050/20 A61B005/00 A61B005/024 A61B005/026
US20220264674 | A1 | 2022-08-18 | PATIENT-WORN WIRELESS PHYSIOLOGICAL SENSOR WITH PAIRING FUNCTIONALITY | 2022-02-23 | Systems and methods described herein use pairing to associate a wireless sensor with a patient monitoring device such as a bedside patient monitor or a mobile device. A signal emitted by a patient monitoring device can be detected by a wireless sensor. The wireless sensor can be associated with the detected signal and pair the wireless sensor with the patient monitoring device. The wireless sensor can be configured to enter into a patient parameter sensing mode of operation after the association of the wireless sensor with the patient monitoring device. | 1.-20. (canceled) 21. A system for electronically pairing a wireless physiological sensor with a patient monitoring device, the system comprising: a patient monitoring device comprising a first display;a wireless physiological sensor, the wireless physiological sensor further comprising a motion detector configured to detect position and orientation of the wireless physiological sensor; andone or more hardware processors configured to: generate a motion instruction on the first display;detect a pairing signal of the physiological sensor based at least in part on a movement of the wireless physiological sensor corresponding to the motion instruction;associate the wireless physiological sensor with the patient monitoring device based on the pairing signal, thereby pairing the wireless physiological sensor with the patient monitoring device;transmit a confirmation signal from the wireless physiological sensor to indicate that association is complete; andconfigure the wireless physiological sensor to enter into a patient parameter sensing mode of operation after the association of the wireless physiological sensor with the patient monitoring device. 22. The system of claim 21, wherein the motion detector comprises an inertial measurement unit. 23. The system of claim 22, wherein the inertial measurement unit comprises an accelerometer, gyroscope, or magnetometer. 24. The system of claim 21, wherein the wireless physiological sensor comprises a button or switch configured to activate the pairing mode. 25. The system of claim 21, wherein the motion instruction comprises an instruction to shake or bounce the wireless physiological sensor. 26. The system of claim 21, wherein the motion instruction comprises an instruction to move the wireless physiological sensor from one location on the first display to a second location on the first display. 27. The system of claim 21, wherein the motion instruction comprises the movement of a pairing object on the display. 28. The system of claim 21, wherein the one or more hardware processors are configured to receive a confirmation signal from the physiological sensor of a successful association. 29. The system of claim 21, wherein the wireless physiological sensor does not require a separate antenna or any additional components for the pairing with the patient monitoring device. 30. The system of claim 21, wherein the wireless physiological sensor uses a wireless communication protocol for the pairing with the patient monitoring device. 31. The system of claim 21, wherein the wireless physiological sensor does not use a wireless communication protocol for the pairing with the patient monitoring device. 32. The system of claim 31, wherein the wireless communication protocol comprises at least one of: a Bluetooth protocol, wifi protocol, or a zigbee protocol. 33. A method for electronically pairing a wireless physiological sensor with a monitoring device, the method comprising: receiving an indication fo... | - | H04W076/14 A61B005/00 A61B005/1455 H04L009/40 A61B005/282 H04W012/50
US20230019476 | A1 | 2023-01-19 | REPROCESSING OF A PHYSIOLOGICAL SENSOR | 2022-09-26 | Because reprocessing or refurbishing of physiological sensors reuses large portions of an existing sensor, the material costs for refurbishing sensors is significantly lower than the material costs for making an entirely new sensor. Typically, existing reprocessors replace only the adhesive portion of an adhesive physiological sensor and reuse the sensing components. However, re-using the sensing components can reduce the reliability of the refurbished sensor and/or reduce the number of sensors eligible for refurbishing due to out-of-specification sensor components. It is therefore desirable to provide a process for refurbishing physiological sensors that replaces the sensing components of the sensor. While sensing components are replaced, generally, sensor cable and/or patient monitor attachments are retained, resulting in cost savings over producing new sensors. | 1. (canceled) 2. A reprocessed physiological sensor comprising: a first physiological sensor component that is not a replacement physiological sensor component;a replacement physiological sensor component that is a replacement physiological sensor component for a previously used physiological sensor component; anda used cable component including: at a first end, a monitor connector; andat a second end from which a previously used physiological sensor component was cut, a new attachment via a wire portion to the first and replacement physiological sensor components,wherein: a performance of the previously used physiological sensor component has been determined to not satisfy a threshold, anda performance of the replacement physiological sensor component has been determined to meet a specification of the reprocessed physiological sensor. 3. The reprocessed physiological sensor of claim 2, wherein the new attachment of the replacement physiological sensor component includes a spliced connection. 4. The reprocessed physiological sensor of claim 2, wherein the new attachment of the replacement physiological sensor component includes connecting a cut connection. 5. The reprocessed physiological sensor of claim 2, wherein the replacement physiological sensor component includes at least one of an emitter or a detector. 6. The reprocessed physiological sensor of claim 2, wherein the reprocessed physiological sensor is a pulse oximetry sensor. 7. The reprocessed physiological sensor of claim 2, wherein the used cable component is configured to be sterilized in preparation for use. 8. A method for reprocessing a previously used physiological sensor into a reprocessed physiological sensor, the method comprising: determining that a performance of a previously used physiological sensor component of the previously used physiological sensor does not satisfy a threshold;determining that a performance of a replacement physiological sensor component meets a specification of the reprocessed physiological sensor; andreplacing the previously used physiological sensor component with the replacement physiological sensor component,wherein a used cable component of the reprocessed physiological sensor includes: at a first end, a monitor connector; andat a second send from which the previously used physiological sensor component was cut, a new attachment via a wire portion to the replacement physiological sensor component and a first physiological sensor component reprocessed physiological sensor that is not a replacement physiological sensor component. 9. The method of claim 8, wherein the new attachment of the replacement physiological sensor component includes a spliced connection. 10. The method of claim 8, wherein the new attachment of the replacement physiological sensor component includes connecting a cut connection. 11. The method of claim 8, wherein the replacement physiological sensor component includes at least one of an emitter or a detector. 12. The... | - | A61B005/1455 A61B005/1495 B23P006/00 A61B005/0205
US20220039763 | A1 | 2022-02-10 | MODULAR MULTI-PARAMETER PATIENT MONITORING DEVICE | 2021-07-16 | A multi-parameter patient monitoring device rack can dock a plurality of patient monitor modules and can communicate with a separate display unit. A signal processing unit can be incorporated into the device rack. A graphics processing unit can be attached to the display unit. The device rack and the graphic display unit can have improved heat dissipation and drip-proof features. The multi-parameter patient monitoring device rack can provide interchangeability and versatility to a multi-parameter patient monitoring system by allowing use of different display units and monitoring of different combinations of parameters. A dual-use patient monitor module can have its own display unit configured for displaying one or more parameters when used as a stand-alone device, and can be docked into the device rack when a handle on the module is folded down. | 1. (canceled) 2. A multi-parameter patient monitoring system, the system comprising: one or more patient monitor modules configured to connect to one or more sensors, each of the one or more patient monitor modules comprising a processor configured to process and output one or more patient data based on signals from the one or more sensors;a device rack including a plurality of docks, wherein the plurality of docks is configured to receive the one or more patient monitor modules, the device rack comprising a processor configured to: receive the one or more patient data from each of the one or more patient monitor modules received into the plurality of docks of the device rack; andoutput one or more physiological parameter measurements for display based on the one or more patient data; anda display unit physically separate from the device rack, the display unit comprising a graphics processor configured to communicate with the processor of the device rack to display values of the one or more physiological parameter measurements from the processor of the device rack. 3. The system of claim 2, further comprising a second device rack including a plurality of docks configured to receive one or more additional patient monitor modules, the second device rack comprising a second processor, wherein the graphics processor of the display unit is configured to communicate with the second processor of the second device rack to display values of one or more second physiological parameter measurements from the second processor of the second device rack and based on one or more second patient data received from the one or more additional patient monitor modules received into the plurality of docks of the second device rack. 4. The system of claim 3, wherein the processor of the device rack is configured to communicate with the second processor of the second device rack via a wired or wireless connection. 5. The system of claim 2, wherein the one or more patient monitor modules are configured to be removably electrically coupled to the device rack. 6. The system of claim 2, wherein the one or more patient monitor modules are configured to be removably physically coupled to the device rack via the plurality of docks. 7. The system of claim 2, wherein each of the plurality of docks is uniformly sized and shaped. 8. The system of claim 7, wherein each of the one or more patient monitor modules is a size that is an integer multiple of the size of a dock of the plurality of docks. 9. The system of claim 2, wherein each of the one or more patient monitor modules is configured to fit into one or more docks of the plurality of docks. 10. The system of claim 2, wherein the device rack comprises eight docks and is configured to receive, simultaneously, a number of patient monitor modules that is between one and eight, inclusive. 11. The system of claim 2, wherein each of the one or more patient monitor modules is configured to connect to at least one unique senso... | - | A61B005/00 G16H030/40 G06T001/20 H05K005/02 H05K007/20 H05K005/00 H05K007/18 G06F001/20 G06F001/18 G16H040/63 G06F001/16
US20220225938 | A1 | 2022-07-21 | OXIMETER PROBE OFF INDICATOR DEFINING PROBE OFF SPACE | 2022-01-14 | An embodiment of the present disclosure seeks to select characteristics of incoming intensity data that cause comparisons of selected characteristics to produce defined probe off space having reduced crossover with defined probe on space. Once defined, the present disclosure compares characteristics of incoming intensity data with the now defined probe off space, and in some embodiments, defined probe on space, to determine whether a probe off condition exists. When a processor determines a probe off condition exists, the processor may output or trigger an output signal that audibly and/or visually indicates to a user that the optical sensor should be adjusted for a proper application to a measurement site. | 1-12. (canceled) 13. A method of providing a health monitor configured to determine that a wrist-worn optical probe is not properly positioned with respect to a measurement site on a user, the health monitor including one or more processors and a memory, the optical probe including a plurality of emitters and at least one detector, wherein the optical probe communicates with at least one of the processors to determine measurement values of one or more physiological parameters of the user, the method comprising: generating a channel of invalid data corresponding to one or more light wavelengths emitted from the plurality of emitters during a misaligned position;generating a channel of likely valid data corresponding to one or more light wavelengths emitted from the plurality of emitters during a proper position;generating an invalid multi-dimensional data space including channels of the invalid data;generating a likely valid multi-dimensional data space including channels of the likely valid data;storing the likely valid multi-dimensional data space and the invalid multi-dimensional data space on the memory of the health monitor;generating processed signals responsive to light emitted by the plurality of emitters;in response to determining that at least one of the processed signals corresponds to the invalid multi-dimensional data space, triggering a misalignment indicator; andin response to determining that at least one of the processed signals corresponds to the likely valid multi-dimensional data space, calculating the measurement values of the one or more physiological parameters of the user. 14. The method of claim 13, comprising wirelessly communicating with a processing device remote from the health monitor. 15. The method of claim 14, wherein said communicating comprises communicating according to a Bluetooth standard. 16. The method of claim 13, wherein said trigging the misalignment indicator comprises displaying training indicia to guide a proper positioning of the optical probe. 17. The method of claim 13, wherein said trigging the misalignment indicator comprises activating the indicator until the optical probe is properly positioned. 18. The method of claim 13, wherein said trigging the misalignment indicator comprises at least one of an audible and visual alert. 19. The method of claim 1, wherein activating the emitters comprises activating emitters to emit light centered within at least two of the following wavelength ranges: from about 605 nm to about 614 nm,from about 615 nm to about 624 nm,from about 625 nm to about 635 nm,from about 655 nm to about 665 nm,from about 690 nm to about 710 nm,from about 720 nm to about 740 nm,from about 785 nm to about 825 nm, andfrom 875 nm to about 935 nm. 20. The method of claim 13, wherein activating the emitters comprises activating emitters to emit light centered around at least two of the following wavelengths about 610 nm, about 620 nm, about 630 nm, about 660 nm, about 700 nm, abou... | - | A61B005/00 A61B005/1455
US20220031257 | A1 | 2022-02-03 | MEDICAL MONITORING HUB | 2021-10-20 | The present disclosure includes a medical monitoring hub as the center of monitoring for a monitored patient. The hub includes configurable medical ports and serial ports for communicating with other medical devices in the patient's proximity. Moreover, the hub communicates with a portable patient monitor. The monitor, when docked with the hub provides display graphics different from when undocked, the display graphics including anatomical information. The hub assembles the often vast amount of electronic medical data, associates it with the monitored patient, and in some embodiments, communicates the data to the patient's medical records. | 1. (canceled) 2. A system for outputting medical data by a medical monitoring hub, the system comprising: a first medical device comprising a processor configured to: receive a physiological signal from a physiological sensor;calculate first physiological parameter data based on the physiological signal; andoutput the first physiological parameter data; anda medical monitoring hub configured to: receive a designation of a patient via a user interface of the medical monitoring hub;receive the first physiological parameter data from the first medical device;receive second physiological parameter data from a second medical device;associate the first physiological parameter data and the second physiological parameter data with the patient;receive, via a connection to the second medical device, at least measurement synchronization data specific to the second medical device;determine, based at least in part on the measurement synchronization data, a time-wise synchronization of the first physiological parameter data and the second physiological parameter data; andoutput an indication of the patient and physiological parameter measurements based on the first physiological parameter data and the second physiological parameter data, wherein the physiological parameter measurements are time-wise synchronized. 3. The system of claim 2, wherein the indication of the patient and the physiological parameter measurements are output to an electronic medical record (EMR) system. 4. The system of claim 2, wherein the measurement synchronization data is received via an output cable of the second medical device. 5. The system of claim 4, wherein the second physiological parameter data is received via the output cable of the second medical device. 6. The system of claim 4, wherein the measurement synchronization data comprises measurement delay information. 7. The system of claim 4, wherein the measurement synchronization data is received from a memory of the output cable. 8. The system of claim 2, wherein the medical monitoring hub is further configured to: receive, via the connection to the second medical device, at least configuration data specific to the second medical device; andadjust the second physiological parameter data based on the configuration data specific to the second medical device. 9. The system of claim 8, wherein the configuration data indicates at least one of: whether the second physiological parameter data is streaming data, whether the second physiological parameter data is waveform data, whether the second physiological parameter data is already determined parameter measurement data, ranges on the second physiological parameter data, speed of delivery of the second physiological parameter data, units of the second physiological parameter data, steps of units of the second physiological parameter data, colors for display, alarm parameters, alarm thresholds, algorithms for alarm computations, other events that are parameter value driven... | - | A61B005/00 A61B005/0205 A61M016/00 A61M005/172 G16H040/63 G16H010/60 A61B005/318 A61B005/369 A61B005/316 G06F013/40 A61B007/00 G06F001/16
US08888708 | B2 | 2014-11-18 | Signal processing apparatus and method | 2012-05-14 | A method and an apparatus to analyze two measured signals that are modeled as containing desired and undesired portions such as noise, FM and AM modulation. Coefficients relate the two signals according to a model defined. The method and apparatus are particularly advantageous to blood oximetry and pulserate measurements. | 1. A noninvasive physiological monitor comprising: a first input for receiving an output waveform from a detector responsive to light attenuated by body tissue, the output waveform including at least a first waveform corresponding to a first wavelength of light attenuated by body tissue and a second waveform corresponding to a second wavelength of light attenuated by the body tissue; anda signal processor configured to transform said first and second waveforms into spectral domain waveforms, the signal processor further configured to distinguish motion artifacts, classify portions of the spectral domain waveforms by at least matching a set of peaks in the spectral domain waveforms to one of a plurality of cases, and select spectral data from the spectral domain waveforms based on the classification and predetermined criteria, the signal processor further configured to determine a physiological indication of the patient based on the selected spectral data. 2. The noninvasive physiological monitor of claim 1, wherein the physiological indication is pulse rate. 3. The noninvasive physiological monitor of claim 1, wherein the criteria is largest spectral peak. 4. The noninvasive physiological monitor of claim 1, wherein the criteria is a peak with corresponding harmonics. 5. The noninvasive physiological monitor of claim 1, wherein the criteria is a spectral peak in a predetermined range. 6. The noninvasive physiological monitor of claim 1, wherein the processor is further configured to at least partially remove the motion artifacts artifact. 7. The noninvasive physiological monitor of claim 1, wherein the selecting of the spectral data is performed using a plurality of rules. 8. The noninvasive physiological monitor of claim 1, wherein classifying comprises pattern matching. 9. A method of determining physiological information noninvasively based on optical measurements, the method comprising: receiving, from a detector, a waveform indicative of tissue attenuated light detected by the detector, the waveform including at least a first waveform corresponding to a first wavelength of light attenuated by body tissue and a second waveform correspond to a second wavelength of light attenuated by the body tissue;transforming said first and second waveforms into spectral domain waveforms using a processor, said transforming comprising distinguishing motion artifacts, classifying portions of the spectral domain waveforms by at least matching a set of peaks in the spectral domain waveforms to one of a plurality of cases, and selecting spectral data from the spectral domain waveforms based on the classification and predetermined criteria; anddetermining, using the processor, a physiological indication of the patient based on the selected spectral data. 10. The method of claim 9, wherein the physiological indication is pulse rate. 11. The method of claim 9, wherein the criteria is largest spectral peak. 12. The method of claim 9, wherein the criteria... | Masimo Corporation | A61B005/02 A61B005/1455 A61B005/00 A61B005/024 G06K009/00 A61B005/0205
US20220192529 | A1 | 2022-06-23 | PULSE RECOGNITION AND BLOOD OXYGEN SATURATION SYSTEMS AND METHODS | 2021-10-13 | A system for determining blood oxygen saturation of a user from a signal responsive to light absorption by tissue of a monitored patient and determine physiological parameters based on the signal. In some examples, the signal may be analyzed in conjunction with motion data, which may include gyroscope and accelerometer data, to determine a pulse rate and/or blood oxygen saturation value. | 1. A system for determining a plurality of physiological parameters of a user from a signal responsive to light absorption by tissue of a monitored patient, said system comprising an electronic signal processor configured to: receive data from a plurality of sensors comprising at least one noninvasive optical sensor and at least one motion sensor, wherein said received data is responsive to light attenuated by tissue of the user; anddetermine a pulse rate associated with the user using a plurality of parameter engines configured to calculate the pulse rate based on the received data. 2. The system of claim 1, wherein the received data comprises: one or more optical signals comprising at least one red PPG signal, at least one IR PPG signal, and at least one green PPG signal; andone or more motion signals comprising at least one gyroscope signal and at least one accelerometer signal. 3. The system of claim 1, wherein to determine a pulse rate, the electronic signal processor is configured to: receive data comprising the one or more optical signals, the one or more normalized optical signals, and the one or more interpolated motion signals;analyze the received data using a plurality of pulse rate engines to determine a plurality of candidate pulse rates;analyze the plurality of candidate pulse rates using decision logic to select a candidate pulse rate to output; andoutput at least one of a pulse rate, saturation information, perfusion index information, pleth variability index information, and motion information. 4. The system of claim 3, wherein the plurality of pulse rate engines comprise a time domain pulse rate engine, a frequency domain pulse rate engine, and noise reduction pulse rate engine. 5. The system of claim 4, wherein to analyze the received data using a noise reduction engine, the electronic signal processor is configured to, for each sub-engine: select a first candidate pulse rate based on a first confidence score,select a second candidate pulse rate based on a second confidence score;select a noise reduction candidate pulse rate from the first and second candidate pulse rates; andoutput the selected noise reduction candidate pulse rate as a candidate pulse rate associated with the noise reduction pulse rate engine. 6. The system of claim 5, wherein the first candidate pulse rate is associated with a candidate peak in a sampled portion of a PPG spectrum, and wherein the first confidence score is based on a sum of harmonics associated with the candidate peak divided by a total energy in the sampled portion of the PPG spectrum. 7. The system of claim 5, wherein the second candidate pulse rate is associated with a candidate peak in a sampled portion of a PPG spectrum, and wherein the second confidence score is based on a sum of harmonics associated with the candidate peak divided by a total energy of peaks above the candidate peak in the sampled portion of the PPG spectrum. 8. The system of claim 5, wherein to select a noise red... | - | A61B005/024 A61B005/00 A61B005/1455 A61B005/11
US20230047651 | A1 | 2023-02-16 | USER-WORN DEVICE FOR NONINVASIVELY MEASURING A PHYSIOLOGICAL PARAMETER OF A USER | 2022-10-11 | The present disclosure relates to noninvasive methods, devices, and systems for measuring various blood constituents or analytes, such as glucose. In an embodiment, a light source comprises LEDs and super-luminescent LEDs. The light source emits light at at least wavelengths of about 1610 nm, about 1640 nm, and about 1665 nm. In an embodiment, the detector comprises a plurality of photodetectors arranged in a special geometry comprising one of a substantially linear substantially equal spaced geometry, a substantially linear substantially non-equal spaced geometry, and a substantially grid geometry. | 1. (canceled) 2. A user-worn device configured to non-invasively measure a physiological parameter of a user, the user-worn device comprising: a first set of light emitting diodes (LEDs), the first set of LEDs comprising at least an LED configured to emit light at a first wavelength and an LED configured to emit light at a second wavelength;a second set of LEDs spaced apart from the first set of LEDs, the second set of LEDs comprising at least an LED configured to emit light at the first wavelength and an LED configured to emit light at the second wavelength;a photodiode mount;at least four photodiodes arranged on the photodiode mount and configured to receive light after attenuation by tissue of the user;a protruding cover different from the photodiode mount, the protruding cover comprising: a convex surface extending across the four photodiodes, the convex surface configured to shape tissue of a measurement site; andat least four windows in the convex surface allowing light to penetrate through the protruding cover, the windows aligned with the four photodiodes; andone or more processors configured to receive one or more signals from at least one of the photodiodes and calculate a measurement of the physiological parameter of the user. 3. The user-worn device of claim 2, wherein the windows comprise one or more of plastic or glass. 4. The user-worn device of claim 2 further comprising: a network interface configured to wirelessly communicate the measurement of the physiological parameter to at least one of: a mobile phone or a computer network;a user interface comprising a touch-screen display, wherein the user interface is configured to display indicia responsive to the measurement of the physiological parameter;a storage device configured to at least temporarily store at least the measurement; anda strap configured to position the user-worn device on the user. 5. The user-worn device of claim 2, wherein the windows are at least partially defined by an opaque material. 6. The user-worn device of claim 5, wherein the opaque material is configured to reduce an amount of light reaching the photodiodes without being attenuated by the tissue of the user. 7. The user-worn device of claim 5, wherein the opaque material is configured to reduce light piping. 8. The user-worn device of claim 2 further comprising: at least one wall extending between the photodiode mount and the protruding cover,wherein at least the photodiode mount, the wall, and the protruding cover form cavities, wherein the photodiodes are arranged on the photodiode mount within the cavities. 9. The user-worn device of claim 2, wherein the physiological parameter comprises at least one of: methemoglobin, carboxyhemoglobin, or carbon monoxide. 10. The user-worn device of claim 2, wherein the physiological parameter comprises total hemoglobin. 11. The user-worn device of claim 2, wherein the physiological parameter comprises oxygen or oxygen saturation. 12. The user-worn devi... | - | A61B005/024 A61B005/145 A61B005/1455 A61B005/00
US09848800 | B1 | 2017-12-26 | Respiratory pause detector | 2010-10-15 | Respiratory rate can be calculated from an acoustic input signal using time domain and frequency domain techniques. Confidence in the calculated respiratory rate can also be calculated using time domain and frequency domain techniques. Overall respiratory rate and confidence values can be obtained from the time and frequency domain calculations. The overall respiratory rate and confidence values can be output for presentation to a clinician. | 1. A method of detecting respiratory pauses from acoustic sensor data, the method comprising: receiving acoustic data from an acoustic sensor coupled with a patient, the acoustic data reflecting physiological sounds generated by the patient;obtaining, by a processor, a first frequency spectrum from the acoustic data;partitioning, by the processor, the first frequency spectrum into a plurality of frequency bins according at least to a sampling rate associated with the first frequency spectrum and a second frequency spectrum, each of the plurality of frequency bins corresponding to a different frequency range;determining, by the processor, an amount of energy in the first frequency spectrum partitioned in each of the plurality of frequency bins;determining, by the processor, a first count of frequency bins of the plurality of frequency bins for which the amount of energy in the first frequency spectrum partitioned in the plurality of frequency bins exceeds a plurality of spectral bias values associated with the plurality of frequency bins, the plurality of spectral bias values depending at least on ambient noise energy;determining, by the processor, a first spectral density value for the first frequency spectrum from the first count;characterizing, by the processor, the first frequency spectrum as indicating presence of broadband sounds rather than narrowband sounds by at least comparing the first spectral density value and a spectral density threshold, the broadband sounds being associated with respiration and the narrowband sounds being associated with a respiratory pause event; detecting, by the processor, the respiration in response to characterizing the first frequency spectrum as indicating presence of the broadband sounds;adjusting, by the processor, the spectral density threshold to obtain an adjusted spectral density threshold different from the spectral density threshold;obtaining, by the processor, the second frequency spectrum from the acoustic data, the second frequency spectrum being different from the first frequency spectrum; partitioning, by the processor, the second frequency spectrum into the plurality of frequency bins according at least to the sampling rate;determining, by the processor, an amount of energy in the second frequency spectrum partitioned in each of the plurality of frequency bins;determining, by the processor, a second count of frequency bins of the plurality of frequency bins for which the amount of energy in the second frequency spectrum partitioned in the plurality of frequency bins exceeds the plurality of spectral bias values, the second count being the same as the first count;determining, by the processor, a second spectral density value for the second frequency spectrum from the second count;characterizing, by the processor, the second frequency spectrum as indicating presence of the narrowband sounds rather than the broadband sounds by at least comparing the second spectral density value and the adjusted s... | MASIMO CORPORATION | A61B005/08
US20110263990 | A1 | 2011-10-27 | RAPID NON-INVASIVE BLOOD PRESSURE MEASURING DEVICE | 2011-05-27 | A measurement device for generating an arterial volume-indicative signal includes an exciter and a detector. The exciter is adapted to receive an oscillating signal and generate a pressure wave based at least in part on the oscillating signal on the artery at a measurement site on a patient. The pressure wave includes a frequency. The detector is placed sufficiently near the measurement site to detect a volumetric signal indicative of arterial volume of the patient. | 1. A measurement device for determining blood pressure, the measurement device comprising: an external pressure device configured to apply a first external pressure to an artery and subsequently apply a second external pressure to the artery, the first external pressure and the second external pressure being such that the artery experiences a range of transmural pressures; anda processor, wherein the processor is configured to identify a first time when transmural pressure is approximately equal to zero and a second time when transmural pressure is approximately equal to zero. 2. The measurement device of claim 1, wherein the external pressure device comprises a cuff. 3. The measurement device of claim 1, wherein the applied second external pressure is greater than the applied first external pressure. 4. The measurement device of claim 1, wherein the applied first and second external pressures are between a systolic and diastolic arterial pressure. 5. The measurement device of claim 1, wherein the processor is configured to determine a first arterial pressure at the first time and a second arterial pressure at the second time. 6. The measurement device of claim 5, wherein the processor is configured calibrate a pressure-indicative signal using the first and second arterial pressures. 7. The measurement device of claim 5, further comprising a detector to produce a pressure-indicative signal, wherein the processor is further adapted to determine a user's blood pressure based on the pressure-indicative signal and the first and second arterial pressures. 8. The measurement device of claim 7, wherein the detector comprises a tonometer. 9. The measurement device of claim 7, wherein the detector comprises a pressure wave velocity measurement system. 10. The measurement device of claim 5, wherein the processor is configured to determine a patient's blood pressure based on a pressure-indicative signal received from a detector and the first and second arterial pressures. 11. The measurement device of claim 5, wherein the processor is configured to determine an offset of a pressure-indicative signal. 12. The measurement device of claim 5, wherein the processor is configured to scale a pressure-indicative signal. 13. The measurement device of claim 1, wherein the processor is adapted to identify a change in the viscoelastic properties of an artery. 14. The measurement device of claim 1, further comprising a first detector electrically connected to the processor to produce a signal indicative of arterial pressure and a second detector electrically connected to the processor to produce a signal indicative of an arterial volume. 15. The measurement device of claim 1, further comprising an exciter configured to perturb at least one of pressure and volume of a patient's artery with an oscillating perturbation signal. 16. A method of determining arterial pressure, comprising: applying a first external pressure to an artery, the first external pressu... | Masimo Corporation | A61B005/022
US20200329983 | A1 | 2020-10-22 | LIQUID INHIBITING AIR INTAKE FOR BLOOD PRESSURE MONITOR | 2020-04-16 | A blood pressure monitoring device configured to attach and supply air to a blood pressure cuff can include a housing having an interior, a port configured to enable fluid communication between the interior of the housing and an interior of the blood pressure cuff, and an air intake configured to allow ambient air to enter the interior of the housing and further configured to inhibit liquids from entering the interior of the housing. The air intake can define a non-linear passageway for ambient air to enter the interior of the housing. The housing can have a first side and a first inner wall. The air intake can be defined by a first opening in the first side and a second opening in the first inner wall. The first opening can be not aligned with the second opening. | 1. A blood pressure monitoring device configured to attach and supply air to a blood pressure cuff, the device comprising: a housing comprising an interior;a port configured to enable fluid communication between the interior of the housing and an interior of the blood pressure cuff; andan air intake configured to allow ambient air to enter the interior of the housing and further configured to inhibit liquids from entering the interior of the housing. 2. The blood pressure monitoring device of claim 1, wherein the air intake defines a non-linear passageway for ambient air to enter the interior of the housing. 3. The blood pressure monitoring device of claim 1, wherein the air intake defines a tortuous passageway for ambient air to enter the interior of the housing. 4. The blood pressure monitoring device of claim 1, wherein the air intake defines a serpentine passageway for ambient air to enter the interior of the housing. 5. The blood pressure monitoring device of claim 1, wherein the air intake comprises a waterproof membrane configured to prevent liquids from entering the interior of the housing. 6. The blood pressure monitoring device of claim 1, wherein the housing further comprises a first side and a first inner wall, wherein the air intake comprises a first opening in the first side of the housing and a second opening in the first inner wall of the housing, and wherein the first opening is not aligned with the second opening. 7. The blood pressure monitoring device of claim 6, wherein the first opening and the second opening are vertically spaced from one another. 8. The blood pressure monitoring device of claim 6, wherein the housing comprises a top surface and a bottom surface opposite the top surface and configured to be positioned closer to the blood pressure cuff when the blood pressure monitoring device is secured thereto, and wherein the first opening is positioned closer to the bottom surface than the second opening. 9. The blood pressure monitoring device of claim 6, wherein the first opening comprises a slit having a slit width extending along a portion of a width of the first side and a slit height extending along a portion of a height of the first side, wherein the slit width is greater than the slit length. 10. The blood pressure monitoring device of claim 6, wherein the first side is a first end of the housing. 11. The blood pressure monitoring device of claim 6, wherein the first inner wall is configured to partition the interior of the housing into a first portion and a second portion, the first portion being positioned between the first side of the housing and the second portion of the interior, and wherein the first opening, the first portion, and the second opening define the air intake. 12. The blood pressure monitoring device of claim 11, wherein the housing further comprises a second inner wall positioned within the first portion of the interior between the first opening and the second opening, wherein the s... | - | A61B005/021 A61B005/022
US20210282723 | A1 | 2021-09-16 | ROBUST ALARM SYSTEM | 2021-02-19 | A robust alarm system has an alarm controller adapted to input an alarm trigger and to generate at least one alarm drive signal in response. Alarm subsystems input the alarm drive signal and activate one or more of multiple alarms accordingly. A subsystem function signal provides feedback to the alarm controller as to alarm subsystem integrity. A malfunction indicator is output from the alarm controller in response to a failure within the alarm subsystems. | 1. A patient monitoring device comprising: a driving circuit configured to drive one or more emitters;a front end processing circuit configured to receive a signal from a detector responsive to light from said emitters attenuated by body tissue;an alarm configured to provide an alert to a caregiver;a processor responsive to said front end to process said signal to determine one or more measurement values for one or more physiological parameters of a patient being monitored, said processor also configured to trigger said alarm when one or more of said measurement values should receive caregiver review;a malfunction indicator providing an alert that said alarm was nonresponsive when triggered by said processor. 2. The monitoring device of claim 1, wherein said malfunction indicator comprises a buzzer. 3. The monitoring device of claim 1, wherein said malfunction indicator comprises an audible alert. 4. The monitoring device of claim 1, wherein said alarm comprises a sound transducer. 5. The monitoring device of claim 1, wherein said alarm comprises a robust alarm. 6. The monitoring device of claim 5, wherein said robust alarm comprises an electronic circuit capable of determining whether said alarm was nonresponsive. 7. The monitoring device of claim 6, wherein the electronic circuit comprises a driver circuit driving said robust alarm and a tester configured to determine integrity of a driver circuit. 8. The monitoring device of claim 5, wherein said robust alarm comprises a plurality of sound transducers. 9. A method of indicating to a caregiver that an alarm system has failed without duplicating said alarm system, the method comprising: driving one or more emitters;processing a signal from a detector responsive to light from said emitters attenuated by body tissue;a processor responsive to said front end to process said signal to determining one or more measurement values for one or more physiological parameters of a patient being monitored,triggering an alarm system when one or more of said measurement values should receive caregiver review;providing an alert that said alarm system was nonresponsive when triggered by said processor, said alert comprising an audible alert. 10. The method of claim 9, wherein said audible alert comprises a buzzer. | - | A61B005/00 A61B005/1455 G08B013/196 G08B025/00 G08B029/10 G08B001/08 A61B005/1495
US08126528 | B2 | 2012-02-28 | Signal processing apparatus | 2009-03-24 | The present disclosure describes a method and an apparatus for analyzing measured signals using various processing techniques. In certain embodiments, the measured signals are physiological signals. In certain embodiments, the measurements relate to blood constituent measurements including blood oxygen saturation. | 1. In a signal processor, a method of determining a measurement value for a characteristic of arterial blood, the method comprising: receiving a first time-domain signal that is indicative of light of a first wavelength that has been attenuated by body tissue carrying arterial blood;receiving a second time-domain signal that is indicative of light of a second wavelength that has been attenuated by the body tissue carrying arterial blood;electronically transforming the first and second time-domain signals into respective first and second frequency-domain signals;electronically determining a comparison value for each of a plurality of non-zero frequency components of the first and second frequency-domain signals, each comparison value comprising a comparison of the amount of a frequency component in the first frequency-domain signal versus the amount of that frequency component in the second frequency-domain signal;electronically selecting a frequency component that exhibits physiological characteristics of arterial blood using, at least in part, the corresponding comparison value; andelectronically determining the measurement value for the characteristic of arterial blood using the selected frequency component. 2. The method of claim 1, wherein the characteristic of arterial blood comprises the oxygen saturation thereof. 3. The method of claim 2, wherein electronically selecting a frequency component that exhibits physiological characteristics of arterial blood comprises electronically calculating a plurality of possible oxygen saturation values. 4. The method of claim 3, wherein electronically selecting a frequency component that exhibits physiological characteristics of arterial blood further comprises electronically analyzing a histogram of the plurality of possible oxygen saturation values. 5. The method of claim 1, wherein said plurality of non-zero frequency components span a range of frequencies that includes one or more harmonics of the pulse rate of the pulsing blood. 6. The method of claim 1, wherein each comparison value comprises a ratio of the amount of a frequency component in the first frequency-domain signal to the amount of that frequency component in the second frequency-domain signal. 7. The method of claim 6, wherein the first and second frequency-domain signals respectively comprise first and second Fourier-transformed signals. 8. The method of claim 7, wherein the amount of a frequency component in the first and second Fourier-transformed signals respectively comprises the magnitude of the first and second Fourier-transformed transform signals for the frequency component. 9. A signal processor apparatus for determining a measurement value for a characteristic of arterial blood, the signal processor apparatus comprising: an input port to receive a first and second time-domain signals from a light-sensitive detector, the first time-domain signal being indicative of light of a first wavelength that has been attenuated by... | Masimo Corporation | A61B005/1455
US20160270735 | A1 | 2016-09-22 | METHOD AND APPARATUS FOR DEMODULATING SIGNALS IN A PULSE OXIMETRY SYSTEM | 2016-05-27 | A method and an apparatus measure blood oxygenation in a subject. A light source is activated to cause a first emission at a first wavelength and a second emission at a second wavelength. A detector detects a composite signal indicative of an attenuation of the first and second wavelengths by tissue of a patient. The composite signal is demodulated into a first intensity signal and a second intensity signal. Blood oxygenation in the subject is determined from the first and second intensity signals. | 1. A system which measures one or more physiological characteristics of a living subject non-invasively by measuring pulsing light of two or more wavelengths after attenuation by body tissue, the system comprising: at least one emitter configured to emit light of at least two or more different wavelengths using a modulation scheme that cycles the at least two or more different wavelengths, the at least one emitter positioned to emit light in the direction of a living subject;at least one detector configured to detect the light of the at least two or more different wavelengths emitted from the at least one detector after the light has been attenuated by tissue of the living subject, the detector further configured to generate a detector signal representative of the emitted light;a demodulation system configured to demodulate the detector signal, the demodulation system configured to adjust the demodulation of the detector signal to reduce crosstalk based, at least in part, on previously demodulated signal values. 2. The system of claim 1, the demodulation system is further configured to adjust the demodulation based on previously demodulated signal values during a period where one or more of the at least two different wavelengths is turned off. 3. The system of claim 1, wherein the demodulation is adjusted during an initial calibration period. 4. The system of claim 3, wherein the demodulation is adjusted during periodic calibration periods during measurement. 5. The system of claim 1, wherein the demodulation system comprises a plurality of demodulation coefficients used to demodulate the detector signal. 6. The system of claim 5, wherein at least one demodulation coefficient is used for each of the at least two or more different wavelengths. 7. The system of claim 1, wherein the previously demodulated signal values comprises a plurality of demodulated signal values corresponding respectively to the at least two or more different wavelengths. 8. The system of claim 7, wherein each of the plurality of demodulated signal values is determined using a demodulation coefficient. 9. The system of claim 1, wherein the demodulation has been diagonalized. 10. A method of demodulating a composite signal generated by applying at least first and second periodic pulses of electromagnetic energy to a system having a physiological parameter to be measured and by non-invasively receiving signals responsive to said electromagnetic energy after attenuation by body tissue of a living subject, said signals received as a composite signal having at least first and second components responsive to said at least first and second pulses respectively, said method comprising: receiving, at one or more signal processors, a composite signal responsive to electromagnetic energy of at least first and second periodic pulses of electromagnetic energy after attenuation by body tissue;applying, using the one or more signal processors, a first demodulation scheme to said com... |  | A61B005/00 A61B005/1495 A61B005/1455
US20210330195 | A1 | 2021-10-28 | SYSTEMS AND METHODS FOR MEASURING BLOOD PRESSURE | 2021-03-03 | A blood pressure measurement system is provided that includes an inflatable cuff, a valve assembly and chamber assembly. The chamber assembly can house a gas canister for providing gas to the inflatable cuff. The valve assembly can include a valve having a high pressure cavity, a low pressure cavity, and a channel providing a gas pathway between the high pressure cavity and the low pressure cavity. The valve assembly can further include a channel cover and spring in the high pressure cavity. The spring can exert a force on the channel cover to create a seal between the high pressure cavity and the channel. The valve assembly can further include a rod extending through the channel and exerting a force on the channel cover to create a gas pathway between the high pressure cavity and the channel. | 1. A blood pressure measurement system, comprising: an inflatable cuff configured to encompass a limb of a patient;a chamber assembly configured to house a gas canister having gas for inflating the inflatable cuff;a valve assembly coupled to the chamber assembly; anda gas pathway between the valve assembly and the inflatable cuff, wherein the valve assembly includes: a valve comprising a high pressure cavity, a low pressure cavity, a first channel providing a gas pathway between the high pressure cavity and the low pressure cavity, and a second channel providing a gas pathway between the low pressure cavity and a valve output,a channel cover and a first pressure ring located within the high pressure cavity,a spring exerting an upward force on the channel cover and the first pressure ring to create a seal between the high pressure cavity and the first channel, anda rod extending from the low pressure cavity to the high pressure cavity via the first channel and exerting a downward force on the channel cover to provide a gas pathway between the high pressure cavity and the first channel. 2. The blood pressure measurement system of claim 1, wherein the chamber assembly comprises: a housing including a base that is distal to the valve assembly, wherein the housing is configured to house the gas canister;a bolt extending through an open portion of the base; anda torque limiter located within the base and at least partially surrounding a head of the bolt,wherein if a torque threshold is not satisfied, rotational movement of the base in a first direction causes the bolt to rotate in the first direction and advance towards the gas canister, andwherein if the torque threshold is satisfied, rotational movement of the base in the first direction causes the head of the bolt to slip through the torque limiter. 3. A valve-chamber assembly, comprising: a valve comprising a high pressure cavity, a low pressure cavity, a first channel providing a gas pathway between the high pressure cavity and the low pressure cavity, and a second channel providing a gas pathway between the low pressure cavity and a valve output;a channel cover and a first pressure ring located within the high pressure cavity;a spring exerting an upward force on the channel cover and the first pressure ring to create a first seal between the high pressure cavity and the first channel; anda rod extending from the low pressure cavity to the high pressure cavity via the first channel and exerting a downward force on the channel cover to provide a gas pathway between the high pressure cavity and the first channel. 4. The valve-chamber assembly of claim 3, further comprising a cap exerting a downward force on the rod. 5. The valve-chamber assembly of claim 4, further comprising an O-ring encircling at least a portion of the cap and located between the cap and a wall of the low pressure cavity, wherein the O-ring provides a second seal between the cap and the wall of the low pressure cavity. 6. Th... | - | A61B005/0235 A61B005/022 F16K001/30 F16K017/40
US20210378522 | A1 | 2021-12-09 | PATIENT MONITORING SYSTEM | 2021-08-23 | A patient monitoring system includes an inflatable cuff, a gas reservoir containing a compressed gas, and a sensor. When the inflatable cuff is coupled to a wearer, the gas reservoir supplies gas to the inflatable cuff to inflate the inflatable cuff via gas pathways. As the inflatable cuff inflates, a patient monitor can receive blood pressure data from the sensor and use the blood pressure data to determine the blood pressure of the wearer. The patient monitor can also receive blood pressure data during deflation of the inflatable cuff to determine the blood pressure of the wearer. | 1. (canceled) 2. A method of determining one or more blood pressure measurements, the method comprising: receiving one or more configuration parameters from a user interface;identifying a manner of measuring blood pressure from a plurality of manners of measuring blood pressure based at least in part on the one or more configuration parameters;inflating an inflatable cuff configured to encompass a limb of a monitored patient using a gas reservoir storing compressed gas based at least in part on the identified manner of measuring blood pressure;receiving blood pressure data comprising a plurality of data signals from one or more sensors configured to measure blood pressure inside the inflatable cuff during the inflating of the inflatable cuff;filtering the blood pressure data using a first filter to obtain first filtered blood pressure data;transforming the first filtered blood pressure data to determine a pulse, wherein the pulse is a measure of frequency;determining a second filter based at least in part on the determined pulse;filtering the first filtered blood pressure data using the second filter to obtain second filtered blood pressure data, wherein the first filtered blood pressure data and the second filtered blood pressure data are measures of pressure;determining at least one of a systolic pressure or a diastolic pressure of the monitored patient based at least in part on the second filtered blood pressure data;based at least in part on determining at least one of the systolic pressure or the diastolic pressure, deflating the inflatable cuff by releasing the compressed gas from the inflatable cuff; andcausing display, via the user interface, of physiological parameter information based at least in part on the at least one of the systolic pressure or the diastolic pressure. 3. The method of claim 2, wherein causing display, via the user interface, of the physiological parameter information is based at least in part on the one or more configuration parameters. 4. The method of claim 2, wherein the identified manner of measuring blood pressure comprises a manner of measuring blood pressure during the inflating of the inflatable cuff. 5. The method of claim 2, wherein filtering the blood pressure data comprises removing a first plurality of noise from the blood pressure data and wherein filtering the first filtered blood pressure data comprises removing a second plurality of noise from the first filtered blood pressure data. 6. The method of claim 2, wherein at least one of the first filter or the second filter are based at least in part on the one or more configuration parameters. 7. The method of claim 2, further comprising determining the at least one of the systolic pressure or the diastolic pressure satisfy the one or more configuration parameters. 8. The method of claim 2, wherein the plurality of data signals comprises a first plurality of data signals, the method further comprising receiving a second plurality of data signals ... | - | A61B005/022 A61B005/021 A61B005/0225 A61B005/0235
US20170014083 | A1 | 2017-01-19 | SIGNAL PROCESSING APPARATUS AND METHOD | 2016-03-21 | A method and an apparatus to analyze two measured signals that are modeled as containing desired and undesired portions such as noise, FM and AM modulation. Coefficients relate the two signals according to a model defined in accordance with the present invention. In one embodiment, a transformation is used to evaluate a ratio of the two measured signals in order to find appropriate coefficients. The measured signals are then fed into a signal scrubber which uses the coefficients to remove the unwanted portions. The signal scrubbing is performed in either the time domain or in the frequency domain. The method and apparatus are particularly advantageous to blood oximetry and pulserate measurements. In another embodiment, an estimate of the pulserate is obtained by applying a set of rules to a spectral transform of the scrubbed signal. In another embodiment, an estimate of the pulserate is obtained by transforming the scrubbed signal from a first spectral domain into a second spectral domain. The pulserate is found by identifying the largest spectral peak in the second spectral domain. | 1. A noninvasive physiological monitor comprising: a first input for receiving an output waveform from a detector responsive light attenuated by body tissue, the output waveform including at least a first waveform corresponding to a first wavelength of light attenuated by body tissue and a second waveform corresponding to a second wavelength of light attenuated by body tissue;a signal processor configured to transform said first and second waveforms into spectral domain waveforms, the processor further configured to select spectral data based on predetermined criteria, the signal processor further configured to determine a physiological, indication of the patient based on the selected spectral data. 2. The noninvasive physiological monitor of claim 1, wherein the physiological indication is pulse rate. 3. The noninvasive physiological monitor of claim 1, wherein the criteria is largest spectral peak. 4. The noninvasive physiological monitor of claim 1, wherein the criteria is a peak with corresponding harmonics. 5. The noninvasive physiological monitor of claim 1, wherein the criteria is a spectral peak in a predetermined range. 6. A method of determining physiological, information noninvasively based on optical measurements, the method comprising: receiving, from a detector, a waveform indicative of tissue attenuated light detected by the detector, the waveform including at least a first waveform corresponding to a first a wavelength of light attenuated by body tissue and a second waveform correspond to a second wavelength of light attenuated by body tissue;transforming said first and second waveforms into spectral domain waveforms, the processor further configured to select spectral data based on predetermined criteria;determining, using one or more processors, a physiological indication of the patient based on the selected spectral data. 7. The method of claim 6, wherein the physiological indication is pulse rate. 8. The method of claim 6, wherein the criteria is largest spectral peak. 9. The method of claim 6, wherein the criteria is a peak with corresponding harmonics. 10. The method of claim 6, wherein the criteria is a spectral peak in a predetermined range. |  | A61B005/00 A61B005/1455 A61B005/024
US20200329993 | A1 | 2020-10-22 | ELECTROCARDIOGRAM DEVICE | 2020-04-16 | An electrocardiogram device configured to transmit at least one signal responsive to a wearer's cardiac electrical activity can include a disposable portion and a reusable portion configured to mechanically and electrically mate with each other. The disposable portion can include a base having at least one mechanical connector portion, a plurality of cables and corresponding external ECG electrodes, and a first plurality of electrical connectors associated with the plurality of cables. The reusable portion can include a cover having at least one mechanical connector portion, a second plurality of electrical connectors configured to electrically connect with the first plurality of electrical connectors of the disposable portion, and an output connector port configured to transmit at least one signal responsive to one or more signals outputted by the external ECG electrodes of the disposable portion. | 1. An electrocardiogram (ECG) device configured to transmit at least one signal responsive to a wearer's cardiac electrical activity, the ECG device comprising: a disposable portion comprising: a base configured for placement on the wearer's body, wherein the base comprises at least one mechanical connector portion;a plurality of cables and corresponding external ECG electrodes, said external ECG electrodes configured to be secured to the wearer's body and output one or more signals responsive to the wearer's cardiac electrical activity; anda first plurality of electrical connectors, each of at least some of the first plurality of electrical connectors associated with one of the plurality of cables; anda reusable portion configured to mechanically and electrically mate with the disposable portion, the reusable portion comprising: a cover comprising at least one mechanical connector portion configured to removably secure to the at least one mechanical connector portion of the base of the disposable portion;a second plurality of electrical connectors, each of the second plurality of electrical connectors configured to electrically connect with one of the first plurality of electrical connectors of the disposable portion; andan output connector port configured to transmit at least one signal responsive to said one or more signals outputted by the external ECG electrodes of the disposable portion. 2. The ECG device of claim 1, wherein: the disposable portion further comprises a first internal ECG electrode positioned at least partially within the base, the first internal ECG electrode configured to output one or more signals responsive to the wearer's cardiac electrical activity, wherein one of the first plurality of electrical connectors is associated with the first internal ECG electrode; andthe output connector port is further configured to transmit at least one signal responsive to said one or more signals outputted by the first internal ECG electrode of the disposable portion. 3. The ECG device of claim 1, wherein each of the plurality of cables of the disposable portion are soldered to a respective one of the external ECG electrodes. 4. The ECG device of claim 1, wherein the base is configured to secure the disposable portion to the wearer's body. 5. The ECG device of claim 4, wherein the base is configured to secure the disposable portion to skin of the wearer's body. 6. The ECG device of claim 5, wherein, when the base secures the disposable portion to the skin of the wearer's body and the reusable portion is mechanically and electrically mated with the disposable portion, the reusable portion does not touch the skin. 7. The ECG device of claim 1, wherein the disposable portion further comprises a flexible circuit, the flexible circuit comprising a first plurality of conductive strips configured to electrically connect to the plurality of cables and a second plurality of conductive strips, wherein the first plurality of electrical conne... | - | A61B005/0408 A61B005/044
US09326712 | B1 | 2016-05-03 | Opticoustic sensor | 2011-06-02 | A physiological sensor has an optic assembly, an acoustic assembly and an attachment assembly. The optic assembly has an optic transducer that is activated so as to transmit a plurality of wavelengths of light into a tissue site and to detect the light after attenuation by pulsatile blood flow within the tissue site. The acoustic assembly has an acoustic transducer activated so as to respond to vibrations at the surface of the tissue site. The attachment assembly affixes the optic assembly and acoustic assembly to the tissue site, such as along one side of a person's neck or the forehead. A sensor cable extends from the attachment assembly so as to transmit an optic transducer signal and an acoustic transducer signal to a monitor for calculation of physiological parameters. | 1. A physiological sensor comprising: an optic assembly having an optic transducer;an acoustic assembly having an acoustic transducer, a piezoelectric subassembly having a piezoelectric membrane that moves on a frame in response to acoustic vibrations, and an acoustic coupler generally enveloping the piezoelectric subassembly;an attachment assembly having a bottom side having an adhesive for skin attachment, a top side, and a flexible body including a center and wings and supporting the acoustic assembly on the center of the flexible body and the optic assembly on at least one of the wings of the flexible body, the flexible body configured to be affixed to a tissue site;the acoustic assembly having a button that mechanically couples the acoustic coupler generally centered on the attachment assembly so that the acoustic assembly extends from the attachment assembly bottom side;the optic assembly configured to transmit a plurality of wavelengths of light into the tissue site and detect the light after attenuation by pulsatile blood flow within the tissue site, the detected light usable to generate an optic signal;the acoustic transducer configured to respond to vibrations at the surface of the tissue site, the vibrations usable to generate an acoustic signal; anda sensor cable that transmits the optic signal and the acoustic signal, the sensor cable connectable to a monitor for use in calculating a plurality of physiological parameters. 2. The physiological sensor according to claim 1 wherein the optic assembly comprises: a plurality of emitters that transmit light having a plurality of wavelengths in response to drive currents received from the monitor via the sensor cable;a detector responsive to light from the emitters that is reflected from the tissue site after attenuation by pulsatile blood flow within the tissue site; andthe emitters and detector attached on the attachment assembly bottom side. 3. The physiological sensor according to claim 1 further comprising an interconnect assembly disposed along the attachment assembly bottom side so as to electrically connect the optic assembly and the acoustic assembly with the sensor cable. 4. The physiological sensor according to claim 3 wherein: the interconnect assembly is an elongated flex circuit having a plurality of conductors; andthe sensor cable is electrically and mechanically mated with the interconnect assembly so that the sensor cable extends from an attachment assembly end. 5. The physiological sensor according to claim 1 further comprising a sensor cable anchor adapted to be adhesively attached proximate the tissue site in order to stabilize the sensor cable. 6. The physiological sensor according to claim 1 wherein the acoustic transducer is configured to transmit acoustic vibrations into the tissue site in order to provide an active pulse for optical assembly measurements of pulsed, blood perfused tissue. | Masimo Corporation | A61B005/1455 A61B008/02 A61B008/06 A61B005/00 A61B005/0205 A61B005/08
US07937130 | B2 | 2011-05-03 | Signal processing apparatus | 2008-12-19 | A signal processor which acquires a first signal, including a first primary signal portion and a first secondary signal portion, and a second signal, including a second primary signal portion and a second secondary signal portion, wherein the first and second primary signal portions are correlated. The signals may be acquired by propagating energy through a medium and measuring an attenuated signal after transmission or reflection. Alternatively, the signals may be acquired by measuring energy generated by the medium. A processor of the present invention generates a primary or secondary reference signal which is a combination, respectively, of only the primary or secondary signal portions. The secondary reference signal is then used to remove the secondary portion of each of the first and second measured signals via a correlation canceler, such as an adaptive noise canceler, preferably of the joint process estimator type. The primary reference signal is used to remove the primary portion of each of the first and second measured signals via a correlation canceler. The processor of the present invention may be employed in conjunction with a correlation canceler in physiological monitors wherein the known properties of energy attenuation through a medium are used to determine physiological characteristics of the medium. Many physiological conditions, such as the pulse, or blood pressure of a patient or the concentration of a constituent in a medium, can be determined from the primary or secondary portions of the signal after other signal portion is removed. | 1. A method determining a value of blood oxygen saturation of pulsing blood, the method comprising: receiving three or more intensity signals from at least one light-sensitive detector which detects light attenuated by body tissue carrying pulsing blood, wherein the three or more intensity signals correspond to detection of at least three wavelengths of the light and the three or more intensity signals include motion induced noise; anddetermining a value of oxygen saturation using the three or more intensity signals, wherein the determination reduces an effect of motion induced noise on said value. 2. The method of claim 1, wherein the step of determining further comprises processing at least two of the three or more intensity signals with an adaptive algorithm. 3. The method of claim 2, wherein the adaptive algorithm comprises a least squares algorithm. 4. The method of claim 3, wherein the least squares algorithm comprises a least squares lattice. 5. The method of claim 1, wherein one of the three or more intensity signals corresponds to one of the at least three wavelengths and wherein said determining comprises reducing an effect of the motion induced noise on the value of oxygen saturation using primarily said one of the at least three wavelengths. 6. The method of claim 5, wherein two of the three or more intensity signals correspond to two of the at least three wavelengths and wherein said determining comprises determining the value of oxygen saturation using primarily said two of the at least three wavelengths. 7. The method of claim 1, wherein absorption coefficients associated with two of the at least three wavelengths are related to one another in a manner predetermined to benefit processing during said determining said value of said oxygen saturation. 8. The method of claim 7, wherein absorption coefficients associated with two of the at least three wavelengths are proportional to one another. 9. The method of claim 7, wherein absorption coefficients associated with two of the at least three wavelengths are linearly proportional to one another. 10. The method of claim 1, wherein absorption coefficients associated with the at least three wavelengths are proportional to one another. 11. The method of claim 1, wherein each of the three or more intensity signals includes a signal portion and a noise portion, and wherein said determining includes a non-zero reference signal that corresponds to the noise portion of one of the three or more intensity signals. 12. The method of claim 1, wherein each of the three or more intensity signals includes a signal portion and a noise portion, and wherein said determining includes a non-zero reference signal that corresponds to the signal portion of one of the three or more intensity signals. 13. The method of claim 1, wherein the pulsing blood comprises arterial blood. 14. The method of claim 1, wherein the pulsing blood comprises venous blood. 15. A method of reducing an effect of motio... | MASIMO Corporation | A61B005/1455
US08175672 | B2 | 2012-05-08 | Reusable pulse oximeter probe and disposable bandage apparatii | 2007-07-06 | An optical probe is usable to determine at least one physiological parameter. A disposable portion of the optical probe comprises a bandage including adhesive on at least a portion of at least one face thereof. The bandage comprises a first modular housing component attached to a surface of the bandage at a first position. The first modular housing component is configured to receive and removably engage a modular probe emitter. The bandage comprises a second modular housing component attached to the surface of the bandage at a second position. The second position is spaced from the first position. The second modular housing component is configured to receive and removably engage a modular probe detector. The bandage is configured with sufficient flexibility that the first modular housing component attached to the bandage surface at the first position is positioned generally opposite the second modular housing component attached to the bandage surface at the second position when the bandage is positioned on an appendage of a patient for sensing a physiological parameter of the patient. | 1. A disposable portion of an optical probe usable to determine at least one physiological parameter, the disposable portion comprising a bandage including adhesive on at least a portion of at least one face thereof, the bandage comprising a first modular housing component attached to a surface of the bandage at a first position, the first modular housing component configured to receive and removably engage a modular probe emitter, the bandage comprising a second modular housing component attached to the surface of the bandage at a second position, the second position being spaced from the first position, the second modular housing component configured to receive and removably engage a modular probe detector, the bandage configured with sufficient flexibility that the first modular housing component attached to the bandage surface at the first position is positioned generally opposite the second modular housing component attached to the bandage surface at the second position when the bandage is positioned on an appendage of a patient for sensing a physiological parameter of the patient. 2. The apparatus of claim 1, wherein the bandage is adapted for a single use application in an oximetry system. 3. The apparatus of claim 1, wherein the bandage comprises a radiation transparent window aligned with the first modular housing component. 4. The apparatus of claim 1, wherein the bandage comprises a radiation transparent window aligned with the second modular housing component. 5. The apparatus of claim 1, wherein the bandage defines an opening in the bandage aligned with the first modular housing component. 6. The apparatus of claim 1, wherein the bandage defines an opening in the bandage aligned with the second modular housing component. 7. The apparatus of claim 1, wherein the bandage apparatus comprises an adhesive backing along a majority of at least one face of the bandage. 8. The apparatus of claim 1, wherein the first and second modular housing components each substantially enclose the probe emitter and the probe detector, respectively, when engaged. 9. The apparatus of claim 1, wherein the first and second modular housing components each comprise a locking mechanism for matedly and removably engaging said probe emitter and probe detector, respectively. 10. A method for determining at least one physiological parameter, the method comprising: providing a bandage including adhesive on at least a portion of at least one face thereof, the bandage comprising a first modular housing component attached to a surface of the bandage at a first position and the bandage comprising a second modular housing component attached to the surface of the bandage at a second position, the second position being spaced from the first position;positioning the bandage on an appendage of a patient such that the first modular housing component attached to the bandage surface at the first position is positioned generally opposite the second modular housing compone... | Masimo Corporation | A61B005/1455
US20220330842 | A1 | 2022-10-20 | NON-INVASIVE BLOOD PRESSURE MEASUREMENT SYSTEM | 2022-01-28 | A system for non-invasively determining an indication of an individual's blood pressure is described. In certain embodiments, the system calculates pulse wave transit time using two acoustic sensors. The system can include a first acoustic sensor configured to monitor heart sounds of the patient corresponding to ventricular systole and diastole and a second acoustic sensor configured to monitor arterial pulse sounds at an arterial location remote from the heart. The system can advantageously calculate a arterial pulse wave transit time (PWTT) that does not include the pre-ejection period time delay. In certain embodiments, the system further includes a processor that calculates the arterial PWTT obtained from the acoustic sensors. The system can use this arterial PWTT to determine whether to trigger an occlusive cuff measurement. | 1-33. (canceled) 34. A method of reducing blood pressure cuff measurements, the method comprising: estimating a blood pressure measurement from a plurality of non-invasive sensors;determining that the estimated blood pressure change satisfies a condition; andtriggering a blood pressure cuff measurement based on the determination. 35. The method of claim 34, wherein the plurality of non-invasive sensors comprise a pulse oximeter and an electrocardiogram (ECG) sensors. 36. The method of claim 35, wherein the plurality of non-invasive sensors further comprise an acoustic sensor. 37. The method of claim 34, wherein the condition comprises exceeding a threshold blood pressure change value. 38. The method of claim 34, wherein the condition is based on patient-specific factors. 39. The method of claim 34, wherein the determination is further based on heart rate measurements. 40. The method of claim 34, further comprising using an adaptive filter for the estimations of the blood pressure measurement. 41. A system of reducing blood pressure cuff measurements, the system comprising one or more hardware processors configured to: estimate a blood pressure measurement from a plurality of non-invasive sensors;determine that the estimated blood pressure change satisfies a condition; andtrigger a blood pressure cuff measurement based on the determination. 42. The system of claim 41, wherein the plurality of non-invasive sensors comprise a pulse oximeter and an electrocardiogram (ECG) sensors. 43. The system of claim 42, wherein the plurality of non-invasive sensors further comprise an acoustic sensor. 44. The system of claim 41, wherein the condition comprises exceeding a threshold blood pressure change value. 45. The system of claim 41, wherein the condition is based on patient-specific factors. 46. The system of claim 34, wherein the determination is further based on heart rate measurements. 47. The system of claim 34, further comprising using an adaptive filter for the estimations of the blood pressure measurement. | - | A61B005/021 A61B007/00 A61B005/024 A61B005/00 A61B005/026 A61B005/0285 A61B005/0295 A61B007/04 A61B005/318 A61B005/02 A61B005/0205 A61B005/0225 A61B007/02 A61B008/02
US20220007976 | A1 | 2022-01-13 | REGIONAL OXIMETRY USER INTERFACE | 2021-08-02 | A regional oximetry system has a display and at least one processor causing a plurality of views to be displayed on the display, each configured to occupy at least a portion of the display. The views are adapted to present data responsive to at least one physiological signal. A first sensor port is configured to receive at least a first physiological signal representative of a regional tissue oxygenation level, and a second sensor port is configured to receive at least a second physiological signal representative of an arterial oxygen saturation level. One view presents a first trend graph of the first physiological signal and a second trend graph of the second physiological signal. An area between the first trend graph and the second trend graph can include a differential analysis of regional-to-central oxygen saturation. | 1-20. (canceled) 21. A regional oximetry system comprising: a display;a sensor port adapted to communicate with at least one sensor; andat least one processor, the processor causing a plurality of views to be displayed on the display, each view configured to occupy at least a portion of the display;wherein a set sensor menu view is configured to occupy at least a portion of the display and adapted to present a connectivity status of the sensor port and the at least one sensor. 22. The regional oximetry system according to claim 21, further comprising: a pod array adapted to communicate with the at least one sensor and with the sensor port;wherein the set sensor menu view presents a connectivity status of the pod array with the connectivity status of the sensor port and the at least one sensor. 23. The regional oximetry system according to claim 22, wherein the pod array is adapted to communicate with a plurality of sensors. 24. The regional oximetry system according to claim 22, wherein the set sensor menu view displays a graphical representation of the connectivity status of the sensor port, the pod array, and the at least one sensor. 25. The regional oximetry system of claim 21, wherein the set sensor menu view presents a human form to display potential sites of a patient's body where a sensor can be placed. 26. The regional oximetry system of claim 25, wherein the human form comprises one of an adult human form and corresponding potential sites where a sensor can be placed and a child human form and corresponding potential sites where a sensor can be placed. 27. The regional oximetry system of claim 25, wherein the display is configured to receive a selection or one or more of the potential sites where sensors have been placed. 28. The regional oximetry system of claim 21, further comprising: a first sensor port configured to receive at least a first physiological signal;a second sensor port configured to receive at least a second physiological signal; anda differential analysis view is configured to occupy at least a portion of the display, the differential analysis view configured to represent a differential analysis between a first parameter derived from the first physiological signal and a second parameter derived from the second physiological signal. 29. The regional oximetry system of claim 28, wherein: the first parameter comprises a regional tissue oxygenation level; andthe second parameter comprises arterial oxygen saturation level. 30. The regional oximetry system of claim 29, wherein the differential analysis view comprises a first view that presents a first trend graph of the first physiological signal and a second trend graph of the second physiological signal, and wherein the first trend graph and the second trend graph are aligned such that an area between the first trend graph and the second trend graph is representative of a differential analysis of regional-to-central oxygen saturation/ 31. The regional oximetry sy... | - | A61B005/145 A61B005/1455 A61B005/00
US20200138368 | A1 | 2020-05-07 | SYSTEM TO MANAGE PATIENT HYDRATION | 2019-11-04 | Techniques for predicting fluid responsiveness or fluid unresponsiveness are described. A processor can determine a first prediction of fluid responsiveness or unresponsiveness based on a plethysmograph variability parameter associated with a plethysmograph waveform, and can determine a second prediction of fluid responsiveness or unresponsiveness based on a fluid responsiveness parameter that is associated with an elevation of one or more limbs of the patient. The processor can determine an overall prediction of fluid responsiveness or unresponsiveness based on the first and/or second predictions. Based on overall prediction, the processor can cause administration of fluids and/or termination of administration of fluids. | 1. A method of determining fluid responsiveness of a patient, the method comprising, with a processor comprising computing hardware: receiving a sensor signal corresponding to a non-invasive physiological sensor, wherein the non-invasive physiological sensor is configured to emit light towards a tissue site of a patient, detect the light after it has interacted with the tissue site, and generate the sensor signal based at least in part on the detected light;demodulating the sensor signal to generate a plethysmograph waveform comprising a plurality of pulses corresponding to pulsatile blood flow within the tissue site;determining a plethysmograph variability parameter associated with the plethysmograph waveform, wherein the plethysmograph variability parameter quantifies variations in the plethysmograph waveform;determining a first prediction of fluid responsiveness based at least in part on the plethysmograph variability parameter;determining a second prediction of fluid responsiveness based at least in part on a fluid responsiveness parameter that is associated with an elevation of one or more limbs of the patient; andoutputting an indication of fluid responsiveness of the patient based at least in part on the first prediction of fluid responsiveness and the second prediction of fluid responsiveness. 2. The method of claim 1, wherein the plethysmograph variability parameter corresponds to a value associated with a pleth variability index (PVI). 3. The method of claim 1, wherein the fluid responsiveness parameter comprises a measure of at least one of cardiac output, heart rate, or stroke volume. 4. The method of claim 1, further comprising: determining a plurality of perfusion parameters based at least in part on the plethysmograph waveform, wherein a particular perfusion parameter of the plurality of perfusion parameters is determined based at least in part on a peak amplitude and a valley amplitude of a corresponding pulse of the plurality of pulses;wherein said determining the plethysmograph variability parameter is based at least in part on a difference between a first perfusion parameter and a second perfusion parameter of the plurality of perfusion parameters relative to the first perfusion parameter of the plurality of perfusion parameters. 5. The method of claim 1, wherein the method is performed prior to administration fluids to the patient. 6. The method of claim 1, wherein the method is performed during administration fluids to the patient. 7. The method of claim 1, wherein the elevation of the one or more limbs of the patient is associated with a passive leg raising (PLR) test. 8. The method of claim 7, wherein the PLR test is performed prior to administration of fluids to the patient. 9. The method of claim 7, wherein the PLR test is performed during administration of fluids to the patient. 10. The method of claim 1, further comprising performing an action based at least in part on the indication of the fluid responsiveness... | - | A61B005/00 A61B005/024 A61B005/029 A61B005/026 G16H020/17
US20210251536 | A1 | 2021-08-19 | PATIENT MONITOR CAPABLE OF MONITORING THE QUALITY OF ATTACHED PROBES AND ACCESSORIES | 2021-05-03 | A system and method to help maintain quality control and reduce cannibalization of accessories and attached probes in a highly sensitive patient monitor, such as a pulse oximetry system. One or more attached components may have information elements designed to designate what quality control mechanisms a patient monitor should look to find on that or another component or designate other components with which the one component may properly work. In a further embodiment, such information elements may also include data indicating the appropriate life of the component. | 1-3. (canceled) 4. A method comprising: connecting a first connector of a cable device to a patient monitor, wherein the cable device comprises a cable extending between the first connector and a second connector, and a cable information element storing at least a cable authentication code that is readable by the patient monitor to determine that the cable is authorized for use with the patient monitor; anddetermining that the cable device is authorized for use with the patient monitor based on the cable authentication code. 5. The method of claim 4, wherein the cable information element further stores a sensor requirement table that is readable by the patient monitor to determine whether a patient sensor is authorized for use with the cable, and wherein the method further comprises: connecting the second connector of the cable device to a patient sensor; anddetermining whether the patient sensor is authorized for with the patient monitor and the cable device based on the sensor requirement table. 6. The method of claim 5, wherein determining whether the patient sensor is authorized for with the patient monitor and the cable device based on the sensor requirement table comprises, during use of the cable device, comparing a sensor authentication code stored in a sensor information element in the patient sensor to the sensor requirement table in the cable information element to determine whether the patient sensor is authorized for use with the cable device. 7. The method of claim 6, wherein the sensor requirement table stores sensor resistance values for a plurality of different authorized patient sensors. 8. The method of claim 7, wherein the patient sensor is authorized for use with the cable device when a resistance value from the sensor requirement table matches a measured resistance value of the patient sensor. 9. The method of claim 6, wherein the sensor requirement table comprises a bit table. 10. The method of claim 9, wherein the bit table comprises an override bit configured to allow attachment of all types of patient sensors to allow for diagnostic testing. 11. The method of claim 6, wherein the cable information element stores information indicative of a lifespan, amount of use, or age of the cable device. 12. The method of claim 6, wherein the cable information element stores information indicative of a lifespan, amount of use, or age of the patient sensor. 13. The method of claim 6, wherein the cable information element is positioned within the first connector. 14. The method of claim 6, wherein the cable information element is positioned within the second connector. 15. The method of claim 6, wherein the cable information element and the sensor information element are configured to be connected in a multi-drop configuration. 16. The method of claim 6, wherein the patient sensor further comprises at least one emitter on a different communication line than the sensor information element. 17. The method of claim 6, wherei... | - | A61B005/1455
US09307928 | B1 | 2016-04-12 | Plethysmographic respiration processor | 2011-03-30 | A plethysmographic respiration processor is responsive to respiratory effects appearing on a blood volume waveform and the corresponding detected intensity waveform measured with an optical sensor at a blood perfused peripheral tissue site so as to provide a measurement of respiration rate. A preprocessor identifies a windowed pleth corresponding to a physiologically acceptable series of plethysmograph waveform pulses. Multiple processors derive different parameters responsive to particular respiratory effects on the windowed pleth. Decision logic determines a respiration rate based upon at least a portion of these parameters. | 1. A plethysmographic respiration detector responsive to respiratory effects appearing on a detected intensity waveform measured with an optical sensor at a blood perfused peripheral tissue site so as to provide a measurement of respiration rate, the plethysmographic respiration detector comprising: a preprocessor configured to identify a portion of a plethysmograph waveform which includes a physiologically acceptable series of plethysmograph waveform pulses;one or more processors configured to use a plurality of different techniques to derive a plurality of different frequency spectrums using the portion of the plethysmograph waveform, each of the plurality of different frequency spectrums responsive to at least one respiratory effect on the portion of the plethysmograph waveform and including a plurality of local maximums, the one or more processors comprising at least two of: a baseline processor configured to receive the portion of the plethysmograph waveform and output a baseline frequency spectrum responsive to a respiratory-induced baseline shift of the portion of the plethysmograph waveform,an amplitude modulation (AM) processor configured to receive the portion of the plethysmograph waveform and output an AM frequency spectrum responsive to a respiratory-induced amplitude modulation of the portion of the plethysmograph waveform, anda shape modulation (SM) processor configured to receive the portion of the plethysmograph waveform and output a SM frequency spectrum responsive to a respiratory-induced shape modulation of the portion of the plethysmograph waveform,wherein a first frequency spectrum of the plurality of different frequency spectrums is one of the baseline frequency spectrum, the AM frequency spectrum, and the SM frequency spectrum, and a second frequency spectrum of the plurality of different frequency spectrums is different from the first frequency spectrum and is one of the baseline frequency spectrum, the AM frequency spectrum, and the SM frequency spectrum; anda decision logic configured to determine a respiration rate based at least on a comparison of one or more local maximums of the first frequency spectrum and one or more local maximums of the second frequency spectrum, the decision logic comprising: a peak detector configured to operate on at least two of the baseline frequency spectrum, the AM frequency spectrum, and the SM frequency spectrum so as to determine the local maximums of the at least two of the baseline frequency spectrum, the AM frequency spectrum, and the SM frequency spectrum, anda comparator configured to determine if the local maximums of the at least two of the baseline frequency spectrum, the AM frequency spectrum, and the SM frequency spectrum occur at matching frequencies within a first tolerance,wherein the decision logic is configured to generate a respiration rate output if the comparator finds at least one local maximum of each of the at least two of the baseline frequency spectrum, the AM fr... | MASIMO CORPORATION | A61B005/08
US20220361775 | A1 | 2022-11-17 | SYSTEM AND METHOD FOR MONITORING THE LIFE OF A PHYSIOLOGICAL SENSOR | 2022-04-22 | Aspects of the present disclosure include a sensor configured to store in memory indications of sensor use information and formulas or indications of formulas for determining the useful life of a sensor from the indications of sensor use information. A monitor connected to the sensor monitors sensor use and stores indications of the use on sensor memory. The monitor and/or sensor compute the useful life of the sensor from the indications of use and the formulas. When the useful life of the sensor is reached, an indication is given to replace the sensor. | 1. A reusable noninvasive physiological sensor configured to store sensor use information comprising: a first and second emitter configured to emit light of at least two wavelengths through tissue;a detector configured to sense the light after it has passed through the tissue and to generate a signal indicative of the sensed light;a memory device configured to store an indication of sensor use information and a predetermined function to be used in determining the useful life of the sensor; anda communication port configured to communicate at least the signal and the useful life with a patient monitor. 2. The sensor of claim 2, wherein the indication of sensor use information comprises one or more sensor use information. 3. The sensor of claim 3, wherein the indication of sensor use information comprises age of the sensor. 4. The sensor of claim 3, wherein the indication of sensor use information comprises use time of the sensor. 5. The sensor of claim 3, wherein the indication of sensor use information comprises a current supplied to the sensor. 6. The sensor of claim 3, wherein the indication of sensor use information comprises a temperature of the sensor. 7. The sensor of claim 3, wherein the indication of sensor use information comprises a number of times the sensor is depressed. 8. The sensor of claim 3, wherein the indication of sensor use information comprises a number of times the sensor is calibrated. 9. The sensor of claim 3, wherein the indication of sensor use information comprises a number of times the sensor is powered up. 10. The sensor of claim 1, wherein a monitor tracks the indication of sensor use information and communicates the sensor use information to the memory device of the sensor for storage. 11. The sensor of claim 1, wherein the sensor use information can be used in determining whether sensor components have expired. 12. The sensor of claim 1, wherein the memory device comprises a read only portion and a read/write portion. 13. The sensor of claim 1, wherein the indication of the function is stored in the read only portion and the indication of sensor use information is stored in the read/write portion of the memory. 14. The sensor of claim 1, wherein the memory device is made up of a plurality of memory devices. | - | A61B005/1495 A61B005/1455 A61B005/00
US20220233128 | A1 | 2022-07-28 | ELECTROCARDIOGRAM DEVICE | 2022-04-04 | A wearable device configured to measure one or more physiological parameters of a user is described. In some embodiments, the wearable device includes: a top frame, a bottom frame connected to the top frame, and an interior between the top and bottom frames; a circuit board positioned within the interior; a first temperature sensor coupled to the circuit board and configured to generate one or more signals responsive to thermal energy of the user; and a second temperature sensor coupled to the circuit board and configured to generate one or more signals responsive to at least one of temperature within said interior and temperature outside said interior. In some embodiments, the circuit board is positioned between the first and second temperature sensors and no air gap is present between either of the first and second temperatures and the circuit board. | 1-32. (canceled) 33. An electrocardiogram (ECG) device comprising: a base configured for placement on a user's body;a plurality of cables and corresponding external ECG electrodes, said external ECG electrodes configured to be secured to the user's body and further configured to detect electrical signals indicative of cardiac activity of the user;a circuit layer comprising a first plurality of conductive strips, each of the first plurality of conductive strips electrically connected to a respective one of the plurality of cables; anda first internal ECG electrode electrically connected to a first portion of the circuit layer, the first internal ECG electrode configured to be secured to a first portion of the user's body underneath the base when the ECG device is in use, wherein the first portion of the circuit layer is movable relative to a remainder portion of the circuit layer. 34. The ECG device of claim 33, wherein the circuit layer is a flexible circuit. 35. The ECG device of claim 33, wherein the first portion of the circuit layer is formed by a slit extending through the circuit layer. 36. The ECG device of claim 33, wherein the circuit layer comprises a first aperture and a first conductive ring positioned along the first aperture, the first conductive ring electrically connected to the first internal ECG electrode. 37. The ECG device of claim 33, further comprising: a second internal ECG electrode electrically connected to a second portion of the circuit layer, the second internal ECG electrode configured to be secured to a second portion of the user's body underneath the base when the ECG device is in use, wherein the second portion of the circuit layer is movable relative to said remainder portion and said first portion of the circuit layer. 38. The ECG device of claim 37, wherein the second portion of the circuit layer formed by a slit extending through the circuit layer. 39. The ECG device of claim 37, wherein the circuit layer comprises a second aperture and a second conductive ring positioned along the second aperture, the second conductive ring electrically connected to the second internal ECG electrode. 40. The ECG device of claim 33, wherein: the circuit layer further comprises at least one ground pad spaced from the first plurality of conductive strips; andeach of the plurality of cables comprises a first wire electrically connected to one of the first plurality of conductive strips and a second wire electrically connected to one of the at least one ground pad. 41. The ECG device of claim 40, wherein: the plurality of cables comprises four cables;the first plurality of conductive strips comprises four conductive strips;the at least one ground pad comprises two ground pads;the first wire of each of the four cables is electrically connected to one of the four conductive strips;the second wire of each of two of the four cables is connected to a first one of the two ground pads; andthe second wire of each of the other two ... | - | A61B005/318 A61B005/30
US20220117564 | A1 | 2022-04-21 | SYSTEM FOR DISPLAYING MEDICAL MONITORING DATA | 2021-12-29 | A first medical device can receive a physiological parameter value from a second medical device. The second physiological parameter value may be formatted according to a protocol not used by the first medical device such that the first medical device is not able to process the second physiological parameter value to produce a displayable output value. The first medical device can pass the physiological parameter data from the first medical device to a separate translation module and receive translated parameter data from the translation module at the first medical device. The translated parameter data can be processed for display by the first medical device. The first medical device can output a value from the translated parameter data for display on the first medical device or an auxiliary device. | 1. (canceled) 2. A method of displaying medical data, the method comprising: by a first medical device comprising digital logic circuitry, receiving a physiological signal from a physiological sensor;determining, based on the physiological signal, a first physiological parameter value of a first physiological parameter associated with a patient;outputting, in a first portion of a display, the first physiological parameter value for display together with a corresponding waveform of the first physiological parameter;receiving a second physiological parameter value of a second physiological parameter associated with the patient;outputting, in a second portion of the display, the second physiological parameter value for display; andin response to receiving a first user input dragging the second physiological parameter onto the first physiological parameter, causing corresponding waveforms of the first and second physiological parameters to overlay on one another in a same portion of the display. 3. The method of claim 2, wherein: the first physiological parameter value together with a corresponding waveform of the first physiological parameter is outputted for display in a first section of the first portion of the display,the second physiological parameter value is outputted for display in the second portion of the display without a corresponding waveform of the second physiological parameter, andthe method further comprises, by the first medical device comprising digital logic circuitry: in response to receiving a second user input dragging the second physiological parameter value from the second portion of the display to the first portion of the display, causing the second physiological parameter value together with a corresponding waveform of the second physiological parameter to be displayed in a second section of the first portion of the display that is adjacent to the first section of the first portion of the display. 4. The method of claim 3 further comprising: by the first medical device comprising digital logic circuitry: in response to determining an alarm condition associated with the second physiological parameter, causing highlighting of the second section of the first portion of the display surrounding the displayed second physiological parameter value and the corresponding waveform of the second physiological parameter. 5. The method of claim 4, wherein the highlighting comprises a colored box surrounding the displayed second physiological parameter value and the corresponding waveform of the second physiological parameter. 6. The method of claim 3 further comprising: by the first medical device comprising digital logic circuitry: outputting, in the first portion of the display, indications of respective alarm limits associated with each displayed physiological parameter including the first physiological parameter, wherein the indications of the alarm limits are displayed adjacent to the respective associated displayed values of t... | - | A61B005/00 H04Q009/00 A61B005/08 A61B005/1455 A61B005/021 A61B005/0205 A61M016/00 G06F021/84 G16H040/63
US20230038223 | A1 | 2023-02-09 | HAEMODYNAMIC MONITOR WITH IMPROVED FILTERING | 2022-06-16 | There is provided a device and method of filtering outliers from physiological values. The method comprises: (a) populating a window with n physiological values taken, in sequence, from a sequence of physiological values, wherein n is a positive integer; (b) determining whether the variability in the physiological values within the window is less than a predetermined threshold; (c) responsive to the variability in the physiological values within the window being less than a predetermined threshold, determining that the window comprises no outliers, and/or responsive to the variability in the physiological values within the window not being less than a predetermined threshold, determining that the window comprises at least one outlier. | 1. A method for filtering outliers from regular physiological values, the method being implemented by a device comprising a controller, the method comprising: (a) populating a window with n physiological values taken, in sequence, from a sequence of physiological values, wherein n is a positive integer;(b) determining whether the variability in the physiological values within the window is less than a predetermined threshold;(c) responsive to the variability in the physiological values within the window being less than a predetermined threshold, determining that the window comprises no outliers, and/or responsive to the variability in the physiological values within the window not being less than a predetermined threshold, determining that the window comprises at least one outlier;(d) responsive to the variability in the physiological values within the window being less than a predetermined threshold, updating the window by moving the window on by x physiological values in the sequence, wherein x is a positive integer that is less than n divided by two, and repeating steps (b) and (c) based on the updated window; and(e) responsive to the variability in the physiological values within the window not being less than the predetermined threshold, updating the window by moving the window on by z physiological values in the sequence, wherein z is a positive integer equal to n or equal to n minus x, and repeating steps (b) and (c) based on the updated window. 2.-17. (cancelled) | - | A61B005/00 A61B005/021 A61B005/029 G06F017/18
US20220039706 | A1 | 2022-02-10 | ROBUST FRACTIONAL SATURATION DETERMINATION | 2021-07-15 | The present disclosure describes the derivation and measurement of a fractional oxygen saturation measurement. In one embodiment, a system includes an optical sensor and a processor. The optical sensor can emit light of multiple wavelengths directed at a measurement site of tissue of a patient, detect the light after attenuation by the tissue, and produce a signal representative of the detected light after attenuation. The processor can receive the signal representative of the detected light after attenuation and determine, using the signal, a fractional oxygen saturation measurement based on two or more different measures of fractional oxygen saturation. | 1. A system for determining a fractional oxygen saturation measurement, the system comprising: an optical sensor configured to emit light of a plurality of wavelengths directed at a measurement site of tissue of a patient and detect the light after attenuation by the tissue in order to produce a signal representative of the detected light after attenuation; anda processor configured to receive the signal representative of the detected light after attenuation and further configured to determine, using the signal, a functional oxygen saturation measurement, a methemoglobin measurement and a carboxyhemoglobin measurement, the processor further configured to determine a fractional oxygen saturation measurement using the functional oxygen saturation measurement, the methemoglobin measurement, the carboxyhemoglobin measurement and a plurality of rules relating the functional oxygen saturation measurement, the methemoglobin measurement and the carboxyhemoglobin measurement. 2. The system of claim 1, wherein the fractional oxygen saturation measurement is determined based on an equation of(1⁢0⁢0-SpMet-SpCO)*SpO⁢⁢21⁢0⁢0. 3. The system of claim 1, wherein the processor is configured to use a predetermined carboxyhemoglobin measurement if the methemoglobin measurement is higher than a threshold. 4. The system of claim 1, wherein the processor is configured to weight the carboxyhemoglobin if the methemoglobin measurement is below a threshold. 5. The system of claim 1, further comprising a display configured to display the fractional oxygen saturation measurement. 6. A method of determining a fractional oxygen saturation measurement based on an indication of functional oxygen saturation and dishemoglobins, the method comprising: directing light of a plurality of wavelengths at a tissue site;detecting light after attenuation by the tissue site;determining, using a processor, an indication of functional oxygen saturation and an indication of a dishemoglobin measurement from the detected light;determining, based on the indication of functional oxygen saturation and the indication of the one or more dishemoglobins, a fractional oxygen saturation measurement. 7. The method of claim 6, wherein the fraction oxygen saturation measurement is determined based on an equation of(1⁢0⁢0-SpDis⁢H⁢b)*SpO⁢⁢21⁢0⁢0. 8. The method of claim 6, wherein the indication of dishemoglobin is determined from a plethysmograph. 9. The method of claim 6, wherein the indication of dishemoglobin is determined from an indication of carboxyhemoglobin and an indication of methemoglobin. 10. The method of claim 9, further comprising using a plurality of rules to determine a dishemoglobin measurement based on the indication of carboxyhemoglobin and methemoglobin. 11. A system for determining a fractional oxygen saturation measurement, the system comprising: an optical sensor configured to emit light of a plurality of wavelengths directed at a measurement site of tissue of a patient, dete... | - | A61B005/1455 A61B005/00
US20220175249 | A1 | 2022-06-09 | WEARABLE PULSE OXIMETER AND RESPIRATION MONITOR | 2021-11-12 | A wireless patient monitoring device can be fully functional stand-alone patient monitoring device capable of various physiological measurements. The patient monitoring device is small and light enough to be comfortably worn on the patient, such as on the patient's wrist or around the neck. The patient monitoring device can have a monitor instrument removably engaging a disposable base. The base can have outlets for connecting to an acoustic respiration sensor and an oximeter sensor. The patient monitoring device can have pogo pin connectors connecting the monitor instrument and the disposable base so that the monitor instrument can receive sensor data from the sensors connected to the disposable base. | 1.-18. (canceled) 19. A patient monitoring device configured to be removably secured to a patient and responsive to one or more physiological parameters of the patient, the monitoring device comprising: a physiological sensor configured to be removably coupled to the patient at a sensor site;a monitor instrument configured to be removably coupled to the patient at a monitor instrument attachment location that is different from the sensor site, wherein the monitor instrument comprises: a first side that is proximal to the sensor site; anda second side that is distal to the sensor site and on an opposite side of the monitor instrument from the first side, wherein the second side comprises an outlet; anda cable comprising a first portion and a second portion, the first portion being coupled to the outlet and the second portion being coupled to the physiological sensor, wherein the cable is configured to electrically couple the physiological sensor with the monitor instrument via the outlet,wherein the first portion of the cable is configured to extend away from the second side in a direction that is away from the sensor site,wherein the second portion of the cable is configured to extend away from the first portion in a direction that is toward the sensor site, andwherein the monitor instrument is responsive to signals received from the physiological sensor via the cable, said signals responsive to a physiology of the patient. 20. The patient monitoring device of claim 19, wherein the physiological sensor is configured to measure a physiological parameter. 21. The patient monitoring device of claim 19, wherein the physiological sensor is configured to measure a blood oxygen saturation of the patient. 2. The patient monitoring device of claim 19, wherein the sensor site is a finger of the patient. 23. The patient monitoring device of claim 19, wherein the monitor instrument comprises a cable management device on a third side of the monitor instrument that is perpendicular to the first and second sides, wherein the cable management device is configured to receive the cable to removably secure the cable to the third side of the monitor instrument. 24. The patient monitoring device of claim 19, wherein the monitor instrument is configured to wirelessly communicate with a display device. 25. The patient monitoring device of claim 19, wherein the monitor instrument comprises a strap configured to removably secure the monitor instrument to the patient. 26. The patient monitoring device of claim 19, wherein the monitor instrument attachment location is a wrist of the patient. 27. A patient monitoring device configured to be removably secured to a patient and responsive to one or more physiological parameters of the patient, the monitoring device comprising: a physiological sensor configured to be removably coupled to the patient at a sensor site;a monitor instrument in wireless communication with a remote monitoring hub, wherein the monitor instrum... | - | A61B005/00
US20220218244 | A1 | 2022-07-14 | WEARABLE PULSE OXIMETER FOR TENNIS PLAYERS | 2022-01-10 | The present disclosure is directed to methods and systems for combining physiological data from a pulse oximeter coupled to a player playing a tennis match with match data corresponding to the tennis match. An example system can comprise an emitter configured to transmit optical radiation towards a tissue site of the player; a detector configured to detect light attenuated from the tissue site responsive to the transmitted optical radiation; and one or more hardware processors. The one or more hardware processors can be configured, via executable software instructions, to: receive physiological data responsive to the detected light, wherein the physiological data can include one or more physiological parameters including a pulse rate; receive match data corresponding to an occurrence in the tennis match; and generate a visual alert to one or more viewers of the tennis match based on a trigger event corresponding to the received physiological data and the match data. | 1. A system for combining physiological data from a pulse oximeter coupled to a player playing a tennis match with match data corresponding to the tennis match, the system comprising: an emitter configured to transmit optical radiation towards a tissue site of the player;a detector configured to detect light attenuated from the tissue site responsive to the transmitted optical radiation; andone or more hardware processors configured, via executable software instructions, to: receive physiological data responsive to the detected light, wherein the physiological data includes one or more physiological parameters including a pulse rate;receive match data corresponding to an occurrence in the tennis match; andgenerate a visual alert to one or more viewers of the tennis match based on a trigger event corresponding to the received physiological data and the match data. 2. The system of claim 1, wherein the one or more hardware processors is further configured to generate display data for displaying, concurrently, the visual alert and a graphical representation of the event. 3. The system of claim 1, wherein the match data includes one or more of a score, a match time, a time, or player statistics. 4. The system of claim 1, wherein the trigger event is a time out, a break, a change in score, an elapsed time, a commencement of the event, a termination of the event, a score exceeding a threshold, a difference between scores exceeding a threshold, or a change in the pulse rate. 5. The system of claim 1, wherein the visual alert provides an indication of the mental state or physiological state of the player to explain player performance. 6. The system of claim 1, wherein the visual alert includes a graph or chart indicating a trend of the pulse rate. 7. The system of claim 1, wherein the visual alert includes an avatar representation of the player, wherein a color of the avatar is based on at least the pulse rate, wherein the color of the avatar is configured to change in response to a change in value of the pulse rate, and wherein the avatar is configured to perform an action based on at least the pulse rate. 8. The system of claim 1, wherein the visual alert is display to the one or more viewers, via a display, as superimposed on a ground surface of the tennis match. 9. The system of claim 1, further comprising: a second emitter configured to transmit optical radiation towards a tissue site of a second player;a second detector configured to detect second light attenuated from the tissue site responsive to the transmitted optical radiation;wherein the one or more hardware processors are further configured, via the executable software instructions, to: receive second physiological data responsive to the detected second light, wherein the second physiological data includes one or more second physiological parameters including a second pulse rate; andupdate the visual alert based on a trigger event corresponding to the received second physiological da... | - | A61B005/1455 A61B005/024 A61B005/00
US20220225878 | A1 | 2022-07-21 | SYSTEM FOR TRANSMISSION OF SENSOR DATA USING DUAL COMMUNICATION PROTOCOL | 2022-02-04 | Medical patient monitoring sensor devices including a disposable sensor assembly and a reusable pairing device are disclosed. The disposable sensor assembly can collect patient physiological data and provide power for the reusable pairing device. The reusable pairing device can establish wireless communication with a monitoring device. Once the reusable pairing device receives patient physiological data from the disposable sensor assembly, the reusable pairing device can wirelessly transmit the data to the computing device via the wireless communication. | 1. A system for collecting and wirelessly transmitting physiological data of a patient, the system comprising: a disposable noninvasive sensor assembly comprising a housing, a battery, and a dock, the battery stored within the housing, the housing comprising an opening formed on an outer surface of the housing;a sensor element attached to the housing via a cable;a strap coupled to the dock and configured to attach the disposable noninvasive sensor assembly to a patient; anda reusable transmitter assembly comprising a body comprising a processor, a memory, and a wireless communication device, the reusable transmitter assembly configured to be removably positioned within the dock of the disposable noninvasive sensor assembly, the reusable transmitter assembly configured to receive physiological data of the patient from the disposable noninvasive sensor assembly when positioned within the dock,wherein: the opening is configured to facilitate air to enter into the housing; andthe opening is formed on an inner surfaces of a recess formed on the housing, the inner surfaces of the recess configured to be at least a predetermined distance away from the outer surface of the housing. 2. The system of claim 1, wherein the battery is configured to react with the air entering into the housing via the opening and generate power. 3. The system of claim 1, wherein the battery is configured to provide power for the disposable noninvasive assembly and the reusable transmitter assembly. 4. The system of claim 1, wherein the reusable transmitter assembly does not include an energy storage device. 5. The system of claim 1, wherein the openings are covered with a seal prior to use. 6. The system of claim 5, wherein the seal is configured to prevent the air from entering into the housing via the opening and reacting with the battery. 7. The system of claim 1, wherein the housing further comprises a gasket configured to be positioned above and seal the battery to reduce the amount of air reacting with the battery. 8. The system of claim 1, wherein the recess extends to one or more edges of the housing such that when a top surface of the housing is covered, the recess extending to the one or more edges of the housing ensures that the opening remains exposed to the air. 9. The system of claim 1, wherein the recess is a channel. 10. A system for collecting and wirelessly transmitting physiological data of a patient, the system comprising: a disposable noninvasive sensor assembly comprising a housing, a battery, and a dock, the battery stored within the housing, the housing comprising an opening;a sensor element attached to the housing via a cable; anda reusable transmitter assembly configured to be removably positioned within the dock and receive physiological data of the patient from the disposable noninvasive sensor assembly,wherein: the opening is formed on an outer surface of the housing; andthe opening is configured to facilitate air to enter into the housing... | - | A61B005/00
US20230038381 | A1 | 2023-02-09 | PATIENT-WORN WIRELESS PHYSIOLOGICAL SENSOR | 2022-07-07 | A wireless, patient-worn, physiological sensor configured to, among other things, help manage a patient that is at risk of forming one or more pressure ulcers is disclosed. According to an embodiment, the sensor includes a base having a top surface and a bottom surface. The sensor also includes a substrate layer including conductive tracks and connection pads, a top side, and a bottom side, where the bottom side of the substrate layer is disposed above the top side of the base. Mounted on the substrate layer are a processor, a data storage device, a wireless transceiver, an accelerometer, and a battery. In use, the sensor senses a patient's motion and wirelessly transmits information indicative of the sensed motion to, for example, a patient monitor. The patient monitor receives, stores, and processes the transmitted information. | 1. (canceled) 2. A system comprising: a wearable device comprising: a housing comprising an interior;a base configured to secure the housing to a chest of the subject, the base comprising a foam material and an adhesive material configured to adhere to skin of the subject's chest, the base configured to insulate a portion of the subject's skin when the base is secured to the subject's chest;a circuit board positioned within the interior of the housing;a battery positioned within the interior of the housing adjacent said circuit board;an inertial measurement unit positioned within the interior of the housing and coupled to the circuit board, the inertial measurement unit configured to generate a first set of signals responsive to acceleration of the subject and a second set of signals responsive to angular velocity of the subject;a temperature sensor positioned within the interior of the housing and coupled to the circuit board, the temperature sensor configured to generate one or more signals responsive to thermal energy radiating from the portion of the subject's skin insulated by the base; anda thermally conductive material positioned below the circuit board and said temperature sensor, said thermally conductive material configured to transmit said thermal energy toward said temperature sensor; andone or more processors configured to receive and process said first and second sets of signals generated by said inertial measurement unit to determine orientation of the subject relative to a bed when the subject is laying in said bed, said one or more processors further configured to determine body temperature of the subject based on said one or more signals generated by said temperature sensor responsive to said thermal energy. 3. The system of claim 2, wherein: said first set of signals are responsive to acceleration of the subject relative to a roll axis, a pitch axis, and a yaw axis;said second set of signals are responsive to angular velocity of the subject relative to said roll axis, said pitch axis, and said yaw axis; andsaid roll axis corresponds to a longitudinal axis extending along a length of said subject's body, said pitch axis corresponds to hips of said subject, and said yaw axis corresponds to a horizontal plane in which said subject is located. 4. The system of claim 2, wherein said wearable device further comprises a button on a portion of the housing, said button configured for changing a mode of the wearable device. 5. The system of claim 2, wherein said wearable device further comprises an oximetry sensor for measuring oxygen saturation of the subject. 6. The system of claim 2, wherein said wearable device further comprises an electrocardiogram sensor for monitoring cardiac activity of the subject. 7. The system of claim 2, wherein said temperature sensor comprises a thermistor. 8. The system of claim 2, further comprising a portable computing device, said portable computing device comprising said one or more processors a... | - | A61B005/0205 A61B005/00 A61B005/25 A61B005/01 A61B005/318 A61B005/0245 A61B005/05 A61B005/053 A61B005/11 A61B005/113 A61B005/1455
US20230028745 | A1 | 2023-01-26 | WEARABLE DEVICE WITH PHYSIOLOGICAL PARAMETERS MONITORING | 2022-07-12 | An optical physiological sensor can be integrated into a wearable device and can comprise a substrate having an optical center, a first emitter group of light emitting diodes (LEDs) positioned adjacent to the optical center of the substrate and spaced at an offset from the optical center, a second emitter group of LEDs positioned adjacent to the optical center of the substrate at an offset to the optical center and spaced at an offset from the optical center opposite the first emitter group of LEDs relative to the optical center, and a plurality of detectors arranged in a spatial configuration that surrounds the first and the second emitter group. Each of the plurality of detectors can be positioned on the substrate a same distance away from the optical center of the substrate. | 1. An optical physiological sensor integrated into a wearable device, the optical physiological sensor comprising: a substrate having an optical center;a first emitter group of light emitting diodes (LEDs) positioned adjacent to the optical center of the substrate and spaced at an offset from the optical center;a second emitter group of LEDs positioned adjacent to the optical center of the substrate at an offset to the optical center and spaced at an offset from the optical center opposite the first emitter group of LEDs relative to the optical center; anda plurality of detectors arranged in a spatial configuration that surrounds the first and the second emitter group, wherein each of the plurality of detectors are positioned on the substrate a same distance away from the optical center of the substrate. 2. The sensor of claim 1, wherein the spatial configuration includes an annulus. 3. The sensor of claim 1, further comprising a light barrier construct mounted on the substrate and configured to isolate the first emitter group, the second emitter group, and the plurality of detectors, wherein the light barrier construct comprises a plurality of light barriers defining one or more chambers. 4. The sensor of claim 3, wherein the light barrier construct includes a maximum height extending away from the substrate at the optical center of the substrate. 5. The sensor of claim 3, wherein the light barrier construct comprises a light barrier configured to isolate the first emitter group, wherein the light barrier includes a width of less than a distance from an emitter chamber defined by the light barrier construct and housing the first emitter group to a detector chamber defined by the light barrier construct and housing a detector bisected by a centerline of the sensor. 6. The sensor of claim 5, wherein a distance from the first emitter chamber to the detector chamber extending along a length parallel to the centerline of the sensor is less than half a width of the first emitter chamber along a length parallel to the centerline of the sensor. 7. The sensor of claim 5, wherein a distance from the first emitter chamber to the detector chamber extending along a length parallel to the centerline of the sensor is greater than half a width of the first emitter chamber along a length parallel to the centerline of the sensor. 8. The sensor of claim 1, wherein the first emitter group is configured to emit a same plurality of light wavelengths as the second emitter group. 9. The sensor of claim 1, wherein an arrangement of the LEDs of the first emitter group on the substrate mirrors an arrangement of the LEDs of the second emitter group on the substrate across a centerline of the sensor that bisects the sensor. 10. The sensor of claim 9, wherein the centerline of the sensor bisects at least one of the plurality of detectors. 11. The sensor of claim 10, wherein a distance from the first emitter group to the at least one of the plurality of detectors is... | - | A61B005/024 A61B005/00
US20230047155 | A1 | 2023-02-16 | USER-WORN DEVICE FOR NONINVASIVELY MEASURING A PHYSIOLOGICAL PARAMETER OF A USER | 2022-10-19 | The present disclosure relates to noninvasive methods, devices, and systems for measuring various blood constituents or analytes, such as glucose. In an embodiment, a light source comprises LEDs and super-luminescent LEDs. The light source emits light at at least wavelengths of about 1610 nm, about 1640 nm, and about 1665 nm. In an embodiment, the detector comprises a plurality of photodetectors arranged in a special geometry comprising one of a substantially linear substantially equal spaced geometry, a substantially linear substantially non-equal spaced geometry, and a substantially grid geometry. | 1. (canceled) 2. A user-worn device configured to non-invasively measure a physiological parameter of a user, the user-worn device comprising: at least three light emitting diodes (LEDs);at least three photodiodes arranged on a photodiode mount and configured to receive light attenuated by tissue of the user;a protrusion arranged over the photodiode mount, the protrusion comprising an opaque convex surface and a plurality of windows in the protrusion and positioned over the three photodiodes, the windows each comprising an opaque lateral surface, the plurality of windows configured to allow light to reach the photodiodes, the opaque lateral surfaces configured to avoid light piping through the protrusion, wherein the protrusion that is a different component from the photodiode mount and is configured to shape tissue of the user; andone or more processors configured to receive one or more signals from the photodiodes and calculate a measurement of the physiological parameter of the user. 3. The user-worn device of claim 2, wherein the windows comprise glass. 4. The user-worn device of claim 2 further comprising: a network interface configured to wirelessly communicate the measurement of the physiological parameter to a mobile phone;a user interface comprising a touch-screen display, wherein the user interface is configured to display indicia responsive to the measurement of the physiological parameter;a memory configured to at least temporarily store at least the measurement; anda strap configured to position the user-worn device on the user. 5. The user-worn device of claim 2 further comprising: a network interface configured to wirelessly communicate the measurement of the physiological parameter to a computer network;a user interface comprising a touch-screen display, wherein the user interface is configured to display indicia responsive to the measurement of the physiological parameter;a memory configured to at least temporarily store at least the measurement; anda strap configured to position the user-worn device on the user. 6. The user-worn device of claim 2 further comprising: at least one opaque wall extending between the photodiode mount and the protrusion, wherein at least the photodiode mount, the opaque wall, and the protrusion form one or more cavities, wherein the photodiodes are arranged within the cavities. 7. The user-worn device of claim 2, wherein the physiological parameter comprises oxygen or oxygen saturation. 8. The user-worn device of claim 2, wherein the physiological parameter comprises pulse rate. 9. The user-worn device of claim 2, wherein the physiological parameter comprises trending information. 10. The user-worn device of claim 2 further comprising: a thermistor configured to output a temperature signal,wherein the one or more processors are further configured to: receive the temperature signal; andadjust operation of the user-worn device responsive to the temperature signal. 11. The user-worn device of c... | - | A61B005/024 A61B005/145 A61B005/1455 A61B005/00
US08718737 | B2 | 2014-05-06 | Method and apparatus for demodulating signals in a pulse oximetry system | 2012-04-02 | A method and an apparatus measure blood oxygenation in a subject. A light source is activated to cause a first emission at a first wavelength and a second emission at a second wavelength. A detector detects a composite signal indicative of an attenuation of the first and second wavelengths by tissue of a patient. The composite signal is demodulated into a first intensity signal and a second intensity signal. Blood oxygenation in the subject is determined from the first and second intensity signals. | 1. A method of determining an indication of a physiological parameter by demodulating a composite output signal from a detector of a noninvasive optical sensor, the method comprising: activating at least one light source to cause a first emission at a first wavelength;activating the at least one light source to cause a second emission at a second wavelength at least once before a reactivation of the at least one light source;detecting the composite output signal indicative of an attenuation by said body tissue of said first and second emissions;selectively demodulating only certain harmonics of desired components of the detected composite signal into a first intensity signal responsive to said attenuation of said first emission and a second intensity signal responsive to said attenuation of said second emission; anddetermining an indication of a physiological parameter of said body tissue based on one or more of said first and second intensity signals. 2. The method of claim 1, wherein demodulating further comprises sampling said composite signal at a high frequency and decimating the sampled composite signal. 3. The method of claim 2, wherein decimating comprises using a lowpass filter followed by a sample rate compression. 4. The method of claim 3, wherein demodulating further comprises using feedback. 5. A system for determining an indication of a physiological parameter by demodulating a composite output signal from a detector of a noninvasive oximetry optical sensor, the system comprising: an input configured to receive a composite signal indicative of an attenuation by body tissue of a first and second emission; anda processor configured to selectively demodulate only certain harmonics of desired components of said composite signal into a first intensity signal responsive to said attenuation of said first emission and into a second intensity signal responsive to said attenuation of said second emission; wherein said processor is further configured to determine an indication of a physiological parameter of said body tissue based on one or more of said first and second intensity signals. 6. The system of claim 5, wherein said processor is further configured to demodulate by sampling said composite signal at a high frequency and decimating the sampled composite signal. 7. The method of claim 6, wherein decimating comprises using a lowpass filter followed by a sample rate compression. 8. The method of claim 7, wherein the processor is configured to demodulate by using feedback. | Masimo Corporation | A61B005/1455
US08523781 | B2 | 2013-09-03 | Bidirectional physiological information display | 2010-10-14 | A patient monitor for displaying a physiological signal can include a visual element having a middle portion indicative of a transition in the physiological signal between physiological states. The visual element can also include first and second extremity portions, the first extremity portion extending from the middle portion in a first direction and the second extremity portion extending from the middle portion in a second direction. The visual element can also include an actionable value indicator to specify a value about the middle portion and the first and second extremity portions. The patient monitor can also include a processor configured to cause the value indicator to actuate in both the first and second directions according to changes in the physiological signal. | 1. A method of displaying physiological information on a physiological monitor configured to be coupled to a patient sensor operative to detect a physiological signal, the method comprising: by a processor: receiving a respiration signal from an acoustic respiratory sensor coupled with a patient;outputting a value indicator to a display of the physiological monitor, the value indicator configured to represent an envelope amplitude of the respiration signal;expanding the value indicator in two directions simultaneously in response to increasing values of the envelope amplitude of the respiration signal wherein the value indicator is configured to expand from a reference position representative of a transition between inspiration and expiration in the respiration signal;contracting the value indicator opposite the two directions simultaneously in response to falling values of the envelope amplitude of the respiration signal; andchanging a characteristic of the value indicator to visually distinguish between inspiration and respiration. 2. The method of claim 1, wherein said expanding and contracting are performed during an expiration cycle. 3. The method of claim 2, wherein said expanding and contracting are further repeated during an inspiration cycle. 4. The method of claim 1, wherein said expanding the value indicator comprises expanding the value indicator in first and second directions that are substantially opposite one another. 5. The method of claim 1, wherein the value indicator comprises a bidirectional bar graph. 6. The method of claim 1, further comprising displaying a peak indicator of a maximum value attained by the envelope amplitude of the respiration signal over a defined period of time, wherein the peak indicator is configured to remain activated even when a current value shown by the value indicator is other than the maximum value. 7. The method of claim 1, further comprising calculating respiratory rate from the respiration signal, calculating a freshness of the respiratory rate, and adjusting an output associated with the respiratory rate based at least in part on the calculated freshness. 8. A method of displaying physiological information on a physiological monitor, the method comprising: by a processor: receiving a respiration signal from a sensor coupled to a patient;activating a visual indicator of a visual element, the visual indicator configured to represent an amplitude of the respiration signal; andilluminating the visual indicator outwards from a reference position toward both a first end region and a second end region of the visual element and then inwards from the first and second end regions toward the reference position, responsive to changes in the amplitude of the respiration signal, wherein the reference position is representative of a transition between inspiration and expiration, and wherein the visual indicator is configured to have a first visual appearance corresponding to inspiration and a second v... | Masimo Corporation | A61B005/08
US08721542 | B2 | 2014-05-13 | Physiological parameter system | 2008-08-07 | A physiological parameter system has one or more parameter inputs responsive to one or more physiological sensors. The physiological parameter system may also have quality indicators relating to confidence in the parameter inputs. A processor is adapted to combine the parameter inputs, quality indicators and predetermined limits for the parameters inputs and quality indicators so as to generate alarm outputs or control outputs or both. | 1. A patient monitor comprising: a first input configured to receive a first parameter signal, said first parameter signal indicative of a first physiological parameter of a patient and said first parameter signal responsive to a first physiological sensor monitoring said patient;a second input configured to receive a second parameter signal, the second parameter signal indicative of a second physiological parameter of the patient and responsive to a second physiological sensor monitoring said patient, the second physiological parameter different than the first physiological parameter; anda processor responsive to a combination of both of said first and second inputs to generate a diagnostic indication of a patient condition or an alarm output, wherein the processor is configured to: determine trend data based on the second parameter signal;set a variable threshold in response to the trend data;determine a measurement reading of first physiological parameter based on the first parameter signal;compare the measurement reading of the first physiological parameter to the variable threshold; andgenerate the diagnostic indication or the alarm output based at least in part on said comparison. 2. The patient monitor according to claim 1, wherein said processor is responsive to a predetermined limit related to said trend data of the second parameter signal,wherein said diagnostic indication of a patient condition or alarm output is triggered when said measurement reading of the first physiological parameter is below said variable threshold, andwherein said processor raises said variable threshold in response to said trend data of the second parameter signal and said predetermined limit. 3. The patient monitor according to claim 2 wherein: said first parameter signal comprises values responsive to an SpO2 of the patient;said second parameter signal comprises values responsive to an ETCO2 of the patient; andsaid variable threshold is a lower limit for the SpO2 that is raised in response to a downward trend in the ETCO2 at a rate greater than said predetermined limit. 4. The patient monitor of claim 1, wherein the first sensor and the second sensor each comprise one or more of a pulse oximetry sensor, a blood pressure sensor, an ECG sensor, an acoustic sensor, or a capnographer. 5. The patient monitor of claim 1, wherein the first physiological sensor monitors said patient at a first measurement site and the second physiological sensor monitors said patient at a second measurement site different from said first measurement site. 6. A method of monitoring a patient using trend data, comprising: obtaining a measurement of a first physiological parameter from a first physiological sensor monitoring said patient;obtaining a measurement of a second physiological parameter from a second physiological sensor monitoring said patient, said second physiological parameter different than said first physiological parameter; andusing one or more processors of a phys... | Masimo Corporation | A61B005/00
US08911377 | B2 | 2014-12-16 | Patient monitor including multi-parameter graphical display | 2009-09-15 | A patient monitoring system and method are disclosed which provide a caregiver with more easily identifiable indications of the state of multiple physiological parameters in order to give the caregiver an indication of the patient's overall wellness in an efficient manner. Multiple physiological parameter sets are plotted on a graph, along with an indication of each parameter set's normal range. An overlapping area for all set's normal ranges provides an indication of an ideal patient state. In an embodiment, alerts are generated based on parameters distance from normal readings. | 1. A system for providing an indication of a patient's condition comprising: a patient monitor;a sensor for providing the patient monitor with indications of a plurality of physiological parameters;a signal processing module configured to determine values for the plurality of physiological parameters from the indications;a graphing module configured to define: a first area of a graph comprising a normal range based on a plurality of intersection points of a first physiological parameter versus a second physiological parameter,a second area of a graph comprising a normal range based on a plurality of intersection points of a third physiological parameter versus a fourth physiological parameter, andan intersection area between the first and the second area; anda display responsive to the graphing module to display a graph including the intersection area, the first area, and the second area. 2. The system of claim 1 further comprising an alert module, capable of indicating whether a set of current sensor readings is within the intersection area of the graph. 3. The system of claim 2 wherein the alert module includes a plurality of alert levels corresponding to increased deviation of current sensor readings from the intersection area. 4. The system of claim 2 further comprising a speaker, wherein the alert module sounds an alarm through said speaker if the set of current sensor readings are not within the intersection area. 5. The system of claim 2 further comprising a memory unit storing data read by the graphing module to define the area of the graph comprising the first area, the second area, and the intersection area. 6. The system of claim 5 wherein the memory unit stores data particular to the patient being monitored. 7. The system of claim 5 wherein the memory unit is removable. 8. The system of claim 7 wherein the memory unit comprises flash memory. 9. The system of claim 5 wherein the data stored on the memory unit comprises empirical data gathered from a plurality of individuals selected from a population. 10. The system of claim 2 further comprising a communication module capable of connecting to a database and receiving data stored thereon for the graphing module to define the area of the graph comprising the first area, the second area, and the intersection area. 11. A method of providing an indication of a patient's condition comprising: receiving indications from a sensor at a patient monitor of a plurality of physiological parameters;processing said indications with a signal processing module to determine values for the plurality of physiological parameters from the indications;selecting a first set of value pairs (a1, a2) from the plurality of physiological parameters, wherein a1 comprises normal range values of a first physiological parameter and a2 comprises normal range values of a second physiological parameter that is different than the first physiological parameter;selecting a second set of value pairs (a3, a4) from t... | Masimo Corporation | A61B005/00 G06F019/00 A61B005/1455 A61B005/0205 G06Q050/00
US20220125380 | A1 | 2022-04-28 | OPTICAL SENSOR TAPE | 2021-11-03 | Various sensor tapes can improve securing of a non-invasive optical sensor to a surface of a medium for taking noninvasive measurement of characteristics of the medium. The sensor tape can taper from a wide end to a narrow end. The sensor tape can transition from a wide portion to a narrow portion in a step-like change or slope. The sensor tape can have staggered portions. The various tapes can be used with an L-shaped sensor. The various tapes can increase contact surface between the surface of the medium and an adhesive side of the tape so as to reduce motion-induced noise. | 1-22. (canceled) 23. A sensor tape for positioning and securing a noninvasive sensor to a skin of a patient to noninvasively measure physiological parameters of the patient, the sensor tape comprising: a first portion at a first end comprising a first width, the first portion configured to position an emitter and a detector of the noninvasive sensor;a second portion at a second end comprising a second width, the second width being greater than the first width;a transition portion between the first portion and the second portion, the transition portion comprising: a first edge extending between the first and second ends along the first and second portions, wherein the first edge is substantially linear between the first and second ends;a second edge extending between the first and second ends along the first and second portions, wherein the second edge transitions between the first end and the second end non-linearly such that the transition portion changes from the first width to the second width along the second edge; andan adhesive surface and a non-adhesive surface on each of the first and second portions. 24. The sensor tape of claim 23, wherein the transition portion comprises a sloped transition along the second edge between the first portion and the second portion. 25. The sensor tape of claim 23, wherein the first and second portions have substantially the same length. 26. The sensor tape of claim 23, wherein the second portion is configured to cover an entirety of the first portion when the sensor tape is secured to the skin of the patient. 27. The sensor tape of claim 23, wherein at least a section of the adhesive surface of the second portion at the second end is configured to secure to the skin of the patient. 28. The sensor tape of claim 23, wherein the first portion is configured to removably secure to the emitter and the detector. 29. The sensor tape of claim 23, wherein the first portion comprises a first magnet, wherein the second portion comprises a second magnet, and wherein the first and second magnets are configured to attract to secure the first portion to the second portion when the noninvasive sensor is secured to the skin of the patient. 30. The sensor tape of claim 23, wherein the non-adhesive surface of the first portion comprises a first alignment indicator aligned with the emitter and a second alignment indicator aligned with the detector. 31. A sensor tape for positioning and securing a noninvasive sensor to a skin of a patient to noninvasively measure physiological parameters of the patient, the sensor tape comprising: a first portion at a first end comprising a first width, the first portion configured to position an emitter and a detector of the noninvasive sensor;a second portion at a second end comprising a second width, the second width being greater than the first width;a first edge extending between the first and second ends along the first and second portions, wherein the first edge is substantially... | - | A61B005/00 A61B005/1455
US20220167884 | A1 | 2022-06-02 | TOTAL HEMOGLOBIN SCREENING SENSOR | 2021-12-14 | A total hemoglobin index system derives total hemoglobin (tHb) index value utilizing a depopulated emitter with an index set of LEDs. A patient fails a tHb index test if tHb measurements are trending down and/or tHb values fall below a predefined index threshold. If a patient fails the tHb index test, a high resolution sensor derives a specific tHb measurement utilizing a high resolution set of LEDs. The number of high resolution set LEDs is greater than the number of index set LEDs. | 1. (canceled) 2. A physiological monitor for monitoring total hemoglobin of a subject, the physiological monitor comprising: a display screen;a connector configured to removably connect to a first optical sensor and allow communication between the physiological monitor and the first optical sensor, the first optical sensor comprising a plurality of emitters configured to emit optical radiation towards a tissue measurement site of the subject when in use and at least one detector configured to detect at least a portion of the optical radiation emitted from the plurality of emitters after attenuation by at least a portion of the tissue measurement site and output at least one signal responsive to detected light; andone or more hardware processors configured to: receive said at least one signal outputted from the at least one detector of the first optical sensor;determine a first hemoglobin estimate based on said at least one signal outputted from the at least one detector of the first optical sensor;determine whether said first hemoglobin estimate is below a predetermined threshold, said predetermined threshold indicative of internal bleeding of the subject; andgenerate a total hemoglobin index display in a portion of the display screen based at least on said first hemoglobin estimate and said predetermined threshold, said generated total hemoglobin index display providing information indicative of a need for determining a second total hemoglobin estimate using a second optical sensor and comparing said second total hemoglobin estimate to said predetermined threshold when said first total hemoglobin estimate is below said predetermined threshold;wherein: said connector is further configured to removably connect to and communicate with said second optical sensor;said second optical sensor comprises a plurality of emitters configured to emit optical radiation towards the tissue measurement site of the subject and at least one detector configured to detect at least a portion of the optical radiation emitted from the plurality of emitters of the second optical sensor after attenuation by at least a portion of the tissue measurement site and output at least one signal responsive to the detected light, said second optical sensor comprising more emitters than said first optical sensor;said one or more hardware processors are further configured to determine said second total hemoglobin estimate based on said at least one signal outputted from the at least one detector of the second optical sensor. 3. The physiological monitor of claim 2, wherein said one or more hardware processors are further configured to determine pulse rate of the subject based on said at least one signal outputted from the at least one detector of the first optical sensor. 4. The physiological monitor of claim 2, wherein said one or more hardware processors are further configured to determine respiration rate of the subject based on said at least one signal outputted from the at le... | - | A61B005/1455 A61B005/00 G16H050/30 G16H040/63
US20220233076 | A1 | 2022-07-28 | MEDICAL MONITORING SYSTEM | 2022-04-11 | The present disclosure includes a host device that is part of a patient monitoring system. The host device can provide an improved, organized, uncluttered, and graphically-rich display that presents an integrated display of real-time patient data and alarms from multiple integrated or non-integrated devices, such as patient monitors, ventilators, anesthesia gas machines, or intravenous (IV) pumps. The host device may provide a supplementary display for the patient data collected by the multiple devices and present information, such as comprehensive real-time patient status, historical trends, or alarm indicators, in an organized manner for particular clinical scenarios. The one or more displays can be central to a care team for a patient, and the care team can together simultaneously view and act upon the information presented. | 1. A system or providing real-time and time-critical physiological parameters to a plurality of clinicians in a surgical care setting, the system comprising: a memory device configured to store instructions; anda hardware processor configured to execute the instructions to: present a plurality of display areas comprising measurement values for a plurality of physiological parameters monitored for a patient, the plurality of display areas further comprising a first display area and a second display area,wherein the first display area is configured to present the measurement values for a first set of the plurality of physiological parameters corresponding to a first physiological system for the patient, andwherein the second display area is configured to present the measurement values for a second set of the plurality of physiological parameters corresponding to a second first physiological system for the patient different from the first physiological system. 2. The system of claim 1, wherein the first physiological system and the second physiological system each corresponds to one of hemodynamics monitoring for the patient, oxygenation monitoring for the patient, or sedation monitoring for the patient. 3. The system of claim 1, wherein the first physiological system and the second physiological system each corresponds to one of a respiratory system of the patient, a vascular system of the patient, or a neurological system of the patient. 4. The system of claim 1, wherein the first display area comprises a graphical representation of at least part of the patient shown together with the measurement values for the first set. 5. The system of claim 4, wherein associations between the at least part of the patient and the measurement values for the first set are shown in the first display area as associations between portions of the graphical representation and the measurement values for the first set. 6. The system of claim 1, wherein the first display area is configured to be presented in place of the second display area responsive to a first user selection, and the second display area is configured to be presented in place of the first display area responsive to a second user selection. 7. The system of claim 1, wherein the first set is different from the second set. 8. The system of claim 1, wherein locations of the first set on the first display area are initially automatically assigned. 9. The system of claim 8, wherein the locations of the first set on the first display area are adjustable by a user. 10. The system of claim 1, wherein locations of the first set on the first display area are adjustable by a user by drag-and-drop actions. 11. The system of claim 1, wherein the first display area is configured to present shading proximate to at least some of the first set to indicate whether parameters of the first set are input parameters or output parameters. 12. A method for providing real-time and time-critical physiological parameter... | - | A61B005/00 A61B005/021 A61B005/022 A61B005/0295
US20220032173 | A1 | 2022-02-03 | AVATAR-INCENTIVE HEALTHCARE THERAPY | 2021-07-09 | An avatar-incentive healthcare therapy system has a physiological monitor for generating a physiological parameter indicative of physical health. An academic test for generating a test score is indicative of mental acuity. The avatar has outward characteristics and game play capabilities proportional to the physiological health and the mental acuity so as to incentivize improved physical health and academic performance. | 1.-19. (canceled) 20. A method of generating a computer avatar of a person in a gaming software, the method comprising: receiving a measurement from a physiological monitor;assigning one or more characteristics to a computer avatar that reflects the measurement;utilizing the computer avatar in the gaming software; andchanging the one or more characteristics of the computer avatar according to a subsequent measurement from the physiological monitor indicating a change in health or fitness of the person. 21. The method according to claim 20, wherein the physiological monitor comprises a wearable fitness monitor. 22. The method according to claim 20, wherein the one or more characteristic comprises clothing. 23. The method according to claim 20, wherein the gaming software is an online gaming software. 24. The method according to claim 20, wherein the one or more characteristics comprises a combat skill of the computer avatar. 25. The method according to claim 20, wherein the one or more characteristics comprises a racing skill of the computer avatar. 26. The method of claim 20, wherein the measurement is responsive to tracking an exercise activity of the person. 27. A system for generating a computer avatar of a person in a gaming software, the system comprising one or more hardware processors configured to: receive a measurement from a physiological monitor;assign one or more characteristics to a computer avatar that reflects the measurement;utilize the computer avatar in the gaming software; andchange the one or more characteristics of the computer avatar based on the determined one or more characteristics according to a subsequent measurement from the physiological monitor. 28. The method according to claim 20, wherein the physiological monitor comprises a wearable fitness monitor. 29. The method according to claim 20, wherein the one or more characteristics comprises a combat skill of the computer avatar. 30. The method according to claim 20, wherein the one or more characteristics comprises a racing skill of the computer avatar. 31. A method of generating a computer avatar of a person in a gaming software, the method comprising: receiving a measurement from a sensor;assigning one or more characteristics to a computer avatar that reflects the measurement;assigning a performance capability of the computer avatar in a gaming software based on the one or more characteristics; andutilizing the computer avatar with the assigned performance capability in the gaming software. 32. The method of claim 31, wherein the sensor comprises a glucose sensor and the measurement comprises a blood glucose level. 33. The method of claim 31, wherein the sensor comprises an optical sensor and the measurement comprises a pulse rate. 34. The method of claim 31, wherein the sensor comprises an optical sensor and the measurement comprises a blood oxygen saturation. 35. The method according to claim 31, wherein the measurement comprises a respiration rate... | - | A63F013/212 A61B005/00 A61B005/0205
US20230018925 | A1 | 2023-01-19 | PHYSIOLOGICAL MEASUREMENT DEVICE | 2022-09-26 | A sensor interface is configured to receive a sensor signal. A transmitter generates a transmit signal. A receiver receives the signal corresponding to the transmit signal. Further, a monitor interface is configured to communicate a waveform to the monitor so that measurements derived by the monitor from the waveform are generally equivalent to measurements derivable from the sensor signal. | 1. (canceled) 2. A wireless communications adapter configured to convert a wired patient monitor into a wireless patient monitor without requiring alterations to signal processing algorithms of the wired patient monitor in order for the wireless patient monitor to electronically compute measurement values of one or more physiological parameters determinable by the wired patient monitor, the wireless communications adapter comprising: a plug configured to plug into a sensor port of a wired patient monitor and electrically and mechanically mimic a monitor end of a patient cable of a wired sensor arrangement compatible with the sensor port of the wired patient monitor;a receiver configured to receive a wirelessly transmitted signal from a physiological sensor communications adapter, the wirelessly transmitted signal including information from which measurement values of one or more physiological parameters may be derived; andone or more processors configured to: adapt or process the received wirelessly transmitted signal to a signal that is compatible with the wired patient monitor and usable by the wired patient monitor for computing measurement values of one or more physiological parameters; andcause the signal to be provided to the wired patient monitor via the plug and the sensor port of the wired patient monitor,whereby the wired patient monitor is converted to a wireless patient monitor. 3. The wireless communications adapter of claim 2, wherein the physiological sensor communications adapter is configured to communicate with the physiological sensor via a wired connection, and wherein the physiological sensor is compatible to operate with the wired patient monitor via a direct wired connection to the sensor port. 4. The wireless communications adapter of claim 2 further comprising: a housing configured to house the receiver and the one or more processors, wherein the plug is integrated into the housing. 5. The wireless communications adapter of claim 2 further comprising: a monitor interface configured to output the signal that is compatible with the wired patient monitor to the plug of the wired patient monitor. 6. The wireless communications adapter of claim 5, wherein the one or more processors are further configured to adapt or process the received wirelessly transmitted signal to the signal that is compatible with the wired patient monitor utilizing characterization information specific to the wired patient monitor. 7. The wireless communications adapter of claim 6, wherein one or more processors are further configured to obtain the characterization information from at least one of: the wired patient monitor or the monitor interface. 8. The wireless communications adapter of claim 6 further comprising: a housing configured to house the receiver and the one or more processors, and which further includes an interface configured to electrically and mechanically connect the wireless communications adapter to one end of an auxiliary ca... | - | A61B005/00 A61B005/024 A61B005/30 A61B005/332 A61B005/1455 A61B005/0205 A61B005/021 G08B021/04
US20230036658 | A1 | 2023-02-02 | MULTIPLE MEASUREMENT MODE IN A PHYSIOLOGICAL SENSOR | 2022-08-02 | In a physiological sensor that estimates a true parameter value by providing a predicted parameter value, multiple measurements are taken to increase the accuracy of the predicted parameter value. The sensor can be reapplied between measurements to decrease the probability of an erroneous prediction caused by sensor misplacement. Some measurements can be discarded before calculating a predicted parameter value. The physiological sensor can have a plurality of modes, with one of the modes corresponding to multiple measurement process. | 1. (canceled) 2. A system for decreasing a probability of an erroneous value in a measured physiological parameter comprising: a physiological sensor configured to be applied to a measurement site by a user and to provide measurements indicative of the physiological parameter, wherein the physiological sensor has at least a first operating mode and a second operating mode,wherein during the first operating mode, a physiological parameter value is estimated based on a single measurement;wherein during the second operating mode, a physiological parameter value is estimated based on a plurality of measurements, the plurality of measurements comprising a first measurement obtained by the physiological sensor during a first application of the physiological sensor to the measurement site and a second measurement obtained by the physiological sensor during a second application of the physiological sensor to the measurement site;a user interface;a computer-readable memory storing executable instructions; anda processor, in communication with the computer-readable memory, wherein the processor is configured by the executable instructions to at least: receive a user selection of the first operating mode or the second operating mode based on a user input;operate the physiological sensor based on the user selection; andoutput to the user interface at least one predicted parameter value. 3. The system of claim 2, wherein to operate the physiological sensor, the processor is configured to: obtain the first measurement using the physiological sensor;output, to the user interface, instructions for the user to reapply the physiological sensor;receive an indication that the physiological sensor has been removed and reapplied;obtain the second measurement using the physiological sensor; andcalculate a final value for the physiological parameter based on the first and second measurements. 4. The system of claim 3, wherein the processor further determines a confidence value from a number of measurements taken. 5. The system of claim 3, wherein the indication comprises a sound. 6. The system of claim 3, wherein the indication comprises a light. 7. The system of claim 2, further comprising a touch screen user interface, wherein the user input comprises a user touch interaction with the touch screen user interface. 8. The system of claim 2, further comprising a button, wherein the processor is configured to receive the indication of the user selection based on a user interaction with the button, and wherein the user input comprises pressing the button. 9. The system of claim 2, further comprising a touch screen user interface, configured to receive the input, wherein the input comprises an indication from the user that the physiological sensor has been reapplied. 10. The system of claim 2, wherein the plurality of measurements further comprise a third measurement obtained during a third application of the physiological sensor to the measurement site. 11. The s... | - | A61B005/1455 A61B005/00 G16H040/63
US20220058843 | A1 | 2022-02-24 | MEDICAL MONITORING ANALYSIS AND REPLAY INCLUDING INDICIA RESPONSIVE TO LIGHT ATTENUATED BY BODY TISSUE | 2021-04-01 | The present disclosure includes a medical monitoring hub as the center of monitoring for a monitored patient. The hub is configured to receive and process a plurality of physiological parameters associated with the patient. The hub includes advanced analytical presentation views configured to provide timely, clinically-relevant, actionable information to care providers. In certain embodiments, the monitoring hub stores and is able to replay previously presented data reflective of the patient's condition. | 1.-33. (canceled) 34. A portable device configured to display physiological parameters of a user, the device comprising: an electronic processor configured to be in wireless communication with one or more physiological sensors worn on a body part of the user, wherein the one or more physiological sensors comprise a pulse oximetry sensor, the electronic processor further configured to receive values of at least some of the physiological parameters measured by the one or more physiological sensors; anda touchscreen display, wherein, responsive to an input from the user, the touchscreen display is configured to display received values of the physiological parameters by visually presenting a range of the oxygen saturation values received over a time interval in a vertical bar, wherein a height of the vertical bar indicates a degree of spread of data measured by the pulse oximetry sensor, a top and bottom of the vertical bar indicating respectively a high end and a low end of the oxygen saturation values received. 35. The device of claim 34, wherein the touchscreen display is responsive to another input from the user to automatically adjust a timeline of the time interval. 36. The device of claim 34, wherein the electronic processor is further configured to be in wireless communication with one or more medical devices to receive data of other ones of the physiological parameters measured by the one or more medical devices. 37. The device of claim 36, wherein the one or more medical devices are made by at least two different manufacturers. 38. The device of claim 34, wherein the touchscreen display is further configured to display the received values of the physiological parameters in one or more of numerical, graphical, waveform, or trend lines. 39. The device of claim 34, wherein the touchscreen display is further configured to display respiratory rate values by visually presenting a range of the respiratory rate values received over a specified or pre-determined period of time in a vertical bar. 40. The device of claim 34, wherein the oxygen saturation values are continuously measured oxygen saturation values. 41. The device of claim 34, wherein the electronic processor is configured to add encryption to the received physiological parameter measurements. 42. The device of claim 34, wherein the electronic processor is configured to communicates with a caregiver's data management system to advantageously associate the received values of the physiological parameters with the user on the data management system. 43. The device of claim 42, wherein the electronic processor is configured to pass the received values of the physiological parameter to the data management system without the caregiver associating each physiological sensor with the patient. 44. A portable device configured to display physiological parameters of a user, the device comprising: an electronic processor configured to be in wireless communication with one or more physiologi... | - | G06T011/20 A61B005/00 A61B005/0205 A61B005/024 A61B005/08 A61B005/1455
US20210353190 | A1 | 2021-11-18 | NONINVASIVE OXIMETRY OPTICAL SENSOR INCLUDING DISPOSABLE AND REUSABLE ELEMENTS | 2021-03-29 | A pulse oximetry sensor includes reusable and disposable elements. To assemble the sensor, members of the reusable element are mated with assembly mechanisms of the disposable element. The assembled sensor provides independent movement between the reusable and disposable elements. | 1-12. (canceled) 13. A sensor comprising: a light source configured to transmit light;a detector configured to detect the light after it interacts with tissue of a patient and generate a signal responsive to the detected light;first and second mating elements configured to mechanically mate with each other to facilitate attachment of the sensor to the patient, wherein during the attachment of the sensor to the patient, the first mating elements are configured to move with respect to the second mating elements to provide independent flexion of one or more portions of the sensor and to facilitate proper alignment of at least one of the light source or the detector; anda plurality of electrical contacts configured to electrically connect with each other responsive to mating of the first mating elements and the second mating elements plurality, the sensor being inoperative when the plurality of electrical contacts are not sufficiently proximate to one another to form a completed circuit that includes an electrical circuit element. 14. The sensor claim 13, further comprising a reusable portion and a disposable portion, wherein the reusable portion comprises the light source and the detector. 15. The sensor claim 14, wherein the disposal portion comprises the first mating elements or the second mating elements, at least one of the plurality of electrical contacts, and the electrical circuit element. 16. The sensor claim 13, wherein the proper alignment comprises a proper alignment of the light source or the detector with respect to the tissue of the patient. 17. The sensor claim 13, wherein the proper alignment comprises a proper alignment of the light source with respect to the detector. 18. The sensor claim 13, wherein the electrical circuit element is an element other than the light source and the detector. 19. The sensor claim 13, wherein the electrical circuit element comprises a breakable conductor, the breakable conductor configured to lose continuity after a particular number of uses of the sensor, the loss of continuity rendering the sensor inoperative such that the breakable conductor prevents the first and second electrical contacts from forming the completed circuit. 20. The sensor claim 13, wherein the electrical circuit element comprises at least one of conductive ink. 21. The sensor claim 13, wherein the electrical circuit element comprises an information element, wherein the information element is configured to provide at least one of an indication of sensor type, patient type, sensor operating characteristics, or that the sensor is from an authorized supplier. 22. The sensor claim 13, wherein the first and second electrical contacts are sufficiently proximate to one another to form the completed circuit when the disposable portion is mated with the reusable portion. 23. The sensor of claim 13, wherein the disposable portion is a first disposable portion of a plurality of identical disposable portions, the reusable portion co... | - | A61B005/1455 A61B005/00
US20210330224 | A1 | 2021-10-28 | WIRELESS PATIENT MONITORING DEVICE | 2021-06-30 | A device for obtaining physiological information of a medical patient and wirelessly transmitting the obtained physiological information to a wireless receiver. | 1.-55. (canceled) 56. A wireless monitoring system comprising: a physiological sensor configured to detect physiological information from a user; anda wireless monitor configured to receive the physiological information from the sensor and configured to at least partially process the physiological information,wherein the wireless monitor is configured to automatically transmit the at least partially processed physiological information to a bedside monitor over a first, short-range wireless technology when a signal strength of the first wireless technology allows the at least partially processed physiological information to be transmitted over the first wireless technology and automatically transmit the at least partially processed physiological information to device location other than the bedside monitor over a second wireless technology when the signal strength of the first wireless technology does not allow the at least partially processed physiological information to be transmitted over the first wireless technology. 57. The wireless monitoring system of claim 56, wherein the wireless monitor comprises a display. 58. The wireless monitoring system of claim 57, wherein the display is configured to activate when the wireless monitor transmits the at least partially processed physiological information over the second wireless technology and deactivate when the wireless monitor transmits the at least partially processed physiological information over the first wireless technology. 59. The wireless monitoring system of claim 57, wherein the display is configured to activate when the wireless monitor is a pre-determined distance from the bedside monitor and deactivate when the wireless monitor is not within the pre-determined distance from the bedside monitor. 60. The wireless monitoring system of claim 57, wherein the display is configured to selectively display physiological measurements responsive to the physiological information depending on a type of wireless connection between the wireless monitor and the bedside monitor. 61. The wireless monitoring system of claim 57, wherein the display is configured to selectively display physiological measurements responsive to the physiological information depending on a distance between the wireless monitor and the bedside monitor. 62. The wireless monitoring system of claim 56, wherein the first wireless technology is Bluetooth and the second wireless technology is Wi-Fi. 63. The wireless monitoring system of claim 56, wherein the physiological sensor is a respiration sensor. 64. The wireless monitoring system of claim 56, wherein the physiological sensor is a pulse oximeter. 65. The wireless monitoring system of claim 56, wherein the physiological sensor is an ECG. 66. A wireless monitoring system comprising: a physiological sensor configured to detect physiological information from a user; anda wireless monitor configured to receive the physiological information from the optical sensor and... | - | A61B005/1455 A61B005/00 A61B005/024 A61B005/026 A61B005/0295
US20200315464 | A1 | 2020-10-08 | CONGENITAL HEART DISEASE MONITOR | 2020-03-13 | A congenital heart disease monitor utilizes a sensor capable of emitting multiple wavelengths of optical radiation into a tissue site and detecting the optical radiation after attenuation by pulsatile blood flowing within the tissue site. A patient monitor is capable of receiving a sensor signal corresponding to the detected optical radiation and calculating at least one physiological parameter in response. The physiological parameter is measured at a baseline site and a comparison site and a difference in these measurements is calculated. A potential congenital heart disease condition in indicated according to the measured physiological parameter at each of the sites or the calculated difference in the measured physiological parameter between the sites or both. | 1.-17. (canceled) 18. A patient monitoring system for detection of congenital heart disease, the patient monitoring system comprising: an optical sensor configured to measure attenuation of optical radiation from a measurement site on a patient;a physiological monitor connected with the optical sensor, said physiological monitor configured to: initiate a screening for a detection of congenital heart disease;generate a first display providing instructions for placing a sensor at a first measurement site;store a first plurality of oxygen saturation measurements acquired from the first measurement site;generate a second display providing instructions for placing the optical sensor at a second measurement site;store a second plurality of oxygen saturation measurements acquired from the second measurement site; anddetect congenital heart disease based on a comparison of the stored first plurality of oxygen saturation measurements and the second plurality of oxygen saturation measurements. | - | A61B005/0205 A61B005/024 A61B005/1455 A61B005/00
US20210330200 | A1 | 2021-10-28 | SYSTEMS AND METHODS FOR PATIENT FALL DETECTION | 2021-07-05 | A patient monitoring system to help manage a patient that is at risk of falling is disclosed. The system includes a patient-worn wireless sensor that senses the patient's motion and wirelessly transmits information indicative of the sensed motion to a patient monitor. The patient monitor receives, stores, and processes the transmitted information to determine whether the patient has fallen or is about to fall. Upon such detection, the system can notify the patient's caretakers that the patient has fallen or is about to fall and therefore, is in need of immediate attention. | 1. A method comprising: obtaining, with an accelerometer and a gyroscope of a wearable wireless device, motion data indicative of motion of a subject over a time period when the wearable wireless device is worn by the subject, wherein said motion data is indicative of movement and orientation of the subject;correlating, with one or more processors of the wearable wireless device, at least a portion of said motion data with training data comprising a plurality of fall and non-fall scenarios;determining, with said one or more processors of the wearable wireless device and based on at least a portion of said motion data, an impact experienced by the subject during a first portion of the time period;determining, with said one or more processors of the wearable wireless device and based on at least a portion of said motion data, one or more first activity characteristics representative of the subject's motion during a second portion of the time period that is prior to said impact;determining, with said one or more processors of the wearable wireless device and based on at least a portion of said motion data, rotation of the subject during at least a portion of the time period and comparing said rotation to a first threshold;determining, with said one or more processors of the wearable wireless device and based on at least a portion of said motion data, one or more second activity characteristics representative of the subject's motion during a third portion of the time period that is after said impact;determining, with said one or more processors of the wearable wireless device, that the subject experienced a fall based on at least said impact, said one or more first activity characteristics representative of the subject's motion during the second portion of the time period that is prior to said impact, said rotation exceeding said first threshold, and said one or more second activity characteristics representative of the subject's motion during the third portion of the time period that is after said impact; andresponsive to determining that the subject experienced said fall, generating, with the wearable wireless device, an alert indicating that the subject experienced said fall. 2. The method of claim 1, wherein said determining said one or more first activity characteristics comprises determining a starting point of said fall. 3. The method of claim 1, wherein said determining said one or more first activity characteristics comprises determining a magnitude of an acceleration of the subject. 4. The method of claim 1, wherein said determining said one or more first activity characteristics comprises determining a magnitude of an angular velocity of the subject. 5. The method of claim 1, wherein said determining said one or more first activity characteristics comprises determining a magnitude of a rate of change of acceleration of the subject. 6. The method of claim 1, further comprising determining a heart rate of the subject during at least a p... | - | A61B005/0205 A61B005/11 A61B005/113 A61B005/00 A61B005/05 A61B005/053 A61B005/1455 A61B005/25 A61B005/318 A61B005/01
US20210378566 | A1 | 2021-12-09 | HYPERSATURATION INDEX | 2021-06-21 | Embodiments of the present disclosure provide a hypersaturation index for measuring a patient's absorption of oxygen in the blood stream after a patient has reached 100% oxygen saturation. This hypersaturation index provides an indication of the partial pressure of oxygen of a patient. In an embodiment of the present invention, a hypersaturation index is calculated based on the absorption ratio of two different wavelengths of energy at a measuring site. In an embodiment of the invention, a maximum hypersaturation index threshold is determined such that an alarm is triggered when the hypersaturation index reaches or exceeds the threshold. In another embodiment, an alarm is triggered when the hypersaturation index reaches or falls below its starting point when it was first calculated. | 1. (canceled) 2. A method for non-invasively monitoring a blood oxygen level of a patient during an intubation procedure, the method comprising: administering air with a first oxygen concentration to the patient to breathe to transition the patient to a hyperoxic state prior to the intubation procedure;commencing the intubation procedure by stopping administration of air with the first oxygen concentration to the patient to breathe; andindicating a hypersaturation level of the patient during the intubation procedure while the patient transitions from a hyperoxic state to a normoxic state or hypoxic state. 3. The method of claim 2, further comprising: determining a maximum hypersaturation index value;indicating the hypersaturation level of the patient while administering air with the first oxygen concentration to the patient to breathe; andactivating an alarm in response to the hypersaturation level of the patient exceeding the maximum hypersaturation index value. 4. The method of claim 2, wherein the hypersaturation level of the patient is calculated using a physiological hardware processor configured to receive, from one or more detectors, light signals of at least first and second wavelengths after attenuation by the patient's body, the one or more detectors configured to output the signals responsive to detection of light emitted by one or more light emitters; 5. The method of claim 4, wherein the hypersaturation level of the patient is calculated based on at least a ratio of the signals using the at least first and second wavelengths. 6. The method of claim 5, further comprising: monitoring a trend in the ratio of the signals;detecting an inflection point in the trend of the ratio when the ratio begins to decrease indicating that air with the first oxygen concentration is being administered to the patient to breathe and that the patient is transitioning to the hyperoxic state; andin response to detecting the inflection point: determining a base hypersaturation index value; anddetermining a maximum hypersaturation index value. 7. The method of claim 2, further comprising determining a base hypersaturation index value prior to administering air. 8. The method of claim 7, further comprising activating an alarm in response to the hypersaturation level of the patient decreasing to less than the base hypersaturation index value. 9. The method of claim 2, further comprising activating an alarm in response to the hypersaturation level of the patient dropping below a predetermined level. 10. The method of claim 2, further comprising generating a timer indicating a time interval between 1) commencing the intubation procedure by stopping administration of the air with the first oxygen concentration to the patient to breathe and 2) the hypersaturation level of the patient decreasing to less than the base hypersaturation index value. 11. The method of claim 10, wherein the timer comprises a visual display comprising upper and lower bounds indica... | - | A61B005/1455 A61B005/00 A61B005/0205
US20210015408 | A1 | 2021-01-21 | REGIONAL OXIMETRY POD | 2020-09-30 | A regional oximetry pod drives optical emitters on regional oximetry sensors and receives the corresponding detector signals in response. The sensor pod has a dual sensor connector configured to physically attach and electrically connect one or two regional oximetry sensors. The pod housing has a first housing end and a second housing end. The dual sensor connector is disposed proximate the first housing end. The housing at least partially encloses the dual sensor connector. A monitor connector is disposed proximate a second housing end. An analog board is disposed within the pod housing and is in communications with the dual sensor connector. A digital board is disposed within the pod housing in communications with the monitor connector. | 1. An oximetry pod device comprising: a pod having a first pod end and a second pod end;a signal processor positioned within the pod;a sensor connector assembly positioned at least partially in the first pod end, the second connector comprising: a pair of pod cables partially disposed within the pod,a first end of the pod cables electrically connected to and mechanically attached to the signal processor, anda second end of the pod cables extending from the pod and terminating at a pair of sensor connectors, the pair of sensor connectors configured to physically attach and electrically connect to up to two sensors. 2. The device of claim 1, wherein the signal processor is configured to process sensed signals so as to calculate a regional oximetry parameter and transmit the parameter for display on a patient monitor. 3. The device of claim 2, wherein the sensor connector is configured to receive sensor signals and communicate the sensor signals to the signal processor, wherein the sensor connector comprises 4. The device of claim 1, wherein the signal processor comprises an analog board and a digital board. 5. The device of claim 4, wherein the analog board and the digital board are stacked within the pod. 6. The device of claim 5, wherein the analog board comprises a connector and the digital board comprises a connector and the connectors are connected to physically and electrically connect the digital board to the analog board. 7. The device of claim 5, wherein the analog board comprises: emitter drivers; anddetector amplifiers; andwherein the analog board digitizes sensor signals received from sensors connected to the pair of sensor connectors. 8. The device of claim 7, wherein: the digital board has a digital signal processor (DSP) that inputs the digitized sensor signals;the DSP derives regional oximetry parameters from the sensor signals; andthe regional oximetry parameters are communicated to a patient monitor via the pod cable. 9. The device of claim 1, wherein the pod comprises a top shell and a bottom shell, and wherein the analog board and the digital board are disposed between the top shell and the bottom shell. 10. A regional oximetry pod for driving optical emitters of one or two regional oximetry sensors and for receiving the corresponding detector signals in response, the regional oximetry pod comprising: a dual sensor connector configured to physically attach and electrically connect one or two regional oximetry sensors;a pod housing having a first housing end and a second housing end;the dual sensor connector disposed proximate the first housing end, wherein the housing at least partially encloses the dual sensor connector;a monitor connector disposed proximate the second housing end;an analog board disposed within the pod housing in communications with the dual sensor connector;a digital board disposed within the pod housing in communications with the monitor connector;wherein a connector flex-circuit assembly is dispose... | - | A61B005/145 A61B005/1455 A61B005/00
US20180247712 | A1 | 2018-08-30 | SYSTEM FOR DISPLAYING MEDICAL MONITORING DATA | 2018-02-22 | A patient monitoring hub can communicate bidirectionally with external devices such as a board-in-cable or a dongle. Medical data can be communicated from the patient monitoring hub to the external devices to cause the external devices to initiate actions. For example, an external device can perform calculations based on data received from the patient monitoring hub, or take other actions (for example, creating a new patient profile, resetting baseline values for algorithms, calibrating algorithms, etc.). The external device can also communicate display characteristics associated with its data to the monitoring hub. The monitoring hub can calculate a set of options for combined layouts corresponding to different external devices or parameters. A display option may be selected for arranging a display screen estate on the monitoring hub. | 1. A medical device cable configured to be connectable to a patient monitoring hub, the medical device cable comprising: a main cable portion;a board-in-cable device without a display, the board-in-cable device connected to the main cable portion and configured to couple with a sensor configured to obtain physiological information from a patient;a connector connected to the main cable portion, the connector configured to connect to a patient monitoring hub;the board-in-cable device comprising a hardware processor configured to: calculate a first physiological parameter based on the physiological information;receive a second physiological parameter from the patient monitoring hub, the second physiological parameter provided by a second board-in-cable device of a second medical device cable also connected to the patient monitoring hub;process the first and second physiological parameters to generate a third physiological parameter; andcommunicate the third physiological parameter to the patient monitoring hub so that the patient monitoring hub is configured to output the third physiological parameter on a display of the patient monitoring hub. 2. The medical device cable of claim 1, wherein the third physiological parameter represents a wellness index. 3. The medical device cable of claim 1, wherein the hardware processor is further configured to: determine a display characteristic associated with the third physiological parameter, wherein the display characteristic comprises a display layout associated with the third physiological parameter; andcommunicate the display characteristic to the patient monitoring hub. 4. The medical device cable of claim 1, wherein said communication of the display characteristic to the medical monitoring hub causes the patient monitoring hub to override a native display characteristic with the display characteristic. 5. The medical device cable of claim 1, wherein the hardware processor is further configured to access an application programming interface associated with the patient monitoring hub to cause the patient monitoring hub to output a settings user interface. 6. The medical device cable claim 5, wherein the settings user interface is user-selectable to cause the board-in-cable device to receive an updated setting from the settings user interface. 7. The medical device cable of claim 6, wherein the updated setting comprises adjusting a limit of an alarm. 8. The medical device cable of claim 6, wherein the updated setting comprises enabling a function of the board-in-cable device. 9. The medical device cable of claim 1, wherein the hardware processor is further configured to receive an indication from the patient monitoring hub that a new patient has connected with the patient monitoring hub. 10. The medical device cable of claim 9, wherein the hardware processor is further configured to do one or more of the following responsive to receiving the indication: reset a parameter calculation algorithm and ... | - | G16H040/63 G16H050/30 G08B021/02 A61B005/00
US20220071562 | A1 | 2022-03-10 | FACE MASK WITH INTEGRATED PHYSIOLOGICAL SENSORS | 2021-08-31 | A face mask including a body portion configured to be secured to a user's face and cover a mouth and nasal passages of the user, a processor, and an oximetry sensor operably positioned at the user's nose when the body portion is secured to the user's face. In some implementations, the oximetry sensor includes at least one emitter configured to emit light into tissue of the user's nose and at least one detector configured to detect at least a portion of the emitted light after passing through the tissue and transmit one or more signals to the processor responsive to detected light. In some implementations, the processor determines one or more physiological parameters based on the one or more signals transmitted by said at least one detector. In some implementations, the face mask is configured to wirelessly transmit the one or more physiological parameters to a mobile computing device. | 1. A face mask configured to secure to a face of a user, provide filtration of air prior to inhalation by the user, and measure one or more physiological parameters of the user, the face mask comprising: a body portion configured to be secured to the user's face and cover a mouth and nasal passages of the user, the body portion configured to at least partially define an interior space when secured to the user's face, the body portion comprising: an upper section configured to be positioned around at least a portion of a nose of the user and conform to at least a portion of a shape of the user's nose when the body portion is secured to the user's face;a lower section configured to be positioned proximate a chin of the user when the body portion is secured to the user's face;an inlet configured to allow air to flow into said interior space during inhalation by the user;an outlet configured to allow exhaled gases from the user to flow outside said interior space, wherein said inlet and outlet are located in the lower section of the body portion and are configured to face downward when the body portion is secured to the user's face;a filter positioned adjacent the inlet and the outlet, wherein the filter is configured to filter out particles in said air prior to inhalation by the user; andat least one strap connected to the body portion and configured to secure the body portion to the user;a power source;one or more hardware processors; andan oximetry sensor in communication with said one or more hardware processors and configured to be positioned at the user's nose when the face mask is in use, wherein the oximetry sensor comprises at least one emitter configured to emit one or more wavelengths into tissue of the user's nose and at least one detector configured to detect at least a portion of the emitted light after passing through at least a portion of said tissue, said at least one detector configured to transmit one or more signals to said one or more hardware processors responsive to detected light;wherein said one or more hardware processors are configured to determine said one or more physiological parameters based on said one or more signals transmitted by said at least one detector. 2. The face mask of claim 1, wherein said one or more physiological parameters comprises at least one of oxygen saturation and pulse rate. 3. (canceled) 4. (canceled) 5. (canceled) 6. (canceled) 7. The face mask of claim 1, wherein the oximetry sensor is secured to the upper section of the body portion such that, when the upper section is positioned around the at least the portion of the nose of the user, the oximetry sensor is positioned adjacent skin of the nose and the at least one emitter and the at least one detector are arranged in a reflectance arrangement with respect to the skin. 8. (canceled) 9. (canceled) 10. (canceled) 11. (canceled) 12. (canceled) 13. (canceled) 14. (canceled) 15. The face mask of claim 1, further comprising a temperatu... | - | A61B005/00 A61B005/0205 A61B005/1455 A62B023/02
US20220122304 | A1 | 2022-04-21 | AUGMENTED REALITY SYSTEM FOR DISPLAYING PATIENT DATA | 2021-05-28 | System and methods are provided for augmented reality displays for medical and physiological monitoring. Augmented reality user interfaces are virtually pinned to a physical device, a location, or to a patient. An augmented reality position determination process determines the presentation of user interfaces relative to reference positions and reference objects. Detection of gestures causes the augmented reality users interfaces to be updated, such as pinning a user interface to a device, location, or patient. Looking away from an augmented reality user interface causes the user interface to minimize or disappear in an augmented reality display. An augmented reality gesture detection process determines gestures based on captured image data and computer vision techniques performed on the image data. | 1. (canceled) 2. A method comprising: under control of a hardware processor, receiving physiological monitoring data from a monitoring hub;determining a hub user interface configuration including at least a plurality of user interface elements in a first arrangement;causing presentation of a user interface on a display of the monitoring hub according to the hub user interface configuration;generating, from the physiological monitoring data, a plurality of augmented reality objects based at least in part on the hub user interface configuration, wherein each object from the plurality of augmented reality objects corresponds to an element from the plurality of user interface elements;receiving user interaction data from a user input device of an augmented reality device, wherein the user interaction data comprises an indication of an interaction to virtually pin the plurality of augmented reality objects to a reference object;determining a reference position based at least in part the user interaction data; andcausing presentation of the plurality of augmented reality objects in an augmented reality display, wherein the plurality of augmented reality objects are presented relative to the reference position in a second arrangement corresponding to the first arrangement. 3. The method of claim 2, wherein a first visual representation of a first augmented reality object of the plurality of augmented reality objects corresponds to a portion of a body. 4. The method of claim 3, wherein the portion of the body includes at least one of lungs, a heart, a brain, or a circulatory system. 5. The method of claim 3, further comprising: determining that a physiological parameter value associated with the first augmented reality object satisfies an alarm condition; andcausing presentation, in the augmented reality display, of a color of the first augmented reality object. 6. The method of claim 3, wherein the first visual representation of the first augmented reality object is superimposed on a patient. 7. The method of claim 2, further comprising: receiving, via a touch screen interface of the monitoring hub, hub user interaction data indicating plurality of user interface elements in the first arrangement. 8. The method of claim 2, further comprising: detecting, from the user interaction data, a gesture, wherein the gesture corresponds to the interaction to virtually pin the plurality of augmented reality objects. 9. The method of claim 2, wherein the reference object represents a physical door. 10. A system comprising: a memory device configured to store instructions; anda hardware processor configured to execute the instructions to: receive physiological monitoring data from a monitoring hub;determine a hub user interface configuration including at least a plurality of user interface elements in a first arrangement;cause presentation of a user interface on a display of the monitoring hub according to the hub user interface configuration;generate, from... | - | G06T011/60 G16H040/63 A61B005/00 G16H050/50 G06F003/01 G06F009/451
US20220386951 | A1 | 2022-12-08 | AUTONOMOUS DRUG DELIVERY SYSTEM | 2022-01-21 | An autonomous drug delivery system advantageously utilizes physiological monitor outputs so as to automatically give a bolus of a rescue drug or other necessary medication when certain criteria and confidence levels are met. An emergency button is provided to manually trigger administration of the rescue drug. The rescue drug may be an opioid antagonist in response to an analgesia overdose, a hypotensive drug to avert an excessive drop in blood pressure or an anti-arrhythmia drug to suppress abnormal heartbeats, to name a few. | 1. (canceled) 2.-24. (canceled) 25. An automated first responder system, the system comprising: a patient monitor comprising a hardware processor configured to derive physiological parameter values from one or more physiological signals obtained from one or more physiological sensors coupled with a patient; andan autonomous delivery device in communication with the patient monitor, the autonomous delivery device comprising a substance;the hardware processor programmed to: analyze the physiological parameter values to determine that the physiological parameter values correspond with a diagnostic model;output an alarm based on the determination that the physiological parameter values correspond with the diagnostic model;determine that a response to the alarm has not been received within a predetermined time period; andcause the substance to be administered to the patient subsequent to the determination that a response to the alarm has not been received within the predetermined time period. 26. The system of claim 25, wherein said analyzing the patient data comprises identifying a trend in the physiological parameter values and determining whether the trend corresponds with predetermined trends in the diagnostic model. 27. The system of claim 25, wherein the diagnostic model represents one of the following: an opioid overdose diagnostic model, a hypovolemia diagnostic model, or a sepsis diagnostic model. 28. The system of claim 27, wherein the opioid overdose diagnostic model corresponds to a decrease in respiratory rate, a decrease in heart rate, and a decrease in blood pressure. 29. The system of claim 28, wherein the substance comprises naloxone. 30. The system of claim 27, wherein the hypovolemia diagnostic model corresponds to a decrease in blood pressure, an increase in heart rate, and stability in hemoglobin level. 31. The system of claim 30, wherein the substance comprises saline. 32. The system of claim 27, wherein the sepsis diagnostic model corresponds to a decrease in blood pressure, an increase in white blood cell count, and an increase in temperature. 33. The system of claim 25, wherein the hardware processor is further configured to receive patient data and perform one or both of: determining whether the patient data correspond with the diagnostic model based on the patient data in addition to the physiological parameter values; ormodifying a treatment workflow for the determined diagnostic model based on the patient data. 34. The system of claim 33, wherein the patient data include lab tests. 35. The system of claim 33, wherein the patient data include comorbidities of the patient. 36. The system of claim 33, wherein the patient data include a previous or current treatment received by the patient. 37. The system of claim 25, wherein the predetermined time period is 2 minutes, 1 minute, or 30 seconds. 38. The system of claim 25, wherein the response to the alarm comprises the alarm being disabled. 39. The system of cla... | - | A61B005/00 A61B005/021 A61M005/168 G16H020/17 G16H040/20 G16H050/20 A61M005/14 G16H040/63 G16H050/50 A61M005/142 A61M005/172 G16H040/67
US08755872 | B1 | 2014-06-17 | Patient monitoring system for indicating an abnormal condition | 2012-07-27 | A patient monitor in communication with ECG leads is configured to monitor physiological parameters over time to indicate an abnormal condition. The physiological parameters can include an ST parameter and/or action potential, and the abnormal condition can be an anaerobic state. To identify the abnormal condition, the patient monitor identifies a reference physiological parameter measurement of a patient at a first time and determines expected physiological parameter measurements based on different heart rates. The patient monitor compares an expected physiological parameter measurement of a patient at a current heart rate with an actual physiological parameter measurement at the current heart rate. The patient monitor indicates an abnormal condition if the difference between the expected and actual physiological parameter measurement is greater than a threshold amount. | 1. A patient monitoring system, comprising: a plurality of electrocardiogram (ECG) sensors configured to obtain ECG data from a patient; anda patient monitor configured to: determine a reference physiological parameter measurement (PPM) of one or more physiological parameters and a first heart rate of the patient at a first time;determine a second heart rate of the patient at a second time;determine a second PPM at the second time; andbased at least upon a determination that the second heart rate is greater than the first heart rate and the second PPM is less than the reference PPM, indicate an abnormal condition,wherein the one or more physiological parameters comprise at least one of an ST parameter comprising a standard deviation of a plurality of ST measurements over a time period and a JT parameter comprising JT period/heart rate. 2. The patient monitoring system of claim 1, wherein the patient monitor indicates an abnormal condition by activating an alarm. 3. The patient monitoring system of claim 1, wherein the abnormal condition comprises an anaerobic state. 4. The patient monitoring system of claim 1, wherein the one or more physiological parameters comprise the ST parameter. 5. The patient monitoring system of claim 4, wherein each ST measurement is calculated as the difference between a first point and a second point of an ECG of a heartbeat. 6. The patient monitoring system of claim 5, wherein the first point comprises an isoelectric point and the second point comprises a point in an ST segment of the heartbeat. 7. The patient monitoring system of claim 5, wherein the first point comprises a combination of points of an isoelectric segment of the heartbeat and the second point comprises a combination of points of an ST segment of the heartbeat. 8. The patient monitoring system of claim 5, wherein the first point comprises an average of an isoelectric segment of the heartbeat and the second point comprises an average of an ST segment of the heartbeat. 9. A method for determining an abnormal condition of a patient, the method comprising: determining using one or more processors a reference physiological parameter measurement (PPM) of one or more physiological parameters of a patient and a first heart rate based at least on ECG data obtained from one or more ECG sensors associated with the patient at a first time;determining a second heart rate and a second PPM at a second time based at least on ECG data obtained from the one or more ECG leads at a second time; andbased at least upon a determination that the reference PPM is greater than the second PPM and the first heart rate is less than the second heart rate, indicating an abnormal condition, whereinthe one or more physiological parameters comprise at least one of an ST parameter comprising a standard deviation of a plurality of ST measurements over a time period and a JT parameter comprising JT period/heart rate. 10. The method of claim 9, wherein the reference PPM is identif... | Masimo Corporation | A61B005/0452
US09211095 | B1 | 2015-12-15 | Physiological measurement logic engine | 2012-03-20 | A patient monitor including a physiological measurement logic engine receives physiological data from a physiological sensor. The logic engine abstracts one or more features of the physiological data and determines a category for the abstracted feature. The logic engine further encodes the category of each of the one or more features and determines an action to perform based on the encoded categories. | 1. A method for reducing processing load of a patient monitor, the method comprising: emitting light from a light emitting element of a physiological sensor;detecting at the physiological sensor light from the light emitting element after it has been attenuated by tissue;receiving at a patient monitor physiological data from the physiological sensor based at least in part on the detected light;calculating at the patient monitor in real-time a first value for each feature of one or more features of the physiological data, wherein each feature comprises a plurality of categories;assigning the physiological data to a category of the plurality of categories for each feature based on a respective first value of the each feature;assigning a second value to the physiological data for each feature based on the assigned category from the plurality of categories;determining, using an electronic lookup table, an action from a set of actions to perform based on an aggregation of each second value from each of the one or more features; andactivating an alarm based at least in part on the determined action. 2. The method of claim 1, wherein the one or more features comprise at least one of a standard deviation of the physiological data, a slope of the physiological data, a change in the slope of the physiological data, a correlation coefficient of the physiological data, a linear regression of the physiological data, and a comparison of outputs between different processing engines. 3. The method of claim 1, wherein the set of actions includes at least one of changing a display of a patient monitor, changing an output of the patient monitor, receiving additional data from the physiological sensor, receiving additional data from the internet, notifying a healthcare provider, notifying the patient, powering off, and requesting additional information from a user. 4. The method of claim 1, wherein the one or more features are predetermined. 5. The method of claim 1, further comprising selecting the one or more features from a predetermined set of features. 6. The method of claim 5, wherein selecting the one or more features comprises selecting all the features on the list. 7. The method of claim 5, wherein selecting the one or more features comprises selecting a subset of the features on the list. 8. The method of claim 5, wherein selecting the one or more features comprises selecting the one or more features that use fewer processing resources. 9. The method of claim 5, wherein selecting the one or more features comprises selecting the one or more features based on a type of physiological data obtained. 10. The method of claim 1, wherein the physiological sensor is one of a pulse oximeter sensor and an acoustic sensor. 11. A patient monitor system comprising: a physiological sensor configured to emit light towards a tissue site, detect the light after it has been attenuated by tissue, and obtain physiological data based at least in part on the detected l... | MASIMO CORPORATION | A61B005/1455 A61B005/00
US20220330900 | A1 | 2022-10-20 | PERFUSION TREND INDICATOR | 2022-01-28 | A perfusion trend indicator inputs a plethysmograph waveform having pulses corresponding to pulsatile blood flow within a tissue site. Perfusion values are derived corresponding to the pulses. Time windows are defined corresponding to the perfusion values. Representative perfusion values are defined corresponding to the time windows. A perfusion trend is calculated according to differences between representative perfusion values of adjacent ones of the time windows. | 1.-18 (canceled) 19. A system for detecting perfusion trend comprising: an optical sensor configured to detect attenuated optical radiation responsive to pulsatile blood flow in a tissue site of a patient; andone or more hardware processors configured to: receive a plethysmograph waveform responsive to the detected attenuated optical radiation;determine a plurality of perfusion indices corresponding to a plurality of time periods from the received plethysmograph waveforms;calculate a perfusion trend based on a differential change in the plurality of perfusion indices; andtransmit a control input for a medical equipment based on the calculated perfusion trend. 20. The system of claim 19, further comprising a display configured to output the perfusion trend on a display. 21. The system of claim 19, wherein the hardware processor is further configured to trigger an alert based on the calculated perfusion trend. 22. The system of claim 19, wherein the hardware processor is further configured to detect a stable time period in the plethysmograph waveform to establish a first baseline. 23. The system of claim 19, wherein the hardware processor is further configured to, for each time period: calculate a plurality of time period perfusion indices;select a first set of time period perfusion indices from the plurality of time period perfusion indices; andaverage the time period perfusion indices in the first set. 24. The system of claim 19, wherein the time period comprises 5 minutes. 25. A system for monitoring perfusion trend comprising a physiological monitor including one or more hardware processors, said one or more hardware processors configured to: process a sensor signal responsive to light attenuated by pulsatile blood flow in a tissue site;determine at least one plethysmograph waveform from the sensor signal;determine a first perfusion index corresponding to a first time window in the plethysmograph waveform;determine a second perfusion index corresponding to a second time window that begins at a later time than the first time window;calculate a difference between the first perfusion index and the second perfusion index; andevaluate a perfusion trend based on the calculated difference. 26. The system of claim 25, further comprising a display configured to display the perfusion trend. 27. The system of claim 25, wherein the one or more hardware processors are further configured to trigger an alert based on the perfusion trend. 28. The system of claim 25, wherein the one or more hardware processors are further configured to detect a stable time period in the plethysmograph waveform to establish a first baseline. 29. The system of claim 25, wherein the one or more hardware processors are further configured to, for each time period: calculate a plurality of time period perfusion indices;select a first set of time period perfusion indices from the plurality of time period perfusion indices; andaverage the time period perfusion indices in the... | - | A61B005/00 A61B005/026 A61B005/1455 A61B005/0205 A61B005/0295
US09949676 | B2 | 2018-04-24 | Patient monitor capable of monitoring the quality of attached probes and accessories | 2012-08-27 | A system and method to help maintain quality control and reduce cannibalization of accessories and attached probes in a highly sensitive patient monitor, such as a pulse oximetry system. One or more attached components may have information elements designed to designate what quality control mechanisms a patient monitor should look to find on that or another component or designate other components with which the one component may properly work. In a further embodiment, such information elements may also include data indicating the appropriate life of the component. | 1. A method which determines if a physiological sensor is an approved sensor to be used with a patient monitoring system, the method comprising: communicating, using a current patient monitoring system, with a sensor memory device of a physiological sensor attached to the current patient monitoring system, the sensor memory device having at least a persistent portion with write-once capability such that information written to the persistent portion cannot be changed;when the physiological sensor has not previously communicated with any patient monitoring system, storing an identification of the current patient monitoring system in the persistent portion of the sensor memory device;when the physiological sensor has previously been connected to and communicated with a previous patient monitoring system and an identification of the previous patient monitoring system has been stored in the persistent portion of the sensor memory device: reading from the persistent portion of the sensor memory device the identification of the previous patient monitoring system;accessing a memory associated with the current patient monitoring system which stores a list of identifications of approved patient monitoring systems associated with the current patient monitoring system; anddetermining whether the physiological sensor is approved for use with the current patient monitoring system by comparing the identification of the previous patient monitoring system stored in the persistent portion of the sensor memory device and the identifications of approved monitoring systems, wherein the physiological sensor is determined to be approved if the identification of the previous patient monitoring system stored on the persistent sensor memory device is found among the list of identifications of approved patient monitoring systems; andreceiving and using information indicative of a physiological condition from the physiological sensor only when the physiological sensor is an approved sensor. 2. The method of claim 1, wherein the list of identifications of patient monitoring systems comprises patient monitoring systems associated with a site license. 3. The method of claim 2, wherein the site license is associated with a hospital. 4. The method of claim 1, wherein the persistent portion of the sensor memory device of a physiological sensor comprises an EPROM. 5. The method of claim 1, wherein communicating with the sensor memory device of a physiological sensor comprises communicating with a single wire memory device. 6. The method of claim 1, further comprising disabling the use of the physiological sensor when the physiological sensor is not approved for use. 7. The method of claim 1, further comprising generating an alarm when the physiological sensor is not approved for use. 8. A patient monitor configured to communicate with physiological sensors of different types and receive and use information indicative of a physiological condition from the physiological senso... | Masimo Corporation | A61B005/00 A61B005/1455
US08790268 | B2 | 2014-07-29 | Bidirectional physiological information display | 2010-10-14 | A patient monitor for displaying a physiological signal can include a visual element having a middle portion indicative of a transition in the physiological signal between physiological states. The visual element can also include first and second extremity portions, the first extremity portion extending from the middle portion in a first direction and the second extremity portion extending from the middle portion in a second direction. The visual element can also include an actionable value indicator to specify a value about the middle portion and the first and second extremity portions. The patient monitor can also include a processor configured to cause the value indicator to actuate in both the first and second directions according to changes in the physiological signal. | 1. A method of displaying physiological information, the method comprising: by a processor: providing a value of a physiological parameter to a display of a patient monitor, the physiological parameter value reflecting physiological information obtained from a physiological sensor coupled to a patient;calculating a freshness of the physiological parameter value;adjusting an output associated with the parameter value based at least in part on the calculated freshness;setting the value of the physiological parameter to a minimum value in response to a predetermined freshness period elapsing; andproviding functionality on a display of the patient monitor for a clinician to adjust the predetermined freshness period. 2. The method of claim 1, wherein said calculating the freshness of the physiological parameter value comprises determining an amount of time that has elapsed since a valid value for the physiological parameter was obtained. 3. The method of claim 2, wherein said calculating the freshness comprises adjusting a counter associated with the freshness. 4. The method of claim 3, further comprising freezing the output associated with the parameter value for less than a threshold period of time. 5. The method of claim 4, further comprising unfreezing the output associated with the parameter value in response to one of a valid measurement for the physiological parameter being obtained or the counter reaching the threshold period of time. 6. The method of claim 1, wherein the output comprises a signal quality indicator associated with the physiological signal obtained from the physiological sensor. 7. The method of claim 6, wherein said adjusting the output comprises outputting a reduced value for the signal quality indicator on the display. 8. The method of claim 7, wherein said adjusting the output further comprises reducing a value of the signal quality indicator in response to a decrease in the calculated freshness. 9. The method of claim 8, wherein an amount of the decrease in the signal quality indicator corresponds to an amount of the decrease in the calculated freshness. 10. A method of displaying physiological information, the method comprising: by a processor: outputting a value of a physiological parameter to a display of a patient monitor, the physiological parameter value reflecting physiological information obtained from a physiological sensor coupled to a patient;outputting a signal quality indicator reflecting a quality of the physiological information obtained from the physiological sensor;determining whether the value of the physiological parameter is valid;adjusting the signal quality indicator responsive to said determination;setting the value of the physiological parameter to a reduced value in response to a predetermined freshness period elapsing; andproviding functionality on a display of the patient monitor for a clinician to adjust the predetermined freshness period. 11. The method of claim 10, wherein said adjus... | Masimo Corporation | A61B005/08 A61B005/00
US06643530 | B2 | 2003-11-04 | Method and apparatus for demodulating signals in a pulse oximetry system | 2000-12-13 | A method and an apparatus measure blood oxygenation in a subject. A first signal source applies a first input signal during a first time interval. A second signal source applies a second input signal during a second time interval. A detector detects a first parametric signal responsive to the first input signal passing through a portion of the subject having blood therein. The detector also detects a second parametric signal responsive to the second input signal passing through the portion of the subject. The detector generates a detector output signal responsive to the first and second parametric signals. A signal processor receives the detector output signal and demodulates the detector output signal by applying a first demodulation signal to a signal responsive to the detector output signal to generate a first output signal responsive to the first parametric signal. The signal processor applies a second demodulation signal to the signal responsive to the detector output signal to generate a second output signal responsive to the second parametric signal. The first demodulation signal and the second demodulation signal both include at least a first component having a first frequency and a first amplitude and a second component having a second frequency and a second amplitude. The second frequency is a harmonic of the first frequency. The second amplitude is related to the first amplitude to minimize crosstalk from the first parametric signal to the second output signal and to minimize crosstalk from the second parametric signal to the first output signal. | What is claimed is: 1. A method of minimizing crosstalk between two signals generated by applying a first pulse and a second pulse to measure a parameter, wherein said first pulse and said second pulse are applied periodically at a first repetition rate defining a period, and wherein said first pulse is generated during a first interval in each period and said second pulse is generated during a second interval in each period, said second interval spaced apart from said first interval, said first and second pulses producing first and second parametric signals responsive to said parameter, said first and second parametric signals being received by a single detector which outputs a composite signal responsive to said first and second parametric signals, said method comprising the steps of:providing said composite signal to an analog to digital converter to produce a sequence of digital values; decimating said sequence of digital values to produce a decimated sequence of digital values according to a decimation rate that produces relatively little shaping of said first and second parametric signals and that produces a relatively larger shaping of a noise component of said composite signal according to a decimation rate that produces relatively little shaping of said first and second parametric signals and that produces a relatively larger shaping of a noise component of said composite signal, said decimation rate adjusted according to noise in said first or second parametric signals; applying a first sequence of demodulation coefficients to said decimated sequence of digital values to generate a first demodulated output signal; applying a second sequence of demodulation coefficients to said decimated sequence of digital values to generate a second demodulated output signal; lowpass filtering said first demodulated output signal to generate a first recovered output signal responsive to said first parametric signal; and lowpass filtering said second demodulated output signal to generate a second recovered output signal responsive to said second parametric signal. 2. A method of minimizing crosstalk between two signals generated by applying a first pulse and a second pulse to measure a parameter, wherein said first pulse and said second pulse are applied periodically at a first repetition rate defining a period, and wherein said first pulse is generated during a first interval in each period and said second pulse is generated during a second interval in each period, said second interval spaced apart from said first interval, said first and second pulses producing first and second parametric signals responsive to said parameter, said first and second parametric signals being received by a single detector which outputs a composite signal responsive to said first and second parametric signals, said method comprising the steps of:providing said composite signal to an analog to digital converter to produce a sequence of digital values; decimating said se... | Masimo Corporation | A61B005/00
US05995855 | - | 1999-11-30 | Pulse oximetry sensor adapter | 1998-02-11 | An adapter allows the interconnection of a sensor originating from one manufacturer to be coupled with conventionally incompatible monitors originating from other manufacturers to form a properly functioning pulse oximetry system. The adapter matches a sensor driver in a monitor to the current requirements and light source configuration of a sensor. The adapter also matches a sensor's light detector signal level to the dynamic range requirements of a monitor preamplifier. Further, the adapter provides compatible sensor calibration, sensor type and security information to a monitor. The adapter may have a self-contained power source or it may derive power from the monitor, allowing both passive and active adapter components. The adapter is particular suited as an adapter cable, replacing a conventional patient cable or sensor cable as the interconnection between a sensor to a monitor in a pulse oximetry system. | What is claimed is: 1. 1. An adapter configured to provide an interconnection between at least one pulse oximetry sensor of a plurality of possible sensor types and at least one monitor of a plurality of possible monitor types, said sensor having a light source and a light detector, said monitor having a driver, a signal conditioner and an information element detector, said adapter comprising: a plurality of signal paths configured for detachable connection to at least one of said monitor and said sensor, a first of said signal paths in communication with said driver and said light source when said adapter is in communication with said monitor and said sensor, a second of said signal paths in communication with said light detector and said signal conditioner when said adapter is in communication with said monitor and said sensor, and at least one of said signal paths being in communication with said information element detector when said adapter is in communication with said monitor; and at least one adapter element connected to at least one of said signal paths, said adapter element modifying a characteristic of said at least one signal path so that said sensor and said monitor are jointly operable to measure oxygen status, said at least one adapter element operable to convey information about said sensor types to said monitor, said information being compatible with said information element detector. 2. 2. The adapter of claim 1 wherein said adapter element applies a predetermined voltage to said first signal path, which identifies a compatible sensor. 3. 3. The adapter of claim 2, wherein said voltage is proportional to R.sub.ref /(R.sub.ref +R.sub.c), where R.sub.ref is the value of a reference resistor in said monitor and R.sub.c is a value indentifying said compatible sensor. 4. 4. The adapter of claim 1 wherein said adapter element applies a predetermined current to said first signal path, which identifies a compatible sensor. 5. 5. The adapter of claim 4, wherein said current is proportional to 1/(R.sub.ref +R.sub.c), where R.sub.ref is the value of a reference resistor in said monitor and R.sub.c is a value identifying said compatible sensor. 6. 6. The adapter of claim 1 wherein said adapter element comprises a switch and an information element and wherein said at least one of said signal paths in communication with said information element is said first signal path, said switch operable to connect said information element to said first signal path when said driver is off and to connect said light source to said first signal path when said driver is on, said information element identifying a compatible sensor. 7. 7. The adapter of claim 1 wherein said adapter element provides said information element detector with an indication of the wavelength of said light source. 8. 8. The adapter of claim 1 wherein said adapter element is in communcation with said first signal path and matches the configuration of said light source ... | Masimo Corporation | A61B005/00
US06770028 | B1 | 2004-08-03 | Dual-mode pulse oximeter | 2000-08-18 | A pulse oximeter has an integrated mode in which it operates as a plug-in module for a multiparameter patient monitoring system (MPMS). The pulse oximeter also has a portable mode in which operates separately from the MPMS as a battery-powered handheld or standalone instrument. The pulse oximeter has a sensor port that receives a photo-plethysmographic signal as input to an internal processor. The pulse oximeter processes this sensor signal to derive oxygen saturation and pulse rate measurements. In the portable mode, this information is provided on its display, and stored in memory for trend capability. A keypad provides a user interface for operational control in the portable mode. In the integrated mode, the pulse oximeter provides oxygen saturation and pulse rate measurements to the MPMS through a communications interface, along with previously stored trend data, and displayed on the MPMS monitor. The MPMS also provides external power and operational control of the pulse oximeter in the integrated mode. Alternatively, a docking station operates as a plug-in module that provides the mechanical and electrical interface between a portable pulse oximeter and MPMS instruments from a variety of manufacturers. In the integrated mode, the portable pulse oximeter docks to the docking station, which in turn is inserted in one or more MPMS slots. The docking station can function as a simple electrical pass-through device between the docked portable pulse oximeter and the MPMS or it can provide a MPMS communications interface. | What is claimed is: 1. A patient monitoring method utilizing a standalone measurement apparatus configured to also be used with a multiparameter patient monitoring system (MPMS) comprising the steps of:performing a first physiological measurement with said standalone apparatus physically and electrically isolated from said MPMS; presenting information related to said first measurement on a display portion of said standalone apparatus; performing a second physiological measurement with said standalone apparatus interfaced to said MPMS; communicating said second physiological measurement to said MPMS; presenting information related to said second measurement on a monitor portion of said MPMS; plugging a docking station into a module slot portion of said MPMS so that said docking station is in electrical communications with said MPMS; and attaching said standalone apparatus to said docking station so that said standalone apparatus is in electrical communications with said docking station. 2. A multimode patient monitoring apparatus comprising:a portable physiological measurement device capable of operating in a portable mode, which provides standalone monitoring of one or more physiological parameters of a patient through communication with one or more sensors, and capable of operating in an integrated mode, which provides integrated monitoring of one or more physiological parameters of a patient; and a docking station including a modular connector and a communication link between the portable physiological measurement device and the docking station when the portable physiological measurement device is operating in at least the integrated mode, wherein the modular connector is shaped to plugably and removably mate with a multiparameter patient monitoring system (MPMS) to form an electrical connection between the docking station and the MPMS, the docking station further comprises a management processor, and the management processor generates an output usable by the MPMS to determine at least one of the monitored one or more physiological parameters of the patient when the portable physiological measurement device is operating in at least the integrated mode. 3. The multimode patient monitoring apparatus of claim 2, wherein the management processor synthesizes the output. | Masimo Corporation | A61B005/00
US06236872 | B1 | 2001-05-22 | Signal processing apparatus | 1998-11-25 | The present invention involves method and apparatus for analyzing two measured signals that are modeled as containing primary and secondary portions. Coefficients relate the two signals according to a model defined in accordance with the present invention. In one embodiment, the present invention involves utilizing a transformation which evaluates a plurality of possible signal coefficients in order to find appropriate coefficients. Alternatively, the present invention involves using statistical functions or Fourier transform and windowing techniques to determine the coefficients relating to two measured signals. Use of this invention is described in particular detail with respect to blood oximetry measurements. | What is claimed is: 1. A method for indicating the constituency of material, said method comprising the steps of:receiving a first signal comprising a measurement from said material; combining said first signal and a plurality of reference signals in an adaptive filter to provide a plurality of output signals corresponding to each of said plurality of reference signals, wherein said output signals are indicative of potential constituency of said material; and selecting from said plurality of output signals a value for said constituency of said material. 2. The method of claim 1, wherein said selected value is a minimum. 3. The method of claim 1, wherein said selected value is a maximum. 4. The method of claim 1, wherein said constituency is blood oxygen saturation. 5. The method of claim 1, wherein said adaptive filter adjusts its transfer function using a least squares algorithm. 6. The method of claim 1, wherein said adaptive filter comprises a Kalman filter. 7. The method of claim 1, wherein said step of selecting comprises averaging at least two of said plurality of output signals. 8. A method of determining blood oxygen saturation comprising the steps of:receiving at least one measurement signal; adaptively filtering said at least one measurement signal based upon a plurality of noise estimate signals to generate a plurality of output signals corresponding to each of said plurality of noise estimate signals, wherein said output signals are indicative of potential constituency of said material; and selecting from said plurality of output signals a value for said constituency of said material. 9. The method of claim 8, wherein said selected value is a minimum. 10. The method of claim 8, wherein said selected value is a maximum. 11. The method of claim 8, wherein said constituency is blood oxygen saturation. 12. The method of claim 8, wherein said step of selecting comprises averaging at least two of said plurality of output signals. 13. The method of claim 8, wherein said step of adaptively filtering comprises adaptive filtering using a least squares algorithm. 14. The method of claim 13, wherein said step of adaptively filtering comprises applying the plurality of noise estimates and the at least one measurement signal to an adaptive noise canceler. 15. The method of claim 8, wherein said step of adaptively filtering comprises adaptively filtering using a Kalman filter. 16. The method of claim 8, wherein said step of adaptively filtering comprises adaptive filtering using a QRD algorithm. | Masimo Corporation | A61B005/00
US20130345523 | A1 | 2013-12-26 | SIGNAL PROCESSING APPARATUS | 2013-06-10 | The present invention involves a method and an apparatus for analyzing measured signals, including the determination of a measurement of oxygen saturation and respiration rate in the measured signals during a calculation of a physiological parameter of a monitored patient. Use of this invention is described in particular detail with respect to oximetry-based measurements but extends to other types of measurements. | 1. A patient monitoring system configured to determine one or more physiological characteristics of a patient, the system comprising: a plurality of light emitters configured to emit light of at least two different wavelengths into tissue of a patient;a detector configured to detect the emitted light after attenuation by the tissue and output a signal indicative of the detected light; anda processing system configured to receive and process the detected light and determine information indicative of oxygen saturation, pulse rate and respiration rate, the processing system configured to reduce an effect of motion noise by using at least a frequency domain calculation. 2. The patient monitoring system of claim 1, wherein the frequency domain calculation comprises a Fourier transform. 3. The patient monitoring system of claim 1, wherein the processing system is further configured to determining a plurality of ratios of values based on the at least two different wavelengths. 4. The patient monitoring system of claim 1, wherein the processing system is further configured to use at least a wavelet transform in the determination of at least a portion of the information. 5. The patient monitoring system of claim 1, wherein the information comprises a primary signal and a reference signal, the primary signal indicative of the oxygen saturation and the reference signal indicative of the respiration rate. 6. A patient monitor configured to determine one or more physiological characteristics of a patient, the system comprising: an input for receiving from a detector an indication of light of first and second wavelengths attenuated by body tissue carrying pulsing blood over a period of time;a processor configured to receive and process the detected light and determine information indicative of oxygen saturation, pulse rate and respiration rate, the processing system configured determine at least a portion of the information using at least a frequency domain calculation. 7. The patient monitor of claim 6, wherein the frequency domain calculation comprises a Fourier transform. 8. The patient monitor of claim 6, wherein the processing system is further configured to determining a plurality of ratios of values based on the at least two different wavelengths. 9. The patient monitor of claim 6, wherein the processing system is further configured to use at least a wavelet transform in the determination of at least a portion of the information. 10. The patient monitor of claim 6, wherein the information comprises a primary signal and a reference signal, the primary signal indicative of the oxygen saturation and the reference signal indicative of the respiration rate. 11. A method of determining a physiological parameter of a patient comprising: supplying a control signal to alternately generate a light signal of at least a first wavelength and a second wavelength and at a modulation frequency higher than a rate of a physiological parameter of interest;receiv... | - | A61B005/00 A61B005/0205 A61B005/1455
US20130345921 | A1 | 2013-12-26 | PHYSIOLOGICAL MONITORING OF MOVING VEHICLE OPERATORS | 2013-06-21 | The present disclosure relates to determining an physical state of a moving vehicle operator. In an embodiment, if it is determined that a vehicle operator is impaired, the vehicle is programed to automatically and safely stop a vehicle before an accident occurs. In an embodiment physiological sensors in the seat, steering wheel, or wireless sensors placed on the vehicle operator's body are used to determine an impairment state of a vehicle operator. | 1. A vehicle operator physiological monitoring system comprising: a physiological monitor configured to measure a physiological state of a vehicle operator;a processor in communication with the physiological monitor that determines if the operator is impaired and automatically takes control of the vehicle to prevent an accident. 2. The system of claim 1, wherein the physiological sensor is located in an operator's seat. 3. The system of claim 1, wherein the physiological sensor is located in a steering wheel. 4. The system of claim 1, wherein the physiological sensor is located in a hat worn by the operator. 5. The system of claim 1, wherein the physiological sensor is located a glove worn by the operator. 6. The system of claim 1, wherein the physiological sensor is located in a Bluetooth device worn by the operator. 7. A system configured to monitor a physiological state of a vehicle operator, the system comprising: a vehicle operator seat;at least one light emitter; andat least one light detector, wherein the at least one light emitter and the at least one light detector are housed and form part of the vehicle operator seat. 8. The system of claim 7, wherein the at least one light emitter is configured to be shine light into the leg or buttocks of a vehicle operator; 9. The system of claim 8, wherein the at least one light emitter and the at leaste one light detector are placed below at least a first layer of fabric of the vehicle operator seat. 10. A method of determining a physiological state of a vehicle operator, the method comprising: shining a light into a body portion of a vehicle operator, wherein the light is of sufficient power to penetrate clothing worn by the vehicle operator;detecting light attenuated by the body portion of the vehicle operator;processing the detected attenuated light to determine a physiological state of the vehicle operator. 11. The method of claim 10, wherein the physiological state is a pulse rate. 12. The method of claim 10, wherein the physiological state is oxygen saturation. 13. The method of claim 10, wherein the physiological state is respiration rate. 14. The method of claim 10, wherein the physiological state is an alertness level. | - | G05D001/00 A61B005/00 B60Q003/00
US20030013975 | A1 | 2003-01-16 | Method of selling a continuous mode blood pressure monitor | 2001-07-12 | A blood pressure monitor has a noninvasive continuous blood pressure measurement mode and a non-continuous blood pressure measurement mode. At the time of a first sale, the noninvasive continuous blood pressure measurement mode is disabled. Thus, the blood pressure monitor operates only in the non-continuous measurement mode. At a later time, a sensor is sold to generate a sensor signal for noninvasive continuous blood pressure measurements, thereby enabling the continuous measurement mode of the blood pressure monitor. | What is claimed is: 1. A method of using a continuous multi-mode blood pressure monitor having a sensor input for receiving a sensor signal for continuous blood pressure measurement and a cuff for establishing a baseline blood pressure measurement to be used to calibrate continuous blood pressure measurements, the method comprising: at a first time, using the blood pressure monitor without a sensor for providing a sensor signal so that the blood pressure monitor operates with the cuff to provide non-continuous measurements of blood pressure; and at a second time, using a blood pressure monitor with a sensor for providing a sensor signal that enables the continuous measurement mode. 2. The method of claim 1, wherein pressure is applied to the cuff to occlude blood flow. 3. The method of claim 2, wherein a transducer determines when blood flow begins as pressure to the cuff is slowly reduced to provide non-continuous systolic measurements of blood pressure. 4. The method of claim 3, wherein the transducer detects when full blood flow is restored to provide non-continuous diastolic pressure measurements. 5. The method of claim 5, wherein the sensor includes an exciter, which induces a perturbation along the artery, and includes a transducer, which senses an effect of the perturbation that varies in response to changes in the patient's blood pressure. 6. The method of claim 5, wherein the exciter and the transducer are integrated into one unit. 7. The method of claim 6, wherein the exciter and the transducer are integrated into a wristband. 8. The method of claim 1, wherein the sensor is attached to the patient's forearm above the radial artery. 9. The method of claim 1, wherein the sensor is a noninvasive sensor. 10. The method of claim 1, further comprising at the second time: exciting a perturbation in a patient's blood; and sensing an effect of the perturbation that varies in response to changes in the patient's blood pressure. 11. The method of claim 1, wherein the cuff is a calibration device configured to provide a calibration signal representative of the patient's physiological hemoparameter. 12. The method of claim 1, wherein the cuff comprises an inflatable cuff. 13. The method of claim 1, wherein the cuff comprises an occlusive cuff. 14. A method of selling a multi-mode blood pressure monitor, comprising: at a first time, selling a blood pressure monitor having a continuous measurement mode and a non-continuous measurement mode, the blood pressure monitor having the continuous measurement mode disabled; and at a later time, selling a sensor to enable the continuous measurement mode. 15. The method of claim 14, wherein the sensor includes an exciter which induces a perturbation in a patient's blood, and a transducer which senses an effect of the perturbation that varies in response to changes in the patient's blood pressure. 16. The method of claim 14, wherein the exciter and the transducer are integrated ... |  | A61B005/02
US20050234317 | A1 | 2005-10-20 | Low power and personal pulse oximetry systems | 2005-03-21 | Personal pulse oximetry systems and methods are disclosed which provide monitoring, powering, and wireless communications for measurement of an individual's blood oxygen levels in medical, military, or athletic applications. In an embodiment, at least one intensity signals is disabled so as to reduce power consumption. | 1. A method of reducing power used in a pulse oximetry system, the method comprising the steps of: receiving intensity signals generated by the detection of light attenuated by a fleshy medium; processing said intensity signals so as to provide a physiological measurement; and disabling at least one of said intensity signals so as to reduce power consumption. 2. The method according to claim 1 further comprising the step of: establishing a baseline measurement responsive to at least another one of said intensity signals; providing a subsequent measurement responsive to said at least another one of said intensity signals; comparing said subsequent measurement to said baseline measurement; and re-enabling said at least one of said intensity signals in response to said comparing step. 3. The method according to claim 1 wherein said disabling step comprises the substep of deactivating at least one emitter of a sensor adapted to attach to fleshy media. 4. The method according to claim 3 wherein said deactivating substep comprises the substep of disabling drive current to said at least one emitter. 5. A low power pulse oximetry method comprising the steps of: establishing a baseline measurement responsive to at least one of first and second intensity signals generated by the detection of light having at least first and second wavelengths after absorption by constituents of pulsatile blood flowing within a fleshy medium; providing a subsequent measurement responsive to at least one of said intensity signals; comparing said subsequent measurement to said baseline measurement; and based on said comparing, foregoing a signal processing technique relating to at least one of said intensity signals so as to reduce power consumption. 6. The low power pulse oximetry method according to claim 5, further comprising restarting said signal processing technique in response to said comparing step. 7. The low power pulse oximetry method according to claim 6 wherein: said foregoing step comprises the substep of disabling drive current to a sensor emitter; and said restarting step comprises the substep of enabling drive current to said emitter. 8. A monitoring system comprising: a personal pulse oximeter configured to process one or more intensity signals indicative of one or more physiological parameters of a monitored patient; a sensor configured to output the one or more intensity signals; a wireless adapter configured to control communication between the personal pulse oximeter and the sensor; and an external patient monitoring system capable of communicating with the personal pulse oximeter. 9. The monitoring system of claim 8, wherein the communication between the external patient monitoring system and the personal pulse oximeter includes location tracking data sufficient for the external patient monitoring system to track a location of the personal pulse oximeter. 10. The monitoring system of claim 8, wherein the external patient monitoring... | - | A61B005/00
US06308089 | B1 | 2001-10-23 | Limited use medical probe | 1999-04-14 | A limited use medical probe is disclosed. The medical probe includes a memory storage component for maintaining a use value, representing either the number of uses and/or the duration of use of the medical probe. The medical probe is coupled to a medical monitoring device which prevents the performance of monitoring functions when the number of uses or the total duration of use reaches a predetermined threshold value, thereby preventing overuse of the probe. | We claim: 1. A method for limiting the use of a medical probe to a threshold use value, the method comprising the following steps:coupling a memory storage component to a medical probe; coupling the medical probe to a medical monitoring device; coupling the medical probe to a patient; retrieving a use value associated with use of the medical probe from the memory storage component; decrypting stored data to verify that the use value has not been corrupted or tampered with; updating the use value of the medical probe during use; and disabling monitoring functions when the use parameter is substantially equivalent to the threshold use value. 2. The method as defined in claim 1, wherein the decrypted stored data is a serial number identifying the fetal sensor device. 3. The method as defined in claim 1, wherein the decrypted stored data is the use value. 4. A method for limiting the use of a medical probe to a threshold use value, the method comprising the following steps:coupling a memory storage component to a medical probe; coupling the medical probe to a medical monitoring device; coupling the medical probe to a patient; monitoring a use value of the medical probe; disabling monitoring functions when the use parameter is substantially equivalent to the threshold use value; storing identifying information in the memory storage of the medical probe; and encrypting the identifying information stored in the medical probe, transmitting the encrypted serial number to the monitoring device, and decrypting the serial number in the monitoring device. 5. The method as defined in claim 4, further comprising the step of displaying a message indicating that a new medical probe is required. 6. The method as defined in claim 4, further comprising the step of storing identifying information in a memory storage of the medical monitoring device. 7. The method as defined in claim 6, further comprising the steps of using the stored identifying information to verify the identity of the medical monitoring device. 8. The method as defined in claim 4, further comprising the step of storing a time and date stamp in the medical probe. 9. The method as defined in claim 4, further comprising the step of storing a time and date stamp and the identifying information in the monitoring device. 10. The method as defined in claim 4, further comprising the steps of transmitting a query signal from the monitoring device to the medical probe and waiting for an acknowledge signal from the medical probe device prior to beginning a medical monitoring process. 11. The method as defined in claim 4, wherein the threshold use value comprises a duration of use of the probe in conjunction with a medical device. 12. The method as defined in claim 4, wherein the threshold value is a count of number of uses of the probe in conjunction with a medical device. 13. The method as defined in claim 4, wherein a public key encryption system is used to encrypt and decrypt the transmitti... | O.B. Scientific, Inc. | A61B005/04
US06151516 | - | 2000-11-21 | Active pulse blood constituent monitoring | 1998-11-12 | A blood constituent monitoring method for inducing an active pulse in the blood volume of a patient. The induction of an active pulse results in a cyclic, and periodic change in the flow of blood through a fleshy medium under test. By actively inducing a change of the blood volume, modulation of the volume of blood can be obtained to provide a greater signal to noise ratio. This allows for the detection of constituents in blood at concentration levels below those previously detectable in a non-invasive system. Radiation which passes through the fleshy medium is detected by a detector which generates a signal indicative of the intensity of the detected radiation. Signal processing is performed on the electrical signal to isolate those optical characteristics of the electrical signal due to the optical characteristics of the blood. | What is claimed is: 1. 1. A method of non-invasively obtaining a signal indicative of a blood constituent comprising the steps of: transmitting optical radiation through a fleshy medium having blood flowing, wherein said blood has a plurality of constituents, said optical radiation selected so as to be attenuated upon transmission through said flowing blood; detecting the optical transmission after attenuation through a field of view portion of the fleshy medium; generating an output signal indicative of optical characteristics of the medium; actively influencing a change in the volume of blood in said fleshy medium in said field of view area according to a predetermined pattern, with the level of influence below a level that causes significant variations in the optical properties in the fleshy medium in the field of view area; and removing noise resulting from said step of actively influencing. 2. 2. The method of claim 1, wherein said level of active influence is adjusted to obtain a modulation in the output signal of about 10%. 3. 3. The method of claim 1, wherein said step of actively influencing comprises perturbing the fleshy medium in a area proximal to the area of measurement. 4. 4. The method of claim 1, wherein said step of actively influencing comprises perturbing the fleshy medium in an area distal to the area of measurement. 5. 5. The method of claim 1, wherein said step of actively influencing comprises modifying the temperature in the fleshy medium in accordance with said predetermined pattern. 6. 6. The method of claim 1, wherein said step of actively influencing comprises applying gentle pressure with a post mechanism, in accordance with said predetermined pattern. 7. 7. A method of non-invasively monitoring venous blood oxygen saturation comprising the steps of: transmitting optical radiation through a fleshy medium having naturally pulsing blood flow, wherein said blood has a plurality of constituents, said optical radiation selected so as to be attenuated upon transmission through said blood; detecting the optical transmission after attenuation through a field of view portion of the fleshy medium; generating an output signal indicative of optical characteristics of the medium; actively influencing a change in the volume of blood in said fleshy medium in said field of view area according to a predetermined pattern in a manner that causes modulation of said output signal greater than modulation caused by the natural pulse; and determining said venous blood oxygen saturation based upon said output signal. 8. 8. The method of claim 7, further comprising the step of removing noise resulting from said step of actively influencing. 9. 9. The method of claim 7, wherein a level of influence in said step of actively influencing is adjusted to obtain modulation in said output signal of about 10%. | Masimo Laboratories | A61B005/00
US20030212312 | A1 | 2003-11-13 | Low noise patient cable | 2002-12-19 | A low noise patient cable has a plurality of emitter wires configured to communicate a drive signal between a monitor and at least one emitter. A plurality of detector wires is also configured to communicate a physiological signal between a detector responsive to the emitter and the monitor. A polymer layer is disposed around, and adapted to conduct a triboelectric charge away from, the detector wires. | What is claimed is: 1. A low noise patient cable comprising: a plurality of emitter wires configured to communicate a drive signal between a monitor and at least one emitter; a plurality of detector wires configured to communicate a physiological signal between a detector, which is responsive to energy received from said at least one emitter, and said monitor; and a polymer layer disposed around at least a pair of said detector wires, said polymer layer adapted to conduct a triboelectric charge away from said detector wires. 2. The low noise patient cable according to claim 1 wherein said pair of detector wires is configured as a twisted pair and said polymer layer is coextruded with said twisted pair. 3. The low noise patient cable according to claim 2 wherein said polymer layer is a conductive PVC. 4. The low noise patient cable according to claim 3 wherein said conductive PVC is coextruded to a diameter in the range of about 0.055 to about 0.061 inches. 5. The low noise patient cable according to claim 4 wherein said conductive PVC is a flexible conductive vinyl compound. 6. A cabling method comprising the steps of: twisting a pair of detector wires; coextruding said wires with a conductive polymer to form a polymer layer disposed around said insulator of each of said wires; extending a pair of emitter wires proximate said detector wires; and disposing an outer jacket around said detector wires and said emitter wires so as to form a patient cable. 7. The cabling method according to claim 6 further comprising the steps of: disposing an inner shield around said polymer layer; and disposing an inner jacket around said inner shield, said inner shield and said inner jacket configured so as to be between said detector wires and said emitter wires. 8. The cabling method according to claim 7 further comprising the step of disposing an outer shield around said inner jacket and said emitter wires, said outer shield configured so as to be encased by said jacket. 9. A patient cable comprising: a detector wire means for conducting a physiological signal between a sensor and a monitor; a polymer means for conducting triboelectric charge coextruded with said detector wire means; and an emitter wire means for conducting a drive signal between said monitor and said sensor jacketed with said detector wire means. 10. The patient cable according to claim 9 further comprising: a first conductive means for shielding said detector wire means jacketed with said detector wire means; and a second conductive means for shielding said emitter wire means jacketed with said emitter wire means, said detector wire means and said first conductive means. |  | A61B005/00
US06970792 | B1 | 2005-11-29 | Systems and methods for determining blood oxygen saturation values using complex number encoding | 2003-12-03 | The disclosure includes pulse oximetry systems and methods for determining point-by-point saturation values by encoding photoplethysmographs in the complex domain and processing the complex signals. The systems filter motion artifacts and other noise using a variety of techniques, including statistical analysis such as correlation, or phase filtering. | 1. A digital signal processing device which determines one or more physiological parameters of a patient, the digital signal processing device comprising: an input configured to accept first data corresponding to a first optical signal attenuated by tissue of a patient and to accept second data corresponding to a second optical signal attenuated by tissue of a patient;a first generator configured to transform the first signal into a first modified signal which includes only non-zero values;a second generator configured to transform the second signal into a second modified signal which includes only non-zero values;a divider which determines ratios of the first modified signal to the second modified signal; anda calculator which uses one or more calibration curves and the ratios to determine output values of one or more physiological parameters of the patient. 2. The digital signal processing device of claim 1, wherein the device comprises a pulse oximeter. 3. The digital signal processing device of claim 1, wherein the transform comprises a Hilbert Transform. 4. The digital signal processing device of claim 1, wherein the first modified signal comprises a first complex signal. 5. The digital signal processing device of claim 4, wherein the first complex signal comprises a complex photopleth. 6. The digital signal processing device of claim 1, wherein the device provides point-by-point values for the physiological parameters of the patient. 7. The digital signal processing device of claim 1, further comprising a phase filter configured to pass values of the ratios corresponding to a predetermined range of phases. 8. The digital signal processing device of claim 1, further comprising: a correlation generator configured to determine a correlation value between the first modified signal and the second modified signal; anda correlation filter configured to pass values of the ratios corresponding to a predetermined set of correlation values. 9. The digital signal processing device of claim 1, further comprising other engines configured to determine other output ratios through processing of the first signal and the second signal, wherein the digital signal processing device selects one of the ratios and other output ratios. 10. The digital signal processing device of claim 1, further comprising other engines configured to determine other output values for the predetermined parameter through processing of the first signal and the second signal, wherein the digital signal processing device selects one of the output values and the other output values. 11. A method of determining a measure of a patient's blood oxygen saturation, the method comprising: receiving data corresponding to a plurality of photoplethysmographs;encoding each of the plurality of photoplethysmographs as a complex signal;combining the plurality of complex signals into complex numbers; anddetermining values of a measure a patient's blood oxygen saturation from the complex numbe... | Masimo Laboratories, Inc. | G06F019/00 A61B005/00
US20080103375 | A1 | 2008-05-01 | Patient monitor user interface | 2007-09-24 | A patient monitor is configured as a handheld device including a color display, a plurality of user activated soft keys adjacent the color display and a plurality of icons provided on the color display proximate and corresponding to the soft keys. The color display has multiple modes that provide multiple parameter measurements of hemoglobin constituents that may include oxygen saturation displayed in a first color, carboxyhemoglobin displayed in a second color and methemoglobin displayed in a third color, among other parameters. | 1. A patient monitor user interface comprising: an optical sensor configured to transmit light having multiple wavelengths into a tissue site and generate a sensor signal responsive to the transmitted light after attenuation by pulsatile blood flow within the tissue site; a patient monitor in communications with the sensor signal so as to generate multiple parameter measurements responsive to the sensor signal, the patient monitor configured as a handheld device and including a color display, a plurality of user activated soft keys adjacent the color display and a plurality of icons provided on the color display proximate and corresponding to the soft keys; an oxygen saturation measurement expressed as a first number; a pulse rate expressed as a second number; and a carboxyhemoglobin measurement expressed as a third number, wherein the first through third numbers are presented on the color display as a first through a third color, respectively. 2. The patient monitor user interface according to claim 1 further comprising: a methemoglobin measurement expressed as a fourth number, wherein the fourth number is presented on the color display as fourth color. 3. The patient monitor user interface according to claim 2 wherein: the first color is white, the second color is off-white, the third color is orange to orange-red and the fourth color is yellow to gold. 4. The patient monitor user interface according to claim 3 further comprising a pleth waveform presented on the color display as a first graph. 5. The patient monitor user interface according to claim 4 further comprising signal quality waveform presented on the color display as a second graph. 6. A patient monitor user interfacing method comprising: providing a color display on a handheld patient monitoring device; deriving a plurality of physiological parameter from a noninvasive multiple wavelength optical sensor attached to a patient tissue site and in communications with the handheld patient monitoring device; presenting measurements of the physiological parameters on the color display as a selectable one of a plurality of views, wherein a first one of the views presents the physiological parameter measurements, a plethysmograph waveform and a signal quality waveform. 7. The patient monitor user interfacing method according to claim 6 wherein a second one of the views presents the physiological parameter measurements and a pulsating height signal quality bar. 8. The patient monitor user interfacing method according to claim 7 wherein a third one of the views presents the physiological parameter measurements and a trend graph of a selected one of the physiological parameter measurements. 9. The patient monitor user interfacing method according to claim 8 wherein the physiological parameter measurements comprise carboxyhemoglobin and methemoglobin. 10. The patient monitor user interfacing method according to claim 9 wherein the carboxyhemoglobin measurement is presented ... | - | A61B005/00
US20100030040 | A1 | 2010-02-04 | MULTI-STREAM DATA COLLECTION SYSTEM FOR NONINVASIVE MEASUREMENT OF BLOOD CONSTITUENTS | 2009-08-03 | The present disclosure relates to noninvasive methods, devices, and systems for measuring various blood constituents or analytes, such as glucose. In an embodiment, a light source comprises LEDs and super-luminescent LEDs. The light source emits light at least wavelengths of about 1610 nm, about 1640 nm, and about 1665 nm. In an embodiment, the detector comprises a plurality of photodetectors arranged in a special geometry comprising one of a substantially linear substantially equal spaced geometry, a substantially linear substantially non-equal spaced geometry, and a substantially grid geometry. | 1. A noninvasive device capable of producing a signal responsive to light attenuated by tissue at a measurement site, the device comprising: an optical source configured to emit optical radiation at least at wavelengths between about 1600 nm and about 1700 nm; anda plurality of photodetectors each configured to detect the optical radiation from said optical source after attenuation by said tissue of said measurement site and each output a respective signal stream responsive to said detected optical radiation. 2. The device of claim 1, wherein the optical source is configured to emit optical radiation at wavelengths from about 1600 to about 1670 nm. 3. The device of claim 1, wherein the optical source is configured to emit three wavelengths of optical radiation between about 1600 to about 1700 nm. 4. The device of claim 3, wherein the optical source is configured to emit optical radiation at three wavelengths about 30 nm apart. 5. The device of claim 3, wherein the optical source is configured to emit optical radiation at about 1610 nm, about 1645 nm, and about 1665 nm. 6. The device of claim 1, comprising a patient monitor capable of processing the plurality of output signal streams to determine output values for one or more physiological parameters. 7. The device of claim 6, wherein one of the one or more physiological parameters comprises glucose. 8. A noninvasive, physiological sensor capable of outputting a signal responsive to a blood analyte present in a monitored patient, said sensor comprising: a sensor housing;an optical source positioned by said housing with respect to a tissue site of a patient when said housing is applied to the patient; andphotodetectors positioned by said housing with respect to said tissue site when said housing is applied to the patient with a variation in path length among at least some of the photodetectors from the optical source, the photodetectors configured to detect a sequence of optical radiation from said optical source after attenuation by tissue of said tissue site, said photodetectors each configured to output a respective signal stream responsive to said detected sequence of optical radiation and wherein an output signal responsive to one or more of the signal streams is usable to determine the blood analyte based at least in part on the variation in path length. 9. The sensor of claim 8, wherein the blood analyte comprises glucose, wherein the sensor comprises electronic circuitry configured to receive said signals responsive to said detected sequence of optical radiation and wherein said output signal is indicative of said glucose. 10. The sensor of claim 8, comprising a display coupled to the sensor housing and configured to display information indicating the blood analyte. 11. The sensor of claim 6, comprising a signal medium that is configured to connect to a processing device. 12. The sensor of claim 8, further comprising an interface configured to provide the signal to a device exter... | MASIMO Laboratories, Inc. | A61B005/1455
US20070244377 | A1 | 2007-10-18 | PULSE OXIMETER SLEEVE | 2007-03-13 | A pulse oximeter sleeve of elastic and/or form-fitting material for positioning light-emitting diodes and a detector securely with respect to a human's foot or hand. | 1. A pulse oximeter system for positioning elements of an optical probe capable of measuring physiological parameter of a patient, the system comprising: a substantially tubular sleeve comprising an elastic and form-fitting material having two open ends for secure positioning about a human foot, ankle or hand so that one or more digits are not enclosed; at least one light-emitting diode positioned by said sleeve to emit light into said foot, ankle or hand; and a detector positioned by said sleeve to detect said light after attenuation by tissue of said foot, ankle or hand. 2. The system of claim 1, further comprising means responsive to the detector for determining said physiological parameter. 3. The system of claim 1, wherein said digits comprise toes. 4. The system of claim 3, wherein one of said open ends does not enclose two or more of said toes. 5. The system of claim 3, wherein one of said open ends does not enclose all of said toes. 6. The system of claim 1, wherein said digits comprise fingers. 7. The system of claim 6, wherein one of said open ends does not enclose two or more of said fingers. 8. The system of claim 6, wherein one of said open ends does not enclose all of said fingers. 9. A pulse oximeter glove for positioning elements of an optical probe capable of measuring physiological parameter of a patient, the glove comprising an elastic and form-fitting material capable of positioning at least one light-emitting diode and a detector proximate a finger to allow said detector to detect light after attenuation by tissue of a said finger, wherein said glove does not enclose at least one finger. 10. The glove of claim 9, wherein said glove does not enclose two or more fingers. 11. The glove of claim 10, wherein said glove does not enclose all of the fingers of a hand. 12. A pulse oximeter sock for positioning elements of an optical probe capable of measuring physiological parameter of a patient, the sock comprising an elastic and form-fitting material capable of positioning at least one light-emitting diode and a detector proximate a toe to allow said detector to detect light after attenuation by tissue of a said toe, wherein said sock does not enclose at least one toe. 13. The glove of claim 12, wherein said sock does not enclose two or more toes. 14. The glove of claim 13, wherein said sock does not enclose all of the toes of a foot. | - | A61B005/00
US20060161054 | A1 | 2006-07-20 | Limited use medical probe | 2006-03-02 | A limited use medical probe is disclosed, including a memory for maintaining a use value. The medical probe is coupled to a medical device that inhibits its function when the use value reaches a predetermined threshold value, preventing improper use of the probe. The probe memory may also store identification, usage, and clinical data. A probe auto-identification function, a probe re-identification function and a probe functional test sequence are disclosed for the medical probe. After use, a reprocessing step may reset the probe memory, permitting further probe use. | 1. A medical probe for use with a medical device, the medical probe comprising: a sensor or an effector; a probe communications port for communicating and transferring data between the medical probe and the medical device; a probe memory having data stored therein for facilitating a security function and one or more other functions, including a probe auto-identification function, a probe re-identification function, or a probe functional test sequence, when the medical probe is used in conjunction with the medical device; and wherein the probe memory further includes a reuse authorization function for reprocessing the medical probe. 2. The medical probe as defined in claim 1, wherein the probe re-identification function utilizes an identifying data about the medical probe, and a time and date stamp of a last use of the medical probe, a current date and time, and both an identifying data and a time and date stamp of use corresponding to the previously used medical probe stored in the medical device. 3. The medical probe as defined in claim 1, wherein the probe memory includes a set of probe identifying data and the medical device includes a probe auto-identification function utilizing the probe identifying data. 4. The medical probe as defined in claim 1, wherein the probe functional test sequence of the medical device activates the medical probe to verify functionality of the sensor or the effector of the medical probe. 5. The medical probe as defined in claim 1, wherein the security function is in the medical probe or in the medical device or in both. 6. The medical probe as defined in claim 1, wherein the security function includes a physical security method, or an algorithmic security method, or both. 7. The medical probe as defined in claim 6, wherein the physical security method includes a portion of the probe memory having a write-once memory. 8. The medical probe as defined in claim 6, wherein the algorithmic security method includes a data encoding system with encryption in the medical device for encrypting data before it is stored in the probe memory and for decrypting data read from the probe memory in the medical device; or wherein the algorithmic security method includes a data encoding system with encryption in the medical probe for encrypting data from the medical device in the probe memory when it is stored therein, and for decrypting data stored in the probe memory when it is read by the medical device. 9. The medical probe as defined in claim 8, wherein the data encoding system incorporates symmetrical encryption or wherein the data encoding system incorporates asymmetrical encryption. 10. The medical probe as defined in claim 8, wherein the data encoding system incorporates public key encryption. 11. The medical probe as defined in claim 1, wherein the medical probe is a pulse oximetry sensor. 12. The medical probe as defined in claim 1, wherein the medical probe is a fetal sensor probe. 13. The medical p... | - | A61B005/00 A61B005/04
US06697656 | B1 | 2004-02-24 | Pulse oximetry sensor compatible with multiple pulse oximetry systems | 2000-06-27 | An oximeter sensor can be used with multiple oximeter systems. The oximeter sensor includes a first light-emitting diode, a second light-emitting diode and a photodetector. Electrical connections to the anode and the cathode of each light-emitting diode and electrical connections to the terminals of the photodetector are provided on a connector. An interconnector is interposed between the connector of the oximeter sensor and a connector in communication with an oximeter system. The interconnector has interconnection wiring selected to electrically connect the sensor connector and the system connector in a manner to configure the light-emitting diodes in a configuration compatible with the oximeter system. In particular, a first interconnector configures the light-emitting diodes in a common anode arrangement. A second interconnector configures the light-emitting diodes in a back-to-back (anode to cathode, cathode to anode) configuration. Either interconnector may be in the form of a shell having two connectors. Alternatively, either interconnector may be in the form of a flexible cable with connectors at each end. | What is claimed is: 1. A physiological monitoring system comprising:a sensor including first sensor elements capable of irradiating a measurement site with light of at least one wavelength and one or more second sensor elements capable of detecting the light after transmission through tissue of the measurement site, wherein the first sensor elements are capable of being passively electrically connected in two or more configurations using all of the first sensor elements; a sensor connector including a first number of sensor contacts connected to conductive material capable of providing electrical communication to at least the first sensor elements and a second number of sensor contacts connected to conductive material capable of providing electrical communication to at least the second sensor elements; a monitoring device capable of determining at least one physiological parameter of a patient from one or more signals communicated from the second sensor elements; a monitor connector including a first number of monitor contacts connected to conductive material capable of communicating signals to or from the monitoring device for the first sensor elements and including a second number of monitor contacts connected to conductive material capable of communicating signals to or from the monitoring device for the second sensor elements, wherein the first number of monitor contacts is different from the first number of sensor contacts; a cable compatible with the monitor connector and incompatible with the sensor connector, the cable including a first cable connector attached to one end of the cable and adapted to connect to the monitor connector, and a second cable connector attached to the other end of the cable; a first adapter which is capable of passively electrically connecting the sensor connector to the second cable connector to configure the sensor in one of the two or more configurations, thereby establishing electrical communication between the first number of monitor contacts to the first number of sensor contacts; and a second adapter which is capable of passively electrically connecting the sensor connector to the second cable connector to configure the sensor in another of the two or more configurations, thereby establishing electrical communication between the first number of monitor contacts to the first number of sensor contacts. 2. The physiological monitoring system of claim 1, wherein the first number of sensor contacts comprises two terminals for each of the first sensor elements. 3. The physiological monitoring system of claim 1, wherein the second number of sensor contacts comprises two terminals for each of the second sensor elements. 4. The physiological monitoring system of claim 1, wherein at least some of the first number of sensor contacts correspond to conductive material communicating with an information element. 5. The physiological monitoring system of claim 4, wherein the information element is electrically para... | Masimo Corporation | A61B005/00
US06002952 | - | 1999-12-14 | Signal processing apparatus and method | 1997-04-14 | A method and an apparatus to analyze two measured signals that are modeled as containing desired and undesired portions such as noise, FM and AM modulation. Coefficients relate the two signals according to a model defined in accordance with the present invention. In one embodiment, a transformation is used to evaluate a ratio of the two measured signals in order to find appropriate coefficients. The measured signals are then fed into a signal scrubber which uses the coefficients to remove the unwanted portions. The signal scrubbing is performed in either the time domain or in the frequency domain. The method and apparatus are particularly advantageous to blood oximetry and pulserate measurements. In another embodiment, an estimate of the pulserate is obtained by applying a set of rules to a spectral transform of the scrubbed signal. In another embodiment, an estimate of the pulserate is obtained by transforming the scrubbed signal from a first spectral domain into a second spectral domain. The pulserate is found by identifying the largest spectral peak in the second spectral domain. | What is claimed is: 1. 1. A physiological monitor adapted to be attached to a living being having a heart beating at an unknown pulserate, said monitor comprising: a detector responsive to physiological properties relating to heartbeats, said detector producing a detector output waveform; and a signal processor operatively coupled to said detector, said signal processor receiving said detector output waveform, said signal processor configured to: transform said detector output waveform into a spectral domain waveform; identify a series of spectral peaks and peak frequencies corresponding to said spectral peaks in said spectral domain waveform; and apply a plurality of rules to said spectral peaks and said peak frequencies in order to determine an estimate for said pulserate. 2. 2. The physiological monitor of claim 1, wherein said signal processor comprises a neural network. 3. 3. In a physiological monitor attached to a living organism, said organism having a heart beating at an unknown pulserate, said monitor having a detector responsive to physiological properties relating to heartbeats, said detector producing a detector output waveform, a method comprising the steps of: transforming said detector output waveform into a spectral domain waveform; identifying a series of spectral peaks and peak frequencies corresponding to said spectral peaks in said spectral domain waveform; and applying a plurality of rules to said spectral peaks and said peak frequencies in order to determine an estimate for said pulserate. 4. 4. A physiological monitor adapted to be attached to a living organism, said organism having a heart beating at an unknown pulserate, said monitor comprising: a detector responsive to physiological properties relating to said heartbeats, said detector producing a detector output waveform; and a signal processor operatively coupled to said detector, said signal processor receiving said detector output waveform, said signal processor configured to: perform a first transform to transform said detector output waveform into a waveform in a first transform domain; perform a second transform, to transform said waveform in said first transform domain into a waveform in a second transform domain; search said waveform in said second transform domain for a largest spectral peak and a first frequency corresponding to said largest spectral peak; and compute an estimate of said unknown pulserate from said first frequency. 5. 5. The physiological monitor of claim 4, wherein said first transform comprises a forward Fourier transform. 6. 6. The physiological monitor of claim 4, wherein said second transform comprises a Fourier transform into a spectral domain. 7. 7. The physiological monitor of claim 6, wherein said second transform further comprises a 1/x mapping of the coordinates in said spectral domain. 8. 8. The physiological monitor of claim 4, wherein said first transform is a Chirp-Z transform into a spectral domai... | Masimo Corporation | A61B005/00
US06285896 | B1 | 2001-09-04 | Fetal pulse oximetry sensor | 1999-07-07 | A sensor provides pulse oximetry measurements from the presenting portion of a fetus. In particular, a spiral probe is designed to attach the sensor to the fetal scalp. In one sensor configuration, a light emitting region of the probe embedded in the scalp in conjunction with a light detector located at the scalp surface measures absorption from a larger volume of the scalp tissue than conventional fetal sensors. In another sensor configuration, light emitting and light collecting regions of the probe embedded in the scalp are angled with respect to the scalp surface to measure absorption from a larger volume and deeper layers of the scalp tissue than conventional fetal sensors. These sensors increase the likelihood of measuring blood volume changes occurring in larger arterioles versus smaller arterioles or capillaries, yielding a representative measurement of central arterial oxygen saturation. These sensors also reduce the calibration errors caused by a low blood fraction. Localized arteriolar flow is stimulated with heat or vasodilating substances to reduce the effects of localized oxygen consumption and to increase blood fraction. A three-wavelength sensor is utilized to detect a low blood fraction condition. | What is claimed is: 1. A sensor comprising:a base; a probe having a first portion proximate said base and a second portion distal said base, said probe second portion embeddable within a tissue site; a light emitting region of said probe second portion; a light collecting region comprising a detector located proximate said base and spaced from said light emitting region; a generally planar substrate encapsulated within said base, said substrate having a first side and a second side, said detector mounted to said substrate first side; and an emitter mounted on said substrate proximate said probe first portion so that light is transmitted from said emitter and reflected within said probe to said light emitting region, wherein said emitter is mounted on said substrate second side and said probe first portion extends through said substrate from said first side to said emitter on said second side whereby light transmitted from said emitting region is received at said light collecting region after passing through said tissue site. 2. The sensor of claim 1 wherein said emitter is mounted generally flush to said substrate second side. 3. The sensor of claim 1 wherein said emitter is end-mounted to said substrate second side. 4. The sensor of claim 1 further comprising a controllable heat generating element proximate said probe first portion. 5. The sensor of claim 1 wherein at least a portion of said probe is coated with a vasodilating substance. 6. A sensor comprising:a base; a probe having a first portion proximate said base and a second portion distal said base; a light emitting region of said probe second portion; a light collecting region spaced from said light emitting region, said light collecting region comprising a detector located proximate said base, said probe second portion embeddable within a tissue site so that light transmitted from said emitting region is received at said light collecting region after passing through said tissue site; a generally planar substrate encapsulated within said base, said substrate having a first side and a second side, said detector mounted to said substrate first side; an emitter mounted on said substrate first side so that light is transmitted from said emitter and reflected within said probe to said light emitting region; and a light shield separating said emitter and said detector. 7. A sensor comprising:a base; a probe having a first portion proximate said base and a second portion distal said base embeddable within a tissue site; a light emitting region of said probe second portion; and a light collecting region disposed in said second probe portion and spaced from said light emitting region, so that said light emitting region and said light collecting region are in a plane substantially parallel to the surface of said tissue site and are angled relative to said plane; a generally planar substrate encapsulated within said base, said substrate having a first side and a second side, said detector... | Masimo Corporation | A61B005/00
US20080039735 | A1 | 2008-02-14 | Respiratory monitor display | 2007-06-06 | A respiratory monitor measures expiratory carbon dioxide. A display has a measurement indicator combined with a color indicator. The measurement indicator corresponds to a measured value of carbon dioxide. The color indicator corresponds to a predetermined range of carbon dioxide values including the measured value so as to provide a readily recognized visual cue that carbon dioxide is in a normal range or an abnormal range. | 1. A respiratory monitor display comprising: a numerical indicator corresponding to a measured value of a person's respiratory carbon dioxide; and a color indicator also corresponding to the measured value of respiratory carbon dioxide, wherein the color indicator is configured to display at least one of a plurality of colors corresponding to each of at least a normal range of the measured value of respiratory carbon dioxide and an abnormal range of the measured value of respiratory carbon dioxide. 2. The respiratory monitor display according to claim 1 wherein the numerical indicator is at least one number digit and the color indicator is applied to the number digit. 3. The respiratory monitor display according to claim 1 wherein the numerical indicator is at least one number digit and the color indicator is applied to a background for the number digit. 4. The respiratory monitor display according to claim 1 further comprising: a bar graph having a bar; and a plurality of numbers printed along the bar graph, wherein the numerical indicator is a particular one of the numbers aligned with the end of the bar, and wherein the color indicator is applied to the bar. 5. The respiratory monitor display according to claim 4 wherein the bar is continuous. 6. The respiratory monitor according to claim 4 wherein the bar is a series of discrete LEDs. 7. The respiratory monitor display according to claim 1 wherein the color indicator comprises: a first color for a normal range of ETCO2; a second color for a moderately abnormal range of ETCO2; and a third color for a significantly abnormal range of ETCO2. 8. The respiratory monitor display according to claim 7 wherein the first color is green, the second color is yellow and the third color is red. 9. A respiratory monitor display method comprising: measuring respiratory carbon dioxide of a person; displaying an end tidal carbon dioxide (ETCO2) value from the measurement; and indicating a range of ETCO2 in association with the displayed value, wherein the range indication has at least a first color corresponding to a normal range of ETCO2 and at least a second color corresponding to an abnormal range of ETCO2. 10. The respiratory monitor display according to claim 9 wherein: displaying comprises plotting a waveform of respiratory carbon dioxide versus time, and indicating comprises coloring at least a portion of the waveform according to the ETCO2 range. 11. The respiratory monitor display according to claim 10 wherein the indicating comprises: coloring at least a portion of the waveform plateau a shade of green when ETCO2 is within a range of between about 35 mmHg and about 45 mmHg; and coloring at least a portion of the waveform plateau a shade of from yellow to red when ETCO2 is outside the range of between about 35 mmHg and about 45 mmHg. 12. The respiratory monitor display according to claim 9 wherein: displaying comprises presenting a plurality of digits representing the ETCO2... | - | A61B005/08
US07048687 | B1 | 2006-05-23 | Limited use medical probe | 2003-02-06 | A limited use medical probe is disclosed, including a memory for maintaining a use value. The medical probe is coupled to a medical device that inhibits its function when the use value reaches a predetermined threshold value, preventing improper use of the probe. The probe memory may also store identification, usage, and clinical data. A probe auto-identification function, a probe re-identification function and a probe functional test sequence are disclosed for the medical probe. After use, a reprocessing step may reset the probe memory, permitting further probe use. | 1. A method for limiting the use of a medical probe according to a set of usage criteria using a security function, the method comprising the following steps: (a) coupling a probe memory to a medical probe, the probe memory having an identifying data about the medical probe, therein;(b) coupling the medical probe to a medical device;(c) coupling the medical probe to a patient;(d) retrieving a set of use values associated with use of the medical probe from the probe memory;(e) using a security function to verify that the contents of the probe memory have not been corrupted or tampered with;(f) applying a set of usage criteria periodically during use of the medical probe, comprising repetition of the following steps: (i) updating the set of use values of the medical probe during use and creating an updated set of use values;(ii) testing the updated set of use values against the set of usage criteria related to the medical probe;(iii) performing an expiration response when one or a combination of the usage criteria are violated;(iv) storing the updated set of use values on a periodic basis in the probe memory;(g) retrieving and storing the identifying data about the medical probe from the probe memory, and storing the data in a memory component of the medical device;(h) storing a time and date stamp of the use of the medical probe memory in a memory component of the medical device;(i) comparing the identifying data about the medical probe, read from the probe memory, with the identifying data and time and date stamp of the use(s) corresponding to a previously coupled medical probe(s) as stored in the medical device memory; and including determining whether an interrupted usage of the medical probe has resumed, or a new usage of the medical probe has begun. 2. The method as defined in claim 1, wherein Step (e), the security function includes a physical security method, or an algorithmic security method, or both. 3. The method as defined in claim 2, wherein the physical security method includes a portion of the probe memory that is a write-once memory device. 4. The method as defined in claim 2, wherein the algorithmic security function includes a data encoding system with encryption: in the medical device for encrypting data before it is stored in the probe memory, and for decrypting data read from the probe memory in the medical device; orin the medical probe for encrypting data from the medical device in the probe memory when it is stored therein, and for decrypting data stored in the probe memory when it is read by the medical device;or in both. 5. The method as defined in claim 4, wherein the data encoding system incorporates symmetrical encryption or wherein the data encoding system incorporates asymmetrical encryption. 6. The method as defined in claim 5, wherein the data encoding system incorporates public key encryption. 7. The method as defined in claim 1, wherein the probe memory contains the set of usage criteria. 8. The method as d... | OB Scientific, Inc. | A61B005/00
US08265723 | B1 | 2012-09-11 | Oximeter probe off indicator defining probe off space | 2007-10-12 | An embodiment of the present disclosure seeks to select characteristics of incoming intensity data that cause comparisons of selected characteristics to produce defined probe off space having reduced crossover with defined probe on space. Once defined, the present disclosure compares characteristics of incoming intensity data with the now defined probe off space, and in some embodiments, defined probe on space, to determine whether a probe off condition exists. When a processor determines a probe off condition exists, the processor may output or trigger an output signal that audibly and/or visually indicates to a user that the optical sensor should be adjusted for a proper application to a measurement site. | 1. A method of determining whether an optical probe in an oximetry system is improperly positioned, the method comprising: acquiring data responsive to light attenuated by body tissue;comparing characteristics of said data to a probe off space, wherein at least a portion of said probe off space comprises data acquired during known probe off conditions; andwhen said characteristics fall within said probe off space, outputting a probe off indication capable of alerting a caregiver to an improperly positioned probe condition,wherein said characteristic comprises normalized data channels corresponding to at least two emitted wavelengths of light, and wherein said at least two emitted wavelengths of light are selected to reduce a likelihood of overlap between said probe off space and probe on space. 2. The method of claim 1, wherein said at least two wavelengths comprise approximately 610 nm and approximately 630 nm. 3. The method of claim 1, comprising comparing characteristics of said data to a probe on space, wherein at least a portion of said probe on space comprises data acquired during known probe on conditions; and when said characteristics fall within said probe on space, determining measurements of monitored physiological parameters. 4. A patient monitor comprising: an input receiving data responsive to light attenuated by body tissue, wherein the light comprises light emitted at least two of emission centroids ranging from about 605 nm to about 614 nm, from about 615 nm to about 624 nm, from about 625 nm to about 635 nm, from about 655 nm to about 665 nm, from about 690 nm to about 710 nm, from about 720 nm to about 740 nm, from about 785 nm to about 825 nm, and from 875 nm to about 935 nm;a memory storing probe off data corresponding to probe off space, wherein at least some of said probe off space corresponds to data acquired during known probe off conditions; anda processor programmed to compare said data received at said input with the probe off data to determine an occurrence of a probe off condition, wherein said comparing includes comparing normalized data channels responsive to said data received at said input, said normalized data channels selected to reduce a likelihood of overlap between said probe off space and probe on space, said processor also programmed to output a probe off indication upon determination of said occurrence. 5. The patient monitor of claim 4, wherein said centroids comprise at least two or more of centroids at about 610, about 620, about 630, about 660, about 700, about 730, about 800 or about 905 nm. 6. The patient monitor of claim 4, wherein said probe off space comprises a multi-dimensional probe off space. 7. The patient monitor of claim 6, wherein said multi-dimensional probe off space includes data responsive to wavelengths of approximately 610 nm and approximately 630 nm. 8. The patient monitor of claim 6, wherein said multi-dimensional probe off space includes data responsive to wavelengths of a... | Cercacor Laboratories, Inc. | A61B005/1455
US05482036 | - | 1996-01-09 | Signal processing apparatus and method | 1994-05-26 | A signal processor which acquires a first signal, including a first desired signal portion and a first undesired signal portion, and a second signal, including a second desired signal portion and a second undesired signal portion, wherein the first and second desired signal portions are correlated. The signals may be acquired by propagating energy through a medium and measuring an attenuated signal after transmission or reflection. Alternatively, the signals may be acquired by measuring energy generated by the medium. A processor generates a noise reference signal which is a combination of only the undesired signal portions and is correlated to both the first and second undesired signal portions. The noise reference signal is then used to remove the undesired portion of each of the first and second measured signals via an adaptive noise canceler, preferably of the joint process estimator type. The processor may be employed in conjunction with an adaptive noise canceler in physiological monitors wherein the known properties of energy attenuation through a medium are used to determine physiological characteristics of the medium. Many physiological conditions, such as the pulse of a patient or the concentration of a constituent in a medium, can be determined from the desired portion of the signal after undesired signal portions, such as those caused by erratic motion, are removed. | What is claimed is: 1. 1. A signal processing apparatus comprising: detector means for receiving a first signal which travels along a first propagation path and a second signal which travels along a second path, said detector comprising a light sensitive sensor configured to detect a physiological function, wherein said first signal has a first desired signal portion and a first undesired signal portion, and said second signal has a second desired signal portion and a second undesired signal portion; and reference processor means having an input for receiving said first and second signals for combining said first and second signals to generate a reference signal having a primary component which is a function of said first and said second undesired signal portions. 2. 2. The apparatus of claim 1 further comprising adaptive signal processor means for receiving said reference signal and said first signal and for deriving therefrom an output signal having a primary component which is a function of said first desired signal portion of said first signal. 3. 3. The apparatus of claim 2, wherein said adaptive signal processor means comprises an adaptive noise canceler. 4. 4. The apparatus of claim 3, wherein said adaptive noise canceler comprises a joint process estimator. 5. 5. The apparatus of claim 4 wherein said joint process estimator comprises a least-squares-lattice predictor and a regression filter. 6. 6. The apparatus of claim 1 further comprising adaptive signal processor means for receiving said reference signal and said second signal and for deriving therefrom an output signal having a primary component which is a function of said second desired signal portion of said second signal. 7. 7. The apparatus of claim 1 further comprising oximeter means connected to said detector means for measuring oxygen in a living organism depending upon said first and second signals received by said detector means. 8. 8. The apparatus recited in claim 1 wherein said first and second propagation paths are located in the same propagation medium, said propagation medium including living tissue. 9. 9. An in vivo monitoring apparatus comprising: light sensitive detector means for receiving a first in vivo signal and a second in vivo signal, wherein said first signal has a first desired signal portion and a first undesired signal portion and said second signal has a second desired signal portion and a second undesired signal portion; and reference processors means having an input for receiving said first and second signals for combining said first and second signals to generate a reference signal having a primary component which is a function of said first and said second undesired signal portions. 10. 10. The apparatus of claim 9 further comprising adaptive signal processor means for receiving said reference signal and said first signal and for deriving therefrom an output signal having a primary component which is a function of said first de... | Masimo Corporation | A61B005/00
US20140275872 | A1 | 2014-09-18 | SYSTEMS AND METHODS FOR TESTING PATIENT MONITORS | 2014-03-11 | A quality control system for patient monitors is disclosed. The quality control system can include a quality check insert having optical properties. In an embodiment, the insert is placed within a sensor, irradiated with light, and then the light is detected after attenuation by the insert. The detected light is processed using the same or different processing methodologies typically used to determine measurement values for physiological parameters of a monitored patient. When a patient monitor is functioning properly, the results of the processing provide values within a predetermined range of values. When the patient monitor is not functioning properly, the results of the processing provide values outside the predetermined range of values. The quality control system can include quality control parameters indicative of a properly functioning active pulse motor of the sensor, emitters of the sensor, detectors of the sensor, accelerometers of the sensors, and/or temperature sensors of the system. | 1. A quality control system comprising: a noninvasive optical sensor configured to detect light attenuated by body tissue of a patient and output a detector signal responsive to the detected light;a patient monitor configured to process the detector signal to determine measurement values for one or more physiological parameters of the patient; andan insert shaped generally to mechanically mate with surfaces of the optical sensor, the insert having optical properties, wherein when the insert is properly placed within the sensor and irradiated by the sensor, the monitor processes detector signals, wherein the patient monitor provides display indicia indicative of whether the processed detector signals generate values within a predetermined range of values, the predetermined range associated with the optical properties of the insert. 2. The quality control system of claim 1, wherein the insert has at least one of a color indicator or a symbol indicator corresponding to verification data. 3. The quality control system of claim 2, wherein the verification data comprises ranges of data. 4. The quality control system of claim 1, wherein the optical properties of the insert are at least in part due to light absorbing constituents suspended within a body of the insert. 5. The quality control system of claim 1, wherein the display indicia includes indicia indicating a quality pass or fail. 6. The quality control system of claim 1, wherein the processing by the monitor comprises processing detector signals when the insert is placed in the sensor is similar to processing detector signals when tissue is placed in the sensor. 7. A quality control system comprising: a noninvasive optical sensor configured to detect light attenuated by body tissue of a patient and output a detector signal responsive to the detected light;a patient monitor configured to process the detector signal to determine measurement values for one or more physiological parameters of the patient; andan insert shaped generally to engage with surfaces of the optical sensor, the insert having optical properties, wherein when the insert is properly placed within the sensor and attenuates light emitted by the sensor, the monitor processes detector signals, wherein the patient monitor determines whether a processed detector signal generates a transmittance value within a predetermined transmittance range of values, the predetermined transmittance range associated with the optical properties of the insert. 8. The quality control system of claim 7, wherein the patient monitor generates at least one of a visual indicia or an audible indicia indicating a quality pass or fail. 9. The quality control system of claim 7, wherein when the insert is properly placed within the sensor and attenuates light emitted by the sensor, the patient monitor determines whether an electric current draw of one or more light emitters of the sensor to generate a desired level of light intensity is within a predeterm... | Cercacor Laboratories, Inc. | A61B005/1455
US20150216459 | A1 | 2015-08-06 | OPTICAL SENSOR INCLUDING DISPOSABLE AND REUSABLE ELEMENTS | 2014-10-16 | An embodiment of the present disclosure provides a noninvasive optical sensor or probe including disposable and reusable components. The assembly of the disposable and reusable components is straightforward, along with the disassembly thereof. During application to a measurement site, the assembled sensor is advantageously secured together while the componentry is advantageously properly positioned. | 1. A disposable element of a noninvasive optical sensor, the disposable element configured to engage a plurality of tabs extending from a first casing of a reusable element, the disposable element comprising: a first clip comprising: a plurality of slots, wherein the slots are configured to receive the plurality of tabs upon assembly of the reusable and disposable elements, anda plurality of holding elements, wherein the tabs slide away from the slots and under the holding elements upon application of the optical sensor around a measurement site due to tension on the first casing from a flexible circuit connected to the first casing, wherein the tabs sliding under the holding elements vertically fixes the first casing to the first clip; anddisposable electronic components, wherein assembly of the reusable and disposable components electrically connects the disposable electronic components to reusable electronic components in the reusable element. |  | A61B005/1455 A61B005/00
USRE044875 | E1 | 2014-04-29 | Active pulse blood constituent monitoring | 2011-03-14 | A blood constituent monitoring method for inducing an active pulse in the blood volume of a patient. The induction of an active pulse results in a cyclic, and periodic change in the flow of blood through a fleshy medium under test. By actively inducing a change of the blood volume, modulation of the volume of blood can be obtained to provide a greater signal to noise ratio. This allows for the detection of constituents in blood at concentration levels below those previously detectable in a non-invasive system. Radiation which passes through the fleshy medium is detected by a detector which generates a signal indicative of the intensity of the detected radiation. Signal processing is performed on the electrical signal to isolate those optical characteristics of the electrical signal due to the optical characteristics of the blood. | 1. A system for non-invasively monitoring concentrations of blood constituents in a living subject, said system comprising: a light source configured to be positioned at a measurement site and further configured to irradiate a fleshy medium of a living subject with radiation at a plurality of wavelengths selected for attenuation sensitivity to at least one of a plurality of blood constituent concentrations, said plurality of blood constituent concentrations including a glucose concentration;an optical detector configured to be positioned at said measurement site to detect only light which has been attenuated by said fleshy medium at said measurement site, said optical detector configured to generate an output signal indicative of an intensity of said radiation after attenuation through said fleshy medium;a pressure application device configured to be positioned at a location different from said measurement site to avoid applying direct pressure to said measurement site while causing a change in a volume of blood in the fleshy medium at said measurement site sufficient to alter said output signal to increase a likelihood of determining at least said glucose concentration, said pressure application device configured to modulate pressure on the fleshy medium at a rate above a normal heart rate range; anda signal processor responsive to said output signal to analyze said output signal to extract portions of said signal due to optical characteristics of said blood and to determine a concentration of at least one selected constituent within said subject's bloodstream; and a pressure application device configured to be positioned at a location different from said measurement site to avoid applying direct pressure to said measurement site while causing a change in a volume of blood in the fleshy medium at said measurement site sufficient to alter said output signal to increase a likelihood that said signal processor can determine at least said glucose concentration.by analyzing an effect of the modulated pressure on the output signal. 2. The system of claim 1, wherein said change in said volume of blood alters said output signal such that a difference in said output signal at a full blood volume and said output signal at said changed output volume comprises about 1 to about 10 percent. 3. The system of claim 2, wherein said difference comprises about 10 percent. 4. The system of claim 1, wherein at least one of said plurality of wavelengths comprises about 660 nanometers (nm). 5. The system of claim 41, wherein said at least one wavelengthof said plurality of wavelengths is selected for attenuation sensitivity to a hemoglobin concentration. 6. The methodsystem of claim 1, wherein said light source comprises two or more light emitting diodes. 7. A method of non-invasively monitoring concentrations of blood constituents in a living subject, said method comprising: irradiating a fleshy medium of a living subject at a measurement site with radiation at... | Cercacor Laboratories, Inc. | A61B005/1455
US20130023775 | A1 | 2013-01-24 | Magnetic Reusable Sensor | 2012-07-16 | A magnetic reusable sensor is configured to attach to a tissue site so as to illuminate the tissue site with optical radiation and detect the optical radiation after attenuation by pulsatile blood flow within the tissue site. The sensor is configured to communicate with a monitor so as to calculate a physiological parameter corresponding to constituents of the pulsatile blood flow determined by the detected optical radiation. The sensor has a reusable emitter and a detector. A disposable wrap removably secures the emitter and the detector to a tissue site via magnetically enhanced receptacles fixedly mounted on the wrap and magnetically enhanced carriers housing the emitter and the detector. | 1. A magnetic reusable sensor is configured to attach to a tissue site so as to illuminate the tissue site with optical radiation and detect the optical radiation after attenuation by pulsatile blood flow within the tissue site, the sensor is configured to communicate with a monitor so as to calculate a physiological parameter corresponding to constituents of the pulsatile blood flow determined by the detected optical radiation, the sensor comprising: a reusable portion having at least one optical element;a disposable portion for removably securing the at least one optical element to a tissue site; andat least one magnet disposed on at least one of the reusable portion and the disposable portion so as to releasably join the reusable portion to the disposable portion. 2. The magnetic reusable sensor according to claim 1 wherein the disposable portion comprises a wrap strip configured to attach the at least one optical element to a fingertip. 3. The magnetic reusable sensor according to claim 2 wherein the disposable portion further comprises an optical element receptacle fixedly connected to the wrap strip and configured to removably join the at least one optical element to the wrap strip. 4. The magnetic reusable sensor according to claim 3 wherein the optical element receptacle comprises a first embedded magnet configured to removably secure the at least one optical element to the optical element receptacle. 5. The magnetic reusable sensor according to claim 4 further comprising an optical element carrier. 6. The magnetic reusable sensor according to claim 5 wherein the optical element carrier has a second embedded magnet having a polarity opposite that of the first embedded magnet. 7. The magnetic reusable sensor according to claim 6 wherein the optical element carrier comprises a plug and the optical element receptacle comprises a socket matching the plug. 8. A magnetic reusable sensor comprising: a fixed sensor portion having a plurality of emitters and a detector;a removable sensor portion magnetically attachable to and detachable from the fixed sensor portion; andthe removable sensor portion having pads that receive a tissue site and position the tissue site with respect to the emitters and the detector so as to allow a sensor processor in communication with the emitters and the detector to activate the emitters and receive a corresponding signal from the detector indicative of a physiological characteristic of the tissue site. 9. The magnetic reusable sensor according to claim 8 further comprising: an emitter aperture defined by the removable sensor portion;a detector aperture defined by the removable sensor portion;a plurality of mounts disposed on the sensor portions; andthe mounts, in an engaged position, aligning the removable sensor portion relative to the fixed sensor portion so that the emitter aperture is aligned with the emitters and the detector aperture is aligned with the detector. 10. The magnetic reusable sensor acco... | CERCACOR LABORATORIES, INC. | A61B006/00 A61B005/024
US06816741 | B2 | 2004-11-09 | Plethysmograph pulse recognition processor | 2002-10-08 | An intelligent, rule-based processor provides recognition of individual pulses in a pulse oximeter-derived photo-plethysmograph waveform. Pulse recognition occurs in two stages. The first stage identifies candidate pulses in the plethysmograph waveform. The candidate pulse stage identifies points in the waveform representing peaks and valleys corresponding to an idealized triangular wave model of the waveform pulses. At this stage, waveform features that do not correspond to this model are removed, including the characteristic dicrotic notch. The second stage applies a plethysmograph model to the candidate pulses and decides which pulses satisfies this model. This is done by first calculating certain pulse features and then applying different checks to identify physiologically acceptable features. Various statistics can then be derived from the resulting pulse information, including the period and signal strength of each pulse and pulse density, which is the ratio of the analyzed waveform segment that has been classified as physiologically acceptable. | What is claimed is: 1. A processor capable of analyzing signals received from a light-sensitive detector that detects light having a plurality of wavelengths transmitted through body tissue carrying pulsing blood, the processor comprising:a first module capable of identifying physiologically acceptable pulses within a plethysmograph waveform comprised of one or more signals received from a light-sensitive detector that detects light having a plurality of wavelengths transmitted through body tissue carrying pulsing blood; and a second module capable of computing a plurality of statistics regarding said physiologically acceptable pulses identified by said first module, wherein said first module comprises a component that identifies edges within said plethysmograph waveform, wherein each of said edges comprises a first end point at a peak of said waveform and a second end point at a subsequent valley of said waveform, and wherein said first module comprises a component that disregards ones of said edges that do not cross zero. 2. A processor capable of analyzing signals received from a light-sensitive detector that detects light having a plurality of wavelengths transmitted through body tissue carrying pulsing blood, the processor comprising:a first module capable of identifying physiologically acceptable pulses within a plethysmograph waveform comprised of one or more signals received from a light-sensitive detector that detects light haying a plurality of wavelengths transmitted through body tissue carrying pulsing blood; and a second module capable of computing a plurality of statistics regarding said physiologically acceptable pulses identified by said first module, wherein said first module comprises a component that identifies edges within said plethysmograph waveform, wherein each of said edges comprises a first end point at a peak of said waveform and a second end point at a subsequent valley of said waveform, and wherein said first module comprises a component that determines the maximum value of said waveform between the second end point of a first edge and the first end point of a subsequent second edge and disregards said first edge if said maximum value exceeds a threshold. 3. A processor capable of analyzing signals received from a tight-sensitive detector that detects light having a plurality of wavelengths transmitted through body tissue carrying pulsing blood, the processor comprising:a first module capable of identifying physiologically acceptable pulses within a plethysmograph waveform comprised of one or more signals received from a light-sensitive detector that detects light having a plurality of wavelengths transmitted through body tissue carrying pulsing blood; and a second module capable of computing a plurality of statistics regarding said physiologically acceptable pulses identified by said first module, wherein said first module comprises a component that identifies edges within said plethysmograph waveform, wherein ... | Masimo Corporation | A61B005/00
US20100004518 | A1 | 2010-01-07 | HEAT SINK FOR NONINVASIVE MEDICAL SENSOR | 2009-07-02 | A noninvasive physiological sensor for measuring one or more physiological parameters of a medical patient can include a bump interposed between a light source and a photodetector. The bump can be placed in contact with body tissue of a patient and thereby reduce a thickness of the body tissue. As a result, an optical pathlength between the light source and the photodetector can be reduced. In addition, the sensor can include a heat sink that can direct heat away from the light source. Moreover, the sensor can include shielding in the optical path between the light source and the photodetector. The shielding can reduce noise received by the photodetector. | 1. A physiological sensor capable of outputting a signal responsive to a blood analyte present in a monitored patient, the sensor comprising: a sensor housing comprising an optical source configured to emit optical radiation on a body tissue of a medical patient;a heat sink associated with the sensor, the heat sink operative to receive thermal energy from the optical source and release thermal energy outside of the sensor housing; anda plurality of photodetectors each configured to detect the optical radiation from the optical source after attenuation by the body tissue of the medical patient and to output a signal responsive to the detected optical radiation, the signal reflecting one or more physiological parameters of the medical patient. 2. The sensor of claim 1, wherein the heat sink is at least partially exposed to air when the sensor is applied to the patient. 3. The sensor of claim 1, wherein the heat sink comprises a conductive shield of a medical cable, the conductive shield being in electrical communication with a substrate, the substrate being in electrical communication with the optical source. 4. The sensor of claim 3, further comprising an insulator connected to the substrate. 5. The sensor of claim 1, further comprising a heat sink layer in electrical communication with the substrate and the conductive shielding. 6. The sensor of claim 5, further comprising an insulator connected to the substrate and to the heat sink layer. 7. The sensor of claim 1, wherein the heat sink comprises one or more fins. 8. The sensor of claim 1, wherein the heat sink comprises a comb. 9. The sensor of claim 1, wherein the heat sink comprises a metalicized plastic. 10. The sensor of claim 1, wherein the heat sink comprises carbon and aluminum material. 11. A physiological sensor capable of outputting a signal responsive to a blood analyte present in a monitored patient, the sensor comprising: a sensor housing comprising an optical source configured to emit optical radiation on a body tissue of a medical patient, the optical source comprising one or more emitters disposed on a submount;a conductive shield of a medical cable configured to be in electrical communication with the submount, such that the conductive shield acts at least in part as a heat sink for the one or more emitters; anda plurality of photodetectors each configured to detect the optical radiation from the optical source after attenuation by the body tissue of the medical patient and to output a signal responsive to the detected optical radiation, the signal reflecting one or more physiological parameters of the medical patient. 12. The sensor of claim 11, wherein the conductive shield is soldered to the submount. 13. The sensor of claim 11, further comprising a heat sink layer connected to the submount. 14. The sensor of claim 13, wherein the conductive shield is soldered to the heat sink layer. 15. A heat sink of a noninvasive optical medical sensor capable of detecting li... | MASIMO LABORATORIES, INC. | A61B005/1468 F28F007/00
US20120283524 | A1 | 2012-11-08 | PEDIATRIC MONITOR SENSOR STEADY GAME | 2012-04-18 | A monitoring device for measuring one or more physiological parameters of a medical patient can include a finger clip sensor connected to a monitor. An accelerometer in the finger clip sensor detects patient motion or movement that may interfere with monitoring. In response, the monitor displays a message alerting the patient to stop moving or a game in which the objective requires the patient to hold his or her finger still. The device can delay measurement until the patient is still enough and remains still long enough for a clear measurement. | 1. A noninvasive medical monitoring device, the monitoring device comprising: a sensor having a housing comprising an upper shell and a lower shell pivotally connected together, the upper and lower shells each shaped to accept body tissue of a medical patient;one or more emitters disposed in the housing, the one or more emitters configured to impinge light on the body tissue of the patient;one or more detectors disposed in the housing, the one or more detectors configured to receive the light after attenuation by the body tissue of the patient and to output one or more intensity signals responsive to the attenuated light;a 3D accelerometer disposed in the housing, the 3D accelerometer configured to detect movement of the sensor and to output data related to the detected movement; anda monitor configured to receive output from said physiological sensor and said 3D accelerometer; wherein the monitor comprises a display and content displayed on the display is based at least in part on output from said 3D accelerometer. 2. The noninvasive medical monitoring device of claim 1 wherein the sensor is connected to and communicates with the monitor via a cable. 3. The noninvasive medical monitoring device of claim 1 wherein the sensor is connected to and communicates with the monitor via a wireless connection. 4. The noninvasive medical monitoring device of claim 1 wherein content displayed on the display comprises one or more verbal messages. 5. The noninvasive medical monitoring device of claim 1 wherein content displayed on the display comprises a movement or balance game. 6. The noninvasive medical monitoring device of claim 1 wherein the monitor further comprises a data storage device. 7. The noninvasive medical monitoring device of claim 1 wherein the monitor further comprises a network interface. 8. A noninvasive medical monitoring device, the monitoring device comprising: a physiological sensor;a 3D accelerometer associated with the physiological sensor, the 3D accelerometer configured to detect movement of the sensor and to output data related to the detected movement; anda monitor comprising a display and a processor; wherein the processor is configured to process output data from the 3D accelerometer related to the detected movement and generate content based at least in part on said output from said 3D accelerometer. 9. The noninvasive medical monitoring device of claim 8 wherein the sensor and 3D accelerometer are connected to and communicate with the monitor via a cable. 10. The noninvasive medical monitoring device of claim 8 wherein the sensor and 3D accelerometer are connected to and communicate with the monitor via a wireless connection. 11. The noninvasive medical monitoring device of claim 8 wherein content generated by the processor comprises one or more verbal messages. 12. The noninvasive medical monitoring device of claim 8 wherein content generated by the processor comprises a movement or balance game. 13. The noninvasi... | CERCACOR LABORATORIES, INC. | A61B005/11 A61B006/00
US20140121482 | A1 | 2014-05-01 | MULTI-STREAM SENSOR FOR NONINVASIVE MEASUREMENT OF BLOOD CONSTITUENTS | 2013-10-25 | The present disclosure relates to a sensor having a set of photodetectors that are arranged at various locations to enable the measurement of blood glucose. The photodetectors are arranged across multiple locations. For example, the detector may comprise multiple photodetector arrays that are arranged to have a sufficient difference in mean path length to allow for noise cancellation and noise reduction. Walls may be used in the detector to separate individual photodetectors and prevent mixing of detected optical radiation between the different locations on the measurement site. A window may also be employed to facilitate the passing of optical radiation at various wavelengths for measuring glucose in the tissue. | 1-13. (canceled) 14. A physiological, noninvasive detector configured to detect optical radiation from a tissue site in order to measure physiological parameters of pulsating blood in living tissue, said detector comprising: a set of photodetectors that each provide a signal stream indicating optical radiation that has been transmitted through the tissue site from a plurality of emitters, wherein the set of photodetectors are arranged in a logarithmically spaced configuration that provides a variation in path lengths between at least some of the photodetectors; anda conversion processor that provides information indicating an analyte in the tissue site based on ratios of pairs of the signal streams. 15. The detector of claim 14, wherein the set of photodetectors are arranged in a row. 16. The detector of claim 14, wherein the set of photodetectors are contained in optically separate compartments. 17. The detector of claim 14, wherein the conversion processor comprises a set of transimpedance amplifiers that convert the signal streams from the set of photodetectors into a signal having a respective stream for each photodetector. 18. The detector of claim 14, wherein the conversion processor comprises a set of switched capacitor circuits configured to convert the signal streams from the set of photodetectors into a digital signal having a respective stream for each photodetector. 19. The detector of claim 14, wherein a photodetector of the set of photodetectors comprises a set of two photodiodes coupled together. 20. The detector of claim 14, wherein a photodetector of the set of photodetectors comprises a set of three photodiodes coupled together. 21. The detector of claim 14, wherein a photodetector of the set of photodetectors comprises a set of four photodiodes coupled together. 22. The detector of claim 14, wherein a photodetector of the set of photodetectors comprises a set of nine photodiodes coupled together. 23. A physiological, noninvasive detector configured to detect optical radiation from a tissue site in order to measure physiological parameters of pulsating blood in living tissue, said detector comprising: a set of photodetectors that each provide a signal stream indicating optical radiation of light emitted from a plurality of emitters and attenuated by the tissue site, wherein the set of photodetectors are arranged in a spacial configuration that provides a variation in path lengths between at least some of the photodetectors, and the set of photodetectors are arranged in at least one row; anda conversion processor that provides information indicating an analyte in the tissue site based on ratios of pairs of the signal streams. 24. The detector of claim 23, wherein the set of photodetectors are arranged in at least two rows. 25. The detector of claim 23, wherein the row of photodetectors is arranged to have decreasing separation distances between photodetectors in the row. 26. The detector of claim 23, wherein the set ... | CERCACOR LABORATORIES, INC. | A61B005/1455
US20140275871 | A1 | 2014-09-18 | WIRELESS OPTICAL COMMUNICATION BETWEEN NONINVASIVE PHYSIOLOGICAL SENSORS AND PATIENT MONITORS | 2014-03-12 | Embodiments of the disclosure include a noninvasive physiological patient sensor and a patient monitor capable of wireless communication with one another. An optical communication path can be used to provide the communication path between the noninvasive physiological patient sensor and the patient monitor. The path can be maintained by one or more light sources and detectors traditionally associated with noninvasive optical sensors or by one or more additional dedicated light sources and detectors. | 1. A physiological monitoring system configured to process signals responsive to light attenuated by body tissue carrying pulsing blood, the system configured to determine measurement values for one or more physiological conditions of a patient being monitored, the system comprising: a noninvasive physiological sensor comprising a processor configured to: in response to receiving a sensor activation command, communicate a first drive signal to a light source of said noninvasive physiological sensor to irradiate tissue of a patient with light,receive a detector signal output by a detector of said noninvasive physiological sensor responsive to detected light after attenuation by said tissue carrying pulsing blood, andcommunicate a second drive signal to said light source of said noninvasive physiological sensor to transmit a communication signal responsive to said detector signal output by said detector of said noninvasive physiological sensor; anda patient monitor comprising a processor configured to: communicate said sensor activation command to said noninvasive physiological sensor,receive a detector signal output by a detector of said patient monitor responsive to detected light transmitted by said noninvasive physiological sensor, said detector signal output by said detector of said patient monitor responsive to said communication signal,determine measurement values of one or more physiological parameters of said patient based at least on said detector signal output by said detector of said patient monitor, andoutput said measurement values of said one or more physiological parameters for display on a display of said patient monitor. 2. The system of claim 1, wherein said measurement values of said one or more physiological parameters comprise measurement values for blood glucose, total hemoglobin, SpO2, methemoglobin, or carboxyhemoglobin. 3. A method of communicating optically between a noninvasive physiological sensor and a patient monitor, the method comprising: irradiating tissue of a patient with light using a first light source of a sensor;detecting with a detector of said sensor said light after attenuation by said tissue;outputting from said detector of said sensor a detector signal responsive to said detected light; andtransmitting, with a second light source of the sensor, a transmission signal responsive to said detector signal, wherein said transmitting comprises emitting light. 4. The method of claim 3, wherein said transmitting comprises emitting light having an intensity that is modulated responsive to said detector signal. 5. The method of claim 3, wherein said transmitting comprises emitting light having a frequency that is modulated responsive to said detector signal. 6. The method of claim 3, wherein said first light source and said second light source comprise the same light source. 7. The method of claim 3, wherein said first light source and said second light source comprise different light sources. 8. The method ... | CERCACOR LABORATORIES, INC. | A61B005/00 A61B005/1455
US20130060147 | A1 | 2013-03-07 | OCCLUSIVE NON-INFLATABLE BLOOD PRESSURE DEVICE | 2012-08-02 | A blood pressure device including a compressible material can be placed around a limb of a patient (e.g. a band or cuff). Further, the blood pressure device can include a sleeve that, at least partially, covers the compressible material and is capable of compressing the compressible material to occlude a patient's blood vessel without inflating the sleeve. In some embodiments, the sleeve can compress the compressible material using a motor assembly. This motor assembly can include a motor and any additional mechanical devices that can be used to facilitate compressing the compressible material. For example, the motor assembly may include one or more of the following: a cable, a pulley, and a gear assembly, such as a worm drive or any other gear assembly that can facilitate compressing the compressible material. | 1. A blood pressure device comprising: a blood pressure cuff configured to selectively occlude and de-occlude a blood vessel of a patient without inflation of the blood pressure cuff;an acoustic sensor configured to detect a biological sound of the patient responsive to de-occlusion of the blood vessel, the biological sound reflecting a measurement time at which a blood pressure measurement should be taken; anda pressure sensor configured to output a pressure signal responsive to actuation of the blood pressure cuff, wherein the pressure signal at the measurement time is indicative of a blood pressure of the patient. 2. The blood pressure device of claim 1, further comprising an optical sensor configured to detect reduced pulsatile blood flow in an extremity of the patient, wherein said reduction in pulsatile blood flow reflects substantial occlusion of the blood vessel. 3. The blood pressure device of claim 2, wherein the blood pressure cuff is configured to de-occlude the blood vessel responsive to detection of the reduced pulsatile blood flow. 4. The blood pressure device of claim 1, wherein the biological sounds comprise one or more Korotkoff sounds. 5. The blood pressure device of claim 4, wherein the measurement time corresponds to a first Korotkoff sound. 6. The blood pressure device of claim 4, wherein the measurement time corresponds to a fifth Korotkoff sound. 7. The blood pressure device of claim 1, further comprising a processor configured to calculate the blood pressure of the patient responsive to the pressure signal. 8. The blood pressure device of claim 1, further comprising an activity sensor configured to determine a sleep state measurement of the patient. 9. The blood pressure device of claim 8, wherein the activity sensor comprises a piezoelectric sensor. 10. The blood pressure device of claim 1, further comprising a processor configured to determine a sleep state of the patient based on a set of sleep state measurements. 11. The blood pressure device of claim 1, wherein the pressure sensor is an activity sensor. 12. A blood pressure device comprising: a compressible material configured to be placed around a limb of a patient;a sleeve disposed at least partially around the compressible material and configured to compress the compressible material; anda pressure sensor configured to output a pressure signal responsive to compression of the compressible material, wherein the pressure signal is configured to reflect a blood pressure of the patient. 13. The blood pressure device of claim 12, wherein the sleeve comprises a motor assembly configured to cause the sleeve to compress the compressible material. 14. The blood pressure device of claim 12, wherein the compressible material comprises a gel material. 15. The blood pressure device of claim 12, wherein the sleeve comprises an at least partially-rigid material. 16. The blood pressure device of claim 12, further comprising an acoustic sensor configured to detect b... | MASIMO CORPORATION | A61B005/0205 A61B005/11 A61B006/00 A61B005/022 A61B005/025
US07440787 | B2 | 2008-10-21 | Systems and methods for determining blood oxygen saturation values using complex number encoding | 2005-11-28 | The disclosure includes pulse oximetry systems and methods for determining point-by-point saturation values by encoding photoplethysmographs in the complex domain and processing the complex signals. The systems filter motion artifacts and other noise using a variety of techniques, including statistical analysis such as correlation, or phase filtering. | 1. An oximeter system comprising: a noninvasive optical sensor including a detector capable of outputting an output signal indicative of light of at least two wavelengths attenuated by body tissue; anda processor configured to transform processed signals, each transformed signal responsive to said output signal while remaining in the time domain, said processor also configured to determine point-by-point ratios of values of a first transformed signal responsive to attenuation of a first one of said at least two wavelengths of light to values of a second transformed signal responsive to attenuation of a second one of said at least two wavelengths of light, said ratio taken without concern for zero crossing, and to determine values responsive to said ratios for the physiological parameters of the body tissue. 2. The oximeter system of claim 1, wherein the transformed is configured to transform the first and second processed signals into complex signals, is configured to calculate said point-by-point ratios, each ratio comprising a complex ratio of the values of the first and second processed signals, and is configured to determine from said complex ratios the values of said physiological parameters. 3. The oximeter system of claim 2, further comprising a phase filter configured to pass ones of said point-by-point complex ratios that correspond to a predetermined range of phases. 4. The oximeter system of claim 1, wherein the transform comprises a Hilbert Transform. 5. A method of determining values of physiological parameters from an output signal of a noninvasive optical sensor, the method comprising: receiving first and second intensity signals from a detector capable of detecting light attenuated by tissue of a patient;when appropriate, processing said first and second intensity signals in a complex time domain; andusing results of said processing to determine values of one or more physiological parameters of the tissue of the patient. 6. The method of claim 5, further comprising filtering the first and second intensity signals in a complex time domain based on a measurement of confidence. 7. The method of claim 6, wherein the measurement of confidence comprises a correlation value. 8. The method of claim 6 wherein the measurement of confidence comprises one or more values of an associated phase. 9. The method of claim 8, further comprising applying statistical analysis to the results of said processing to determine said values. 10. A method of processing input signals indicative of physiological parameters to determine measurements for said physiological parameters, the method comprising: receiving a sensor signal from an optical sensor, said sensor signal indicative of a physiological parameter of a patient;demodulating said sensor signal into first and second intensity signals, each or said first and second intensity signals responsive to attenuation by body tissue of a patient of a different wavelength of said light;transforming sai... | Masimo Laboratories, Inc. | A61B005/1455
US20150112169 | A1 | 2015-04-23 | FINGER-PLACEMENT SENSOR | 2014-03-14 | A finger-placement sensor fixture aligns and removably secures a finger to a sensor pad of a reusable finger-clip optical sensor so as to assure the finger is repeatably aligned between the sensors emitters and detectors and that the finger stays aligned during a test procedure. The sensor fixture has a sensor pad configured to removably install within a sensor clip. The sensor pad has a sensor cavity custom molded to the shape of an individual's fingertip. A plurality of metal strips are embedded within the sensor pad. A plurality of magnets are embedded within the sensor clip. The sensor pad metal strips are configured to align with the sensor clip magnets so that the sensor pad can be removed, disposed of, replaced and consistently aligned with the sensor clip. | 1. A finger-placement sensor fixture aligns and removably secures a finger to a sensor pad of a reusable finger-clip optical sensor so as to assure the finger is repeatably aligned between the sensors emitters and detectors and that the finger stays aligned during a test procedure, the sensor fixture comprising: a custom sensor pad configured to removably install within a sensor clip; andthe sensor pad having a sensor cavity that conforms to the shape of an individual's fingertip. 2. The finger-placement sensor fixture according to claim 1 further comprising a top sensor pad that conforms to the fingernail-side of a selected finger of the individual. 3. The finger-placement sensor fixture according to claim 2 further comprising a plurality of metal strips embedded within the top sensor pad so as to aid the alignment of the top sensor pad within an emitter shell of the sensor clip. 4. The finger-placement sensor fixture according to claim 3 further comprising a plurality of magnets embedded within the emitter shell so as to align the metal strips with respect to the magnets. 5. The finger-placement sensor fixture according to claim 4 further comprising a bottom sensor pad that conforms to the finger pad-side of the selected finger. 6. The finger-placement sensor fixture according to claim 5 further comprising a second plurality of magnets embedded with a detector shell of the sensor clip. 7. The finger-placement sensor fixture according to claim 6 further comprising a second plurality of metal strips embedded within the bottom sensor pad so as to aid the alignment of the bottom sensor pad within the detector shell of the sensor clip. 8. A finger-placement sensor method for consistently aligning a fingertip within a reusable optical sensor that removably clips onto the fingertip so as to noninvasively measure constituents of blood flow within the fingertip comprising: physically analyzing potential measurement sites as suitable for optical sensor measurements;manufacturing a sensor fixture; andevaluating the sensor fixture. 9. The finger-placement sensor method according to claim 8 wherein physically analyzing comprises eliminating finger sites that have congenital defects, prior injuries or unusual shapes and sizes. 10. The finger-placement sensor method according to claim 9 wherein manufacturing a sensor fixture comprises generating at least one of a hand mold or an optical scan finger image. 11. The finger-placement sensor method according to claim 10 wherein evaluating the sensor fixture comprises: comparing a series of optical sensor measurements utilizing the sensor fixture with test strip measurements taken over a predetermined period of time; anddetermining if the variance of the optical sensor measurements compared with the test strip measurements are within predetermined limits. 12. The finger placement method according to claim 11 wherein manufacturing a sensor fixture further comprises creating an injection mold based upon th... |  | A61B005/00 A61B005/145 A61B005/1495 A61B005/1455
US20140171763 | A1 | 2014-06-19 | PULSE AND ACTIVE PULSE SPECTRAPHOTOMETRY | 2013-12-09 | A pulse and active pulse spectraphotometry system comprises a light source adapted to illuminate a tissue site with optical radiation having a plurality of wavelengths selected from at least one of a primary band of about 1620 nm to about 1730 nm and a secondary band of about 1000 nm to about 1380 nm. | 1-20. (canceled) 21. A pulse spectraphotometry system comprising: a light source configured to illuminate a tissue site with optical radiation at a first group of discrete wavelengths and a second group of discrete wavelengths, the first group of discrete wavelengths comprising at least some wavelengths different from the second group of discrete wavelengths, the tissue site having a modulated blood volume;a detector configured to detect the optical radiation attenuated by the tissue site and generate an output signal responsive to absorption of the optical radiation by the tissue site; anda processor configured to determine one or more measurement values of an analyte in the modulated blood volume based on the output signal,wherein the first group of discrete wavelengths comprises one or more wavelengths from a group of about 1050 nm, about 1200 nm, about 1270 nm, about 1300 nm, and about 1330 nm. 22. The pulse spectraphotometry system of claim 21, wherein the first group of discrete wavelengths comprises two or more wavelengths from the group of about 1050 nm, about 1200 nm, about 1270 nm, about 1300 nm, and about 1330 nm. 23. The pulse spectraphotometry system of claim 22, wherein the first group of discrete wavelengths comprises three or more wavelengths from the group of about 1050 nm, about 1200 nm, about 1270 nm, about 1300 nm, and about 1330 nm. 24. The pulse spectraphotometry system of claim 22, wherein the second group of discrete wavelengths comprises one or more wavelengths from a group of about 1615 nm, about 1630 nm, and about 1660 nm. 25. The pulse spectraphotometry system of claim 24, wherein the second group of discrete wavelengths comprises two or more wavelengths from the group of about 1615 nm, about 1630 nm, and about 1660 nm. 26. The pulse spectraphotometry system of claim 21, wherein the second group of discrete wavelengths comprises one or more wavelengths from a group of about 1615 nm, about 1630 nm, and about 1660 nm. 27. The pulse spectraphotometry system of claim 26, wherein the second group of discrete wavelengths comprises two or more wavelengths from the group of about 1615 nm, about 1630 nm, and about 1660 nm. 28. The pulse spectraphotometry system of claim 27, wherein the second group of discrete wavelengths comprises all wavelengths from the group of about 1615 nm, about 1630 nm, and about 1660 nm. 29. The pulse spectraphotometry system of claim 21, wherein the analyte comprises glucose. 30. The pulse spectraphotometry system of claim 21, wherein the analyte comprises hemoglobin. 31. A pulse spectraphotometry method comprising: selecting a discrete wavelength from a first group of discrete wavelengths and a second group of discrete wavelengths, the first group of discrete wavelengths comprising at least some wavelengths different from the second group of discrete wavelengths;illuminating a tissue site with optical radiation at the selected discrete wavelength, the tissue site having a modulated blood v... | CERCACOR LABORATORIES, INC. | A61B005/145 A61B005/1455
US06850788 | B2 | 2005-02-01 | Physiological measurement communications adapter | 2003-02-28 | A sensor interface is configured to receive a sensor signal. A transmitter modulates a first baseband signal responsive to the sensor signal so as to generate a transmit signal. A receiver demodulates a receive signal corresponding to the transmit signal so as to generate a second baseband signal corresponding to the first baseband signal. Further, a monitor interface is configured to communicate a waveform responsive to the second baseband signal to a sensor port of a monitor. The waveform is adapted to the monitor so that measurements derived by the monitor from the waveform are generally equivalent to measurements derivable from the sensor signal. The communications adapter may further comprise a signal processor having an input in communications with the sensor interface, where the signal processor is operable to derive a parameter responsive to the sensor signal and where the first baseband signal is responsive to the parameter. The parameter may correspond to at least one of a measured oxygen saturation and a pulse rate. | 1. A communications adapter which is plug compatible with a noninvasive pulse oximetry sensor and which is plug compatible with a pulse oximeter capable of communicating with sensor through conventional cabiling, the communications adapter comprising: a sensor interface configured to receive a sensor signal from a noninvasive pulse oximetry sensor through a sensor connector which is plug compatible with said sensor; a transmitter that modulates a first baseband signal responsive to said sensor signal so as to generate a transmit signal: a receiver that demodulates a receive signal corresponding to said transmit signal so as to generate a second baseband signal corresponding to said first baseband signal; and a monitor interface including a monitor connector which is plug compatible with a sensor port of a monitor that is capable of communicating with said sensor through conventional cabling, wherein said monitor interface is configured to communicate a waveform responsive to said second baseband signal to said a sensor port of said monitor, said waveform adapted to said monitor so that measurements derived by said monitor from said waveform are generally equivalent to measurements derivable from said sensor signal. 2. The communications adapter according to claim 1 further comprising a signal processor having an input in communications with said sensor interface, said signal processor operable to derive a parameter responsive to said sensor signal, said first baseband signal responsive to said parameter. 3. The communications adapter according to claim 2 wherein said parameter corresponds to at least one of a measured oxygen saturation and a pulse rate. 4. The communications adapter according to claim 3 further comprising a waveform generator that synthesizes said waveform from a predetermined shape. 5. The communications adapter according to claim 4 wherein said waveform generator synthesizes said waveform at a frequency adjusted to be generally equivalent to said pulse rate. 6. The communications adapter according to claim 4 wherein said waveform has a first amplitude and a second amplitude, said waveform generator configured to adjusted said amplitudes so that measurements derived by said monitor are generally equivalent to said measured oxygen saturation. 7. The communications adapter according to claim 1 wherein said sensor interface is operable on said sensor signal to provide a plethysmograph signal output, said first baseband signal responsive to said plethysmograph signal. 8. The communications adapter according to claim 7 further comprising a waveform modulator that modifies a decoded signal responsive to said second baseband signal to provide said waveform. 9. The communications adapter according to claim 8 wherein said waveform modulator comprises: a demodulator that separates a first signal and a second signal from said decoded signal; an amplifier that adjusts amplitudes of said first and second signals to generate a first ... | Masimo Corporation | A61B005/00
US07919713 | B2 | 2011-04-05 | Low noise oximetry cable including conductive cords | 2008-04-16 | In an embodiment, one or more conductive cable cords are twisted with the sensitive signal carrying cables. The cords may advantageously comprise dummy wires, or very flexible hollow cables without an inner conductor. As the conductive cords do not carry and inner conductor, the conductive cords are individually flexible and small, resulting in a twisted bundle that more is flexible while potentially having a smaller outer diameter. | 1. An oximetry system capable of acquiring signals indicative of one or more physiological parameters of a patient, the system comprising: a noninvasive sensor including a detector configured to detect light attenuated by body tissue and output a detector signal indicative of the detected light;a patient monitor configured to receive the detector signal and determine one or more physiological parameters the patient; anda cable comprising an inner bundle including detector wires and at least one hollow conductive cord, the inner bundle being at least partially surrounded by an inner shield encased in an inner jacket, the inner jacket being at least partially surrounded by a plurality of outer wires, an outer shield and an outer jacket. 2. The system of claim 1, wherein the inner bundle comprises a twisted assembly of the at least one conductive cord and the detector wires. 3. The system of claim 1, wherein the inner bundle comprises a marginally twisted assembly of the at least one conductive cord and the detector wires. 4. The system of claim 1, wherein the inner bundle comprises a weaved assembly of the at least one conductive cord and the detector wires. 5. The system of claim 1, wherein the inner bundle comprises an untwisted twisted assembly of the at least one conductive cord and the detector wires. 6. The system of claim 1, wherein the inner bundle comprises the detector wires assembled around at least one central conductive cord. 7. The system of claim 1, wherein the inner bundle comprises two cords. 8. The system of claim 1, wherein the inner bundle comprises a twisted assembly of the at least one conductive cord and the detector wires. 9. An oximetry cable for communicating sensitive low level signals, the cable comprising: at least one wire including a conductor configured to communicate the sensitive signals and an insulator surrounding the conductor;at least one hollow conductive cord assembled with said at least one wire;a shield at least partially surrounding said assembly of at least one wire and at least one hollow conductive cord;a jacket surrounding said shield, wherein said shield is capable of being set to a predetermined voltage to drain potential buildup of triboelectric charge on said jacket;outer wires surrounding said jacket;an outer shield at least partially surrounding said outer wires; andan outer jacket surrounding said outer shield, wherein the at least one wire comprises one or more detector wires, the outer wires comprise emitter drive wires. 10. A cable for communicating sensitive low level signals, the cable comprising: at least one wire including a conductor configured to communicate the sensitive signals and an insulator surrounding the conductor;at least one hollow conductive cord assembled with said at least one wire;a shield at least partially surrounding said assembly of at least one wire and at least one hollow conductive cord;a jacket surrounding said shield, wherein said shield is capable of bei... | Masimo Corporation | H01B011/02
US05743262 | - | 1998-04-28 | Blood glucose monitoring system | 1995-06-07 | A blood glucose monitoring system includes a broadband light source and a specially fabricated optical filter for modulating optical radiation to be transmitted through a fleshy medium. Optical radiation which passes through the fleshy medium is detected by an optical detector which generates an electrical signal indicative of the intensity of the detected light. Digital signal processing is performed on the electrical signal to extract those optical characteristics of the electrical signal due to the optical characteristics of the filter and constituents of the fleshy May 1, 1995 medium other than blood glucose concentration. The monitoring system employs a unique "double-log" transformation to minimize errors due to indeterminate path length variations of the optical radiation through the fleshy medium. The monitoring system further employs specialized signal processing to avoid inaccuracies due to the previously unidentified solvent effect which arises when glucose is dissolved into water. | What is claimed is: 1. 1. A system for noninvasively monitoring blood glucose concentration within the bloodstream of a subject, said system comprising: a light source which emits light radiation at a plurality of wavelengths; a receptacle for receiving a fleshy medium carrying blood of said subject; an optical detector positioned to receive light radiation from said light source which has passed through and been attenuated by said fleshy medium and said blood, said optical detector responsive to the attenuated light radiation to generate an output signal indicative of the intensity of said light radiation after attenuation by said fleshy medium and said blood; and a signal processor coupled to said detector to receive said output signal, said signal processor responsive to said output signal to isolate portions of said output signal due to optical characteristics of said fleshy medium from portions of said output signal reflecting the optical characteristics of said blood, said signal processor providing a set of frequency response values reflecting the optical characteristics of said blood; a linearization module executable by said signal processor to linearize said set of frequency response values; and a glucose concentration determination module executable by said signal processor to determine the concentration of glucose within said patient's bloodstream based upon the linearized frequency response values. 2. 2. The system of claim 1, wherein said light source comprises a plurality of emitters, each emitter transmitting light at a selected one of said plurality of wavelengths. 3. 3. The system of claim 1, wherein said light source comprises a broadband light source, said system further comprising an optical filter which selectively passes subsets of said plurality of wavelengths. 4. 4. The system of claim 3, wherein said detector comprises a single detector responsive to said subsets of said plurality of wavelengths to provide an output signal indicative of the sum of the intensities of said subsets of said plurality of wavelengths after attenuation by said fleshy medium and said blood. 5. 5. The system of claim 1, wherein said optical detector comprises a plurality of detectors, each detector responsive to at least one of said plurality of wavelengths to generate an output signal indicative of the intensity of said at least one wavelength. 6. 6. The system of claim 1, wherein the linearization module comprises a double logarithm operation. 7. 7. A system for noninvasively monitoring blood glucose concentration within a patient's bloodstream via spectroscopic measurement of attenuation of a fleshy medium containing blood, said system comprising: a light source which emits optical radiation at a plurality of wavelengths; a variable optical filter which in a first position selectively passes a first subset of said plurality of wavelengths, said filter movable from a first position to a second position to pass a second sub... | Masimo Corporation | A61B005/000
US06463311 | B1 | 2002-10-08 | Plethysmograph pulse recognition processor | 1999-12-23 | An intelligent, rule-based processor provides recognition of individual pulses in a pulse oximeter-derived photo-plethysmograph waveform. Pulse recognition occurs in two stages. The first stage identifies candidate pulses in the plethysmograph waveform. The candidate pulse stage identifies points in the waveform representing peaks and valleys corresponding to an idealized triangular wave model of the waveform pulses. At this stage, waveform features that do not correspond to this model are removed, including the characteristic dicrotic notch. The second stage applies a plethysmograph model to the candidate pulses and decides which pulses satisfies this model. This is done by first calculating certain pulse features and then applying different checks to identify physiologically acceptable features. Various statistics can then be derived from the resulting pulse information, including the period and signal strength of each pulse and pulse density, which is the ratio of the analyzed waveform segment that has been classified as physiologically acceptable. | What is claimed is: 1. A processor having a piethysmograph waveform input resulting from light attenuated by body tissue with pulsing blood and a pulse recognition output providing information regarding pulses within said waveform input, said processor comprising:a candidate pulse portion that determines a plurality of potential pulses within said waveform input; a physiological model portion that determines the physiologically acceptable ones of said pulses; and a portion that determines statistics of pulses with said waveform input. 2. The processor of claim 1 wherein one of said statistics is the density of physiologically acceptable pulses within said waveform input. 3. A processor having a plethysmograph waveform input resulting from light attenuated by body tissue with pulsing blood and a pulse recognition output providing information regarding pulses within said waveform input, said processor comprising:a candidate pulse portion that determines a plurality of potential pulses within said waveform input; and a physiological model portion that determines the physiologically acceptable ones of said pulses, wherein said physiological model portion comprises a component that disregards ones of said potential pulses that are generally asymmetric. 4. A processor having a plethysmograph waveform input resulting from light attenuated by body tissue with pulsing blood and a pulse recognition output providing information regarding pulses within said waveform input, said processor comprising:a candidate pulse portion that determines a plurality of potential pulses within said waveform input; and a physiological model portion that determines the physiologically acceptable ones of said pulses, wherein said physiological model portion comprises a component that disregards ones of said potential pulses that have a descending trend that is generally slower than a subsequent ascending trend. 5. A processor having a plethysmograph waveform input resulting from light attenuated by body tissue with pulsing blood and a pulse recognition output providing information regarding pulses within said waveform input, said processor comprising:a candidate pulse portion that determines a plurality of potential pulses within said waveform input; and a physiological model portion that determines the physiologically acceptable ones of said pulses, wherein said physiological model portion comprises a component that disregards ones of said potential pulses having a signal strength that differs from a short-term average signal strength by greater than a predetermined amount. 6. A method of recognizing pulses within a plethysmograph waveform resulting from light attenuated by body tissue with pulsing blood comprising the steps of:identifying a plurality of potential pulses in said waveform; comparing said potential pulses to a physiological pulse model to derive at least one physiologically acceptable pulse; and generating statistics for said at least one acceptable ... | Masimo Corporation | A61B005/00
US06658276 | B2 | 2003-12-02 | Pulse oximeter user interface | 2002-02-12 | A pulse oximetry user interface has a display and a plurality of views each configured to occupy the display. Each of the views are adapted to present data responsive to a physiological signal. A plurality of icons are configured to occupy a portion of the views and adapted to designate the content of the views. Further, a plurality of keys are proximate to the display and correspond to the icons so as to select the icons. One of the views is a pleth view that presents a pulse waveform. Another one of the views is a trend view that presents a trend graph. At least one of the icons can be selected so as to switch the display between the pleth view and the trend view. | What is claimed is: 1. A pulse oximetry user interface comprising:a display; a plurality of views each configured to occupy said display, each of said views adapted to present data responsive to a physiological signal; a plurality of icons configured to occupy a portion of said views and adapted to designate the content of said views; a plurality of keys proximate to said display and corresponding to said icons so as to select said icons; a scale associated with said pulse waveform; a signal strength measure corresponding to said physiological signal; and a relationship between said signal strength and said scale so that said pulse waveform conveys information regarding said signal strengths, wherein one of said views presents a pulse waveform, another of said views presents a trend graph, and at least one of said icons can be selected so as to switch said display between said one view and another view. 2. The pulse oximetry user interface according to claim 1 wherein said relationship is a piecewise-linear auto-scaling function. 3. The pulse oximetry user interface according to claim 2 whereinsaid pulse waveform is about 90% full scale for signal strengths in the range of about 10% to 20% DC; said pulse waveform is in the range of about 60% to 90% full scale for signal strengths in the range of about 2% to 10% DC; said pulse waveform is in the range of about 15% to 60% full scale for signal strengths in the range of about 0.5% to 2% DC; and said pulse waveform is about 15% full scale for signal strengths in the range of about 0.02% to 0.5% DC. 4. A pulse oximetry user interface method comprising the steps of:deriving a pulse waveform responsive to a physiological signal; calculating a data trend responsive to said physiological signal; providing said pulse waveform in a first display view; presenting at least a portion of said data trend in a second display view; selecting a first icon accessible from said first display view to switch to said second display view; selecting a second icon accessible from said second display view to switch to said first display view; determining a signal strength for said physiological signal; and scaling said pulse waveform according to a piecewise linear relationship so as to be responsive to said signal strength. 5. A pulse oximetry user interface method comprising the steps of:deriving a pulse waveform responsive to a physiological signal; calculating a data trend responsive to said physiological signal; providing said pulse waveform in a first display view; presenting at least a portion of said data trend in a second display view; selecting a first icon accessible from said first display view to switch to said second display view; selecting a second icon accessible from said second display view to switch to said first display view; determining a first portion of said data trend corresponding to a first time period; determining a second portion of said data trend corresponding to a second time period, ... | Masimo Corporation | A61B005/00
US05490505 | - | 1996-02-13 | Signal processing apparatus | 1993-10-06 | A signal processor which acquires a first signal, including a first primary signal portion and a first secondary signal portion, and a second signal, including a second primary signal portion and a second secondary signal portion, wherein the first and second primary signal portions are correlated. The signals may be acquired by propagating energy through a medium and measuring an attenuated signal after transmission or reflection. Alternatively, the signals may be acquired by measuring energy generated by the medium. A processor of the present invention generates a primary or secondary reference signal which is a combination, respectively, of only the primary or secondary signal portions. The secondary reference signal is then used to remove the secondary portion of each of the first and second measured signals via a correlation canceler, such as an adaptive noise canceler, preferably of the joint process estimator type. The primary reference signal is used to remove the primary portion of each of the first and second measured signals via a correlation canceler. The processor of the present invention may be employed in conjunction with a correlation canceler in physiological monitors wherein the known properties of energy attenuation through a medium are used to determine physiological characteristics of the medium. Many physiological conditions, such as the pulse, or blood pressure of a patient or the concentration of a constituent in a medium, can be determined from the primary or secondary portions of the signal after other signal portion is removed. | We claim: 1. 1. In combination: a detector responsive to a first signal which travels along a first propagation path and a second signal which travels along a second propagation path, to provide a representation of said first and said second signals on an output, a portion of said first and second propagation paths being located in the same propagation medium, wherein said representation of said first signal on said output has a primary signal portion and a secondary signal portion, said primary signal portion of said first signal being subject to attenuation along substantially the entire first propagation path and wherein said representation of said second signal on said output has a primary signal portion and a secondary signal portion, said primary signal portion of said second signal being subject to attenuation along substantially the entire second propagation path; and a first signal processor having inputs coupled to said detector, said first signal processor responsive to said representation of said first and second signals from said detector to combine said first and second signals to generate either a primary or secondary reference signal which is a function significantly of either of, respectively, said primary or said secondary signal portions of said first and second signals. 2. 2. The combination recited in claim 1, further comprising a second signal processor responsive to the secondary reference signal and to said representation of said first signal to derive therefrom an output signal which is a function of significantly said primary signal portion of said first signal. 3. 3. The combination recited in claim 2, wherein said second signal processor comprises a correlation canceler. 4. 4. The combination recited in claim 2, wherein said second signal processor comprises an adaptive noise canceler. 5. 5. The combination recited in claim 4, wherein said adaptive noise canceler comprises a joint process estimator. 6. 6. The combination recited in claim 5, wherein said joint process estimator comprises a least-squares lattice predictor and a regression filter. 7. 7. The combination recited in claim 1, further comprising a second signal processor responsive to said primary reference signal and to said representation of said first signal to derive therefrom an output signal which is a function significantly of said secondary signal portion of said first signal. 8. 8. The combination recited in claim 1, further comprising a second signal processor responsive to said secondary reference signal and to said representation of said first signal to derive therefrom an output signal which is a function significantly of said primary signal portion of said second signal. 9. 9. The combination recited in claim 1, further comprising a second signal processor responsive to said secondary reference signal and to said representation of said first signal to derive therefrom an output signal having a significant component which is a ... | Masimo Corporation | A61B005/00
US06684090 | B2 | 2004-01-27 | Pulse oximetry data confidence indicator | 2001-05-15 | An intelligent, rule-based processor provides a pulse indicator designating the occurrence of each pulse in a pulse oximeter-derived photo-plethysmograph waveform. When there is relatively no distortion corrupting the plethysmograph signal, the processor analyzes the shape of the pulses in the waveform to determine where in the waveform to generate the pulse indication. When distortion is present, looser waveform criteria are used to determine if pulses are present. If pulses are present, the pulse indication is based upon an averaged pulse rate. If no pulses are present, no indication occurs. The pulse indicator provides a trigger and amplitude output. The trigger output is used to initiate an audible tone “beep” or a visual pulse indication on a display, such as a vertical spike on a horizontal trace or a corresponding indication on a bar display. The amplitude output is used to indicate data integrity and corresponding confidence in the computed values of saturation and pulse rate. The amplitude output can vary a characteristic of the pulse indicator, such as beep volume or frequency or the height of the visual display spike.;The visual pulse indicator is supplemented by a signal quality alert. Combined with several indicators of signal quality, the alert is used to initiate a warning when data confidence is very low. The alert may be in the form of a message generated on the pulse oximeter display to warn that the accuracy of saturation and pulse rate measurements may be compromised. A confidence-based alarm utilizes signal quality measures to reduce the probability of false alarms when data confidence is low and to reduce the probability of missed events when data confidence is high. | What is claimed is: 1. A data confidence indicator comprising:a plurality of physiological data and a plurality of signal quality measures derived from a physiological sensor output; a plurality of comparator outputs each responsive to one of said measures and a corresponding one of a plurality of thresholds; an alert trigger output combining said comparator outputs; and a low signal quality warning generated in response to said alert trigger output, said thresholds set so that said warning occurs during a time period when there is low confidence in said data. 2. The indicator of claim 1 wherein said warning is a display message that supplements a visual pulse indicator, said display message specifying low signal quality when said visual pulse indicator has an amplitude less than one-third full-scale. 3. The indicator of claim 1 wherein said signal quality measures comprise at least one of an integrity measure, a pulse rate density measure and a harmonic ratio measure. 4. The indicator of claim 3 wherein said thresholds comprise an integrity value of less than 0.3, a pulse rate density value of less than 0.7 and a harmonic ratio value of less than 0.8. 5. The indicator of claim 1 further comprising:a smoothing filter for said data; an adjustment for said smoothing filter that is a function of at least one of said signal quality measures; a predetermined alarm threshold for said data; and an alarm trigger responsive to said smoothing filter and said alarm threshold. 6. The indicator of claim 5 wherein said filter comprises:a buffer having said data as an input and a delay output, wherein the delay output comprises said data time-shifted according to said adjustment; a first comparator output responsive to said data and said threshold; and a second comparator output responsive to said delay output and said threshold, said comparator outputs combined so as to provide said alarm trigger. 7. A data confidence indicator comprising:a processor configured to derive a time-dependent physiological data set and a plurality of time-dependent signal quality measures from a physiological signal; a buffer configured to time-shift said data set by a delay to generate a delayed data set, said delay being a function of at least one of said signal quality measures; a threshold setting a limit for said data set and said delayed data set; and a warning generated when the levels of said data set and said delayed data set are beyond said threshold. 8. The data confidence indicator according to claim 7 further comprising:a first comparator output responsive to said data set and said threshold; a second comparator output responsive to said delayed data set and said threshold; and a combination of said comparator outputs providing an alarm trigger for said warning. 9. The data confidence indicator according to claim 8 further comprising a combination of said signal quality measures providing an alert trigger to generate a warning when confidence in said dat... | Masimo Corporation | A61B005/00
US06036642 | - | 2000-03-14 | Signal processing apparatus and method | 1998-06-22 | A signal processor which acquires a first signal, including a first desired signal portion and a first undesired signal portion, and a second signal, including a second desired signal portion and a second undesired signal portion, wherein the first and second desired signal portions are correlated. The signals may be acquired by propagating energy through a medium and measuring an attenuated signal after transmission or reflection. Alternatively, the signals may be acquired by measuring energy generated by the medium. A processor generates a noise reference signal which is a combination of only the undesired signal portions and is correlated to both the first and second undesired signal portions. The noise reference signal is then used to remove the undesired portion of each of the first and second measured signals via an adaptive noise canceler, preferably of the joint process estimator type. The processor may be employed in conjunction with an adaptive noise canceler in physiological monitors wherein the know properties of energy attenuation through a medium are used to determine physiological characteristics of the medium. Many physiological conditions, such as the pulse of a patient or the concentration of a constituent in a medium, can be determined from the desired portion of the signal after undesired signal portions, such as those caused by erratic motion, are removed. | What is claimed: 1. 1. A method of determining an indication of blood oxygen saturation comprising the steps of: transmitting light of at least first and second wavelengths through body tissue carrying blood to a light-sensitive detector to generate first and second measured intensity signals; filtering at least one of said first and second intensity signals with an adaptive canceler to provide at least one output signal; and calculating oxygen saturation based upon said at least one output signal. 2. 2. The method of claim 1, wherein said step of transmitting light comprises the steps of transmitting a first wavelength in the red wavelength range and a second wavelength in the infrared wavelength range. 3. 3. The method of claim 2, wherein said first and said second signals have at least a desired physiologic component and an artifact component. 4. 4. The method of claim 3, wherein said first and second wavelengths are selected based on light absorption characteristics of the physiologic medium, such that a substantially linear relationship exists between the desired physiologic components of said first and second measured signals. 5. 5. The method of claim 1, further comprising the step of converting said first and second intensity signals to a digital representation of said first and second intensity signals, and wherein said step of filtering at least one of said first and second intensity signals with said adaptive canceler comprising filtering said digital representation. 6. 6. The method of claim 1, further comprising the step of filtering said first and second signals with a predetermined filter prior to said filtering at least one of said first and second intensity signals with an adaptive canceler. 7. 7. The method of claim 6, further comprising the step of converting said first and second intensity signals to a digital representation of said first and second intensity signals, and wherein said step of filtering at least one of said first and second intensity signals with an adaptive canceler comprises filtering said digital representation. 8. 8. The method of claim 6, further comprising the step of displaying said oxygen saturation on a display. 9. 9. The method of claim 1, further comprising the step of displaying said oxygen saturation on a display. 10. 10. The method of claim 1, wherein said step of filtering at least one of said first and second intensity signals with an adaptive canceler comprises the steps of: multiplying at least one of said first and second intensity signals by a predetermined constant and subtracting the result from the other of said first and second intensity signals to provide a reference signal; and filtering at least one of said first and second intensity signals based upon said reference signal. 11. 11. The method of claim 5, wherein said step of filtering at least one of said first and second intensity signals with an adaptive filter comprises the steps of: multiplying at leas... | Masimo Corporation | A61B005/02
US06360114 | B1 | 2002-03-19 | Pulse oximeter probe-off detector | 2000-03-21 | An intelligent, rule-based processor provides signal quality based limits to the signal strength operating region of a pulse oximeter. These limits are superimposed on the typical gain dependent signal strength limits. If a sensor signal appears physiologically generated, the pulse oximeter is allowed to operate with minimal signal strength, maximizing low perfusion performance. If a sensor signal is potentially due to a signal induced by a dislodged sensor, signal strength requirements are raised. Thus, signal quality limitations enhance probe off detection without significantly impacting low perfusion performance. One signal quality measure used is pulse rate density, which defines the percentage of time physiologically acceptable pulses are occurring. If the detected signal contains a significant percentage of unacceptable pulses, the minimum required signal strength is raised proportionately. Another signal quality measure used in conjunction with pulse rate density is energy ratio, computed as the percentage of total energy contained in the pulse rate fundamental and associated harmonics. | What is claimed is: 1. An improvement to a probe-off detector having a signal input, a signal quality input and a probe off output, said signal quality input dependent on a comparison between a sensor output and a physiological signal model, said probe off output providing an indication that said sensor may not be properly attached to a tissue site, said improvement comprising:a signal strength calculator having an input in communications with said signal and providing a signal strength output that is dependent on the time-varying component of said signal; a stored relationship between said signal strength and said signal quality that defines an acceptable operating region for said sensor; and a comparator having as inputs said signal strength and said signal quality and providing said probe off output based on a comparison of said signal strength and said signal quality with said stored relationship. 2. An improved method of detecting that a pulse oximetry sensor may not be properly attached to a tissue site by processing a sensor signal, said method comprising the steps of:setting a signal strength limit that is dependent on signal quality; calculating a signal strength value from said sensor signal; calculating a signal quality value from said sensor signal; and indicating a probe off condition if said signal strength is below said limit for said signal quality value determined in said calculating step. | Masimo Corporation | A61B005/00
US06725075 | B2 | 2004-04-20 | Resposable pulse oximetry sensor | 2002-04-23 | A pulse oximeter sensor has both a reusable and a disposable portion. The reusable portion of the sensor preserves the relatively long-lived and costly emitter, detector and connector components. The disposable portion of the sensor is the relatively inexpensive adhesive tape component that is used to secure the sensor to a measurement site, typically a patient's finger or toe. The disposable portion of the sensor is removably attached to the reusable portion in a manner that allows the disposable portion to be readily replaced when the adhesive is expended or the tape becomes soiled or excessively worn. The disposable portion may also contain an information element useful for sensor identification or for security purposes to insure patient safety. A conductive element that allows a pulse oximeter monitor to read the information element is located on the disposable portion in such a way that continuity is broken when the adhesive tape become torn, such as upon removal from the measurement site. | What is claimed is: 1. A disposable substrate for substantially securing reusable components of a pulse oximetry sensor to a measurement site of a patient, the disposable substrate comprising:a substrate; an information element and a breakable conductor disposed within or on the substrate and electrically connected to one another, wherein the breakable conductor comprises a purposeful structural weakness; and an electrical contact portion electrically connected to the information element and the breakable conductor, and configured to electrically connect to a reusable portion of a pulse oximetry sensor including an emitter and a detector, when the substrate is combined with the reusable portion, wherein the substrate is also configured to substantially secure the reusable portion in proximity to a measurement site. 2. The disposable substrate of claim 1, wherein the purposeful structural weakness comprises a score. 3. Reusable circuitry usable to form a pulse oximetry sensor, the reusable circuitry comprising:an emitter configured to irradiate a measurement site with light; a detector configured to detect the irradiated light; an electrical contact portion configured to be in electrical communication with a breakable conductor having a purposefully weakened portion and information element housed within or on an attachment mechanism for substantially positioning the reusable circuitry in proximity to the measurement site; and a sensor connector configured to provide communication between the electrical contact portion and a pulse oximeter, wherein the communication provides information on a type of the reusable circuitry and whether one of the reusable circuitry and the attachment mechanism has been overused. 4. The reusable circuitry of claim 3, further comprising a patient cable, wherein the communication between the electrical contact portion and the pulse oximeter occurs over through at least the patient cable and the sensor connector 5. The reusable circuitry of claim 3, wherein the purposefully weakened portion comprises a score. 6. A method of determining a duration of use and a type of pulse oximetry sensor, the method comprising:combining components including a reusable emitter, a reusable detector, a breakable conductor including a purposefully weakened portion, an information element, and a securing mechanism, to form a pulse oximetry sensor, wherein two or more of the components form an electrical circuit; and determining from characteristics of the electrical circuit a type of one or more of the components and whether at least one of the components has been overused. 7. The method of claim 6, wherein the two or more of the components comprise the breakable conductor and the information element. 8. The method of claim 6, wherein the purposefully weakened portion comprises a score. 9. A pulse oximetry sensor comprising;reusable means for determining a characteristic of a measurement site, including a means for emitting ligh... | Masimo Corporation | A61B005/00
US06501975 | B2 | 2002-12-31 | Signal processing apparatus and method | 2001-01-09 | A signal processor which acquires a first signal, including a first desired signal portion and a first undesired signal portion, and a second signal, including a second desired signal portion and a second undesired signal portion, wherein the first and second desired signal portions are correlated. The signals may be acquired by propagating energy through a medium and measuring an attenuated signal after transmission or reflection. Alternatively, the signals may be acquired by measuring energy generated by the medium. A processor of the present invention generates a noise reference signal which is a combination of only the undesired signal portions and is correlated to both the first and second undesired signal portions. The noise reference signal is then used to remove the undesired portion of each of the first and second measured signals via an adaptive noise canceler, preferably of the joint process estimator type. The processor of the present invention may be employed in conjunction with an adaptive noise canceler in physiological monitors wherein the known properties of energy attenuation through a medium are used to determine physiological characteristics of the medium. Many physiological conditions, such as the pulse of a patient or the concentration of a constituent in a medium, can be determined from the desired portion of the signal after undesired signal portions, such as those caused by erratic motion, are removed. | What is claimed is: 1. A pulse oximeter comprising:at least first and second light emitting devices; at least one light detector configured to receive light attenuated by transmission through a body tissue with pulsing blood, the at least one light detector acquiring a first signal based on light from the first light emitting device comprising a first desired signal portion and a first undesired signal portion and a second signal based on light from the second light emitting device comprising a second desired signal portion and a second undesired signal portion; and a closed loop adaptive system responsive to said first and second signals to provide at least first and second output signals for use in calculating oxygen saturation of said blood. 2. The pulse oximeter of claim 1, wherein the adaptive system executes a least squares algorithm. 3. The pulse oximeter of claim 2, wherein the adaptive system executes a least squares lattice. 4. The pulse oximeter of claim 1, wherein the adaptive system executes an adaptive algorithm. 5. The pulse oximeter of claim 1, further comprising a display coupled to the adaptive system. 6. A pulse oximeter comprising:at least first and second light emitting devices; at least one light detector configured to receive light attenuated by transmission through body tissue with pulsing blood, the at least one light detector generating a first signal based on light transmitted from the first light emitting device and a second signal based on light transmitted from the second light emitting device; and a processor that effects signals representing the first and second signals to provide at least one output signal, wherein the processor adjusts itself to optimize the at least one output signal for use in calculating oxygen saturation. 7. The pulse oximeter of claim 6, wherein the optimum corresponds to execution of a least squares algorithm to convergence by said processor. 8. The pulse oximeter of claim 7, wherein the least squares algorithm is a component of an adaptive noise canceler. 9. The pulse oximeter of claim 7, wherein the least squares algorithm comprises a least squares lattice. 10. The pulse oximeter of claim 7, wherein the least squares algorithm comprises a least mean squares algorithm. 11. The pulse oximeter of claim 6, further comprising a display coupled to the processor. 12. A method of calculating blood oxygen saturation comprising:transmitting light of at least first and second wavelengths through body tissue carrying pulsing blood to a light-sensitive detector to generate first and second intensity signals; digitizing the first and second intensity signals; and processing the first and the second digitized intensity signals to provide first and second processed output signals, wherein the processing comprises monitoring an output of the processing, and in response, adjusting the processing to optimize at least one of said first or second processed output signals; and calculating oxygen... | Masimo Corporation | A61B005/00
US06931268 | B1 | 2005-08-16 | Active pulse blood constituent monitoring | 2000-11-06 | A blood glucose monitoring system is disclosed which provides for inducing an active pulse in the blood volume of a patient. The induction of an active pulse results in a cyclic, and periodic change in the flow of blood through a fleshy medium under test. By actively inducing a change of the blood volume, modulation of the volume of blood can be obtained to provide a greater signal to noise ratio. This allows for the detection of constituents in blood at concentration levels below those previously detectable in a non-invasive system. Radiation which passes through the fleshy medium is detected by a detector which generates a signal indicative of the intensity of the detected radiation. Signal processing is performed on the electrical signal to isolate those optical characteristics of the electrical signal due to the optical characteristics of the blood. | 1. A system for non-invasively monitoring concentrations of blood constituents in a living subject, said system comprising: a light source configured to irradiate a fleshy medium at one location with radiation at a plurality of wavelengths, each wavelength selected for attenuation sensitivity to at least one of a plurality of blood constituent concentrations, said plurality of blood constituent concentrations including a glucose concentration;an active pulse inducement device which causes a periodic change in a volume of blood in the fleshy medium with the level of inducement below a level that causes significant variations in the optical properties of the fleshy medium;an optical detector positioned to detect light which has been attenuated by said fleshy medium at said one location, said optical detector configured to generate an output signal indicative of the intensity of said radiation after attenuation through said fleshy medium at said one location; anda signal processor responsive to said output signal to analyze said output signal to extract portions of said signal due to optical characteristics of said blood to determine the concentration of at least one selected constituent within said subject's bloodstream. 2. The system of claim 1, wherein the active pulse inducement device causes a periodic change in the volume of blood in the fleshy medium independent of the natural flow of blood in said fleshy medium. 3. The system of claim 1, further comprising a receptacle which receives said fleshy medium, said receptacle further having an inflatable bladder. 4. The system of claim 1, wherein the change in fluid volume within the fleshy medium is induced at a location distal from said one a location of the irradiation. 5. A system for non-invasively monitoring concentrations of blood constituents in a living subject, said system comprising; a light source configured to irradiate a fleshy medium with radiation at a plurality of wavelengths, each wavelength selected for attenuation sensitivity to at least one of a plurality of blood constituent concentrations, said plurality of blood constituent concentrations including a glucose concentration;an active pulse inducement device which causes a periodic change in a volume of blood in the fleshy medium with the level of inducement below a level that causes significant variations in the optical properties of the fleshy medium;an optical detector positioned to detect light which has been attenuated by said fleshy medium, said optical detector configured to generate an output signal indicative of the intensity of said radiation after attenuation through said fleshy medium; anda signal processor responsive to said output signal to analyze said output signal to extract portions of said signal to optical characteristics of said blood to determine the concentration of at least one selected constituent within said subject's bloodstream, wherein the active pulse inducement device causes a periodic change ... | Masimo Laboratories, Inc. | A61B005/00
US08547209 | B2 | 2013-10-01 | Alarm suspend system | 2012-05-21 | An alarm suspend system utilizes an alarm trigger responsive to physiological parameters and corresponding limits on those parameters. The parameters are associated with both fast and slow treatment times corresponding to length of time it takes for a person to respond to medical treatment for out-of-limit parameter measurements. Audible and visual alarms respond to the alarm trigger. An alarm silence button is pressed to silence the audible alarm for a predetermined suspend time. The audible alarm is activated after the suspend time has lapsed. Longer suspend times are associated with slow treatment parameters and shorter suspend times are associated with fast treatment parameters. | 1. A noninvasive optical based physiological measurement system comprising: a plurality of light emitting diodes configured to transmit a plurality of wavelengths of light onto a tissue site of a patient;at least one detector configured to measure an indication of the plurality of wavelengths of light after attenuation by tissue of the patient and output a signal indicative of the attenuated light;one or more processors configured to receive the detector output signal and to determine a plurality of different physiological measurements, the one or more processors further configured to determine if an alarm threshold has been met and activate an alarm;a speaker associated with the one or more processors, the speaker configured to generate an audible signal in response to the alarm activated by the one or more processors; anda silence button associated with the one or more processors,wherein, when the alarm is activated for at least one of the plurality of different physiological measurements and the silence button is activated by a user, the one or more processors deactivate the alarm for a period of time, the period of time being different for each different physiological measurement of the plurality of different physiological measurements. 2. The noninvasive optical based physiological measurement system of claim 1, wherein the physiological measurements comprise one or more of oxygen saturation, pulse rate, carboxyhemoglobin, methemoglobin and total hemoglobin. 3. The noninvasive optical based physiological measurement system of claim 1, wherein the period of time is related to an expected course of treatment for the activated alarm. 4. An alarm suspend method comprising: measuring at least two physiological parameters using a patient monitoring device including a processor and a memory device configured to store parameter specific alarm suspension periods of time, wherein a different alarm suspension period of time is associated with each of the at least two physiological parameters;triggering an audible alarm if at least one physiological parameter is outside of predetermined limits;suspending the audible alarm temporarily in response to a silence request; andreactivating the audible alarm after the alarm suspension period of time associated with the at least one physiological parameter outside the predetermined limits has passed. 5. The alarm suspend method according to claim 4, further comprising setting the alarm suspension period of time to correspond with a range of treatment times associated with each of the at least two physiological parameters. 6. The alarm suspend method according to claim 4, further comprising overriding the suspended audible alarm if the triggering parameter has greater than a predetermined unit change before the alarm suspension period of time has passed. 7. The alarm suspend method according to claim 4, wherein at least one alarm suspension period of time is about two minutes. 8. The alarm suspend method a... | Masimo Corporation | G08B005/22
US20150005600 | A1 | 2015-01-01 | FINGER-PLACEMENT SENSOR TAPE | 2014-03-13 | A finger-placement sensor tape aligns and removably secures a finger to a sensor pad of a reusable finger-clip optical sensor so as to assure the finger is repeatably aligned between the sensors emitters and detectors and that the finger stays aligned during a test procedure. The sensor tape has a double-sided tape layer having a silicon-based adhesive on a finger side and an acrylic adhesive on a sensor-side. An aperture is defined in the tape layer so as to allow emitters disposed in a top sensor pad to emit light through the tape layer to detectors disposed in a bottom sensor pad. A finger-side release layer is removably disposed over the silicon-based adhesive. A sensor-side release layer is removably disposed over the acrylic adhesive. | 1. A finger-placement sensor tape aligns and removably secures a finger to a sensor pad of a reusable finger-clip optical sensor so as to assure the finger is repeatably aligned between the sensor emitters and detectors and that the finger stays aligned during a test procedure, the finger-placement sensor tape comprising: a double-sided tape layer having a first adhesive on a finger side and a second adhesive on a sensor-side;an aperture defined by the tape layer so as to allow emitters disposed in a top sensor pad to emit light through the tape layer to detectors disposed in a bottom sensor pad;a finger-side release layer removably disposed over the first adhesive;a sensor-side release layer removably disposed over the second adhesive;the sensor-side release layer firstly removed from the tape layer so as to adhesively attach the tape layer within a finger bed portion of a sensor pad; andthe finger-side release layer secondly removed from the tape layer so as to adhere a finger to the tape layer and within the finger bed accordingly. 2. The finger-placement sensor tape according to claim 1 further comprising a peel tab extending from the sensor-side release layer so as to facilitate removal of the sensor-side release layer from the tape layer. 3. The finger-placement sensor tape according to claim 2 wherein the double-sided tape layer adhesively attaches to a sensor pad via the second adhesive after removal of the sensor-side release layer. 4. The finger-placement sensor tape according to claim 3 wherein a finger attaches to the double-sided tape layer via the first adhesive after removal of the finger-side release layer. 5. The finger-placement sensor tape according to claim 4 wherein the first adhesive is a silicon-based adhesive and the second adhesive is an acrylic-based adhesive. 6. The finger-placement sensor tape according to claim 5 further comprising a roll liner removably disposed on an adhesive-side of the finger-side release layer. 7. The finger-placement sensor tape according to claim 6 further comprising an applicator that attaches to the adhesive-side of the finger-side release layer after removal of the roll liner so as to facilitate placement of the double-sided tape layer within a reusable finger-clip sensor. 8. The finger-placement sensor tape according to claim 5 further comprising a pull tab extending from the finger-side release layer so as to facilitate removal of the finger-side release layer after placement of the double-sided tape layer within a reusable finger-clip sensor. 9. A finger-placement sensor method for securely adhering a fingertip within a reusable optical sensor having a top sensor pad and a bottom sensor pad urged proximate the fingertip in a closed sensor position, the finger-placement sensor method comprising: configuring a double-sided tape layer having a first adhesive on a finger side and a second adhesive on a sensor-side;disposing an aperture in the tape layer so as to allow emitters dispose... | - | A61B005/00 A61B005/145 A61B005/1455
US06334065 | B1 | 2001-12-25 | Stereo pulse oximeter | 1999-05-27 | An improved pulse oximeter provides for simultaneous, noninvasive oxygen status and photoplethysmograph measurements at both single and multiple sites. In particular, this multiple-site, multiple-parameter pulse oximeter, or &ldquo;stereo pulse oximeter&rdquo; simultaneously measures both arterial and venous oxygen saturation at any specific site and generates a corresponding plethysmograph waveform. A corresponding computation of arterial minus venous oxygen saturation is particularly advantageous for oxygen therapy management. An active pulse-inducing mechanism having a scattering-limited drive generates a consistent pulsatile venous signal utilized for the venous blood measurements. The stereo pulse oximeter also measures arterial oxygen saturation and plethysmograph shape parameters across multiple sites. A corresponding calculation of delta arterial saturation and comparison of plethysmograph shape parameters between multiple sites is particularly advantageous for the detection and management of persistent pulmonary hypertension in neonates (PPHN), a patent ductus arteriosis (PDA), and aortic coarctation. | What is claimed is: 1. A physiological monitor comprising:a sensor interface in communication with sensors adapted to be positioned at at least two peripheral tissue sites, said interface having an interface output responsive to light transmitted through said sites; and a signal processor in communication with said sensor interface output that provides a plurality of parameters corresponding to oxygen status or plethysmograph features of said at least two sites, said signal processor comparing at least one parameter from each of said at least two sites to determine the presence of a heart abnormality based upon the comparison. 2. The physiological monitor of claim 1 wherein said parameters comprise a first value and a second value related to at least one of said sites. 3. The physiological monitor of claim 2 wherein said first value is an arterial oxygen saturation and said second value is a venous oxygen saturation. 4. The physiological monitor of claim 3 wherein said parameters further comprise the difference between said arterial oxygen saturation and said venous oxygen saturation. 5. The physiological monitor of claim 3 wherein said second value is derived from an active pulse generated at said site. 6. The physiological monitor of claim 5 wherein:said signal processor further provides a scattering indicator corresponding to said site; and said sensor interface further comprises a pulse drive controlling the amplitude of said active pulse, said drive responsive to said indicator. 7. The physiological monitor of claim 2 wherein at least one of said values is an indication of perfusion. 8. A physiological monitor comprising:at least two sensor interfaces each in communication with at least one sensor adapted to be positioned at one of at least two peripheral tissue sites, each of said interfaces having at least one output responsive to light transmitted through a corresponding one of said sites; and a signal processor in communication with said sensor interface outputs, said processor having an output comprising a plurality of parameters corresponding to oxygen status or plethysmograph features of said sites, said signal processors comparing at least one parameter from each of said at least two sites to determine the presence of a heart abnormality. 9. The physiological monitor of claim 8 wherein said parameters comprise a first value relating to a first of said peripheral tissue sites and a second value relating to a second of said peripheral tissue sites. 10. The physiological monitor of claim 9 wherein said first value and said second value are arterial oxygen saturations. 11. The physiological monitor of claim 10, wherein said signal processor compares said first value and said second value to analyze noise artifact. 12. The physiological monitor of claim 10, wherein said first value and said second value are determined through a transform to the frequency domain. 13. The physiological monitor of claim 12, wherein said anal... | Masimo Corporation | A61B005/00
US05758644 | - | 1998-06-02 | Manual and automatic probe calibration | 1995-06-07 | The method and apparatus of the present invention provides a system wherein light-emitting diodes (LEDs) can be tuned within a given range by selecting their operating drive current in order to obtain a precise wavelength. The present invention further provides a manner in which to calibrate and utilize an LED probe, such that the shift in wavelength for a known change in drive current is a known quantity. In general, the principle of wavelength shift for current drive changes for LEDs is utilized in order to allow better calibration and added flexibility in the use of LED sensors, particularly in applications when the precise wavelength is needed in order to obtain accurate measurements. The present invention also provides a system in which it is not necessary to know precise wavelengths of LEDs where precise wavelengths were needed in the past. Finally, the present invention provides a method and apparatus for determining the operating wavelength of a light emitting element such as a light emitting diode. | What is claimed is: 1. 1. An oximeter sensor comprising: a first light emitting device configured to generate light at a first known wavelength and which is active at or above a first voltage level and inactive below said first voltage level; an information element electrically connected in parallel with said first light emitting device; and a detector responsive to light which originated from said first light emitting device to generate an output signal. 2. 2. The oximeter sensor of claim 1, wherein said information element operates at a voltage level below said first voltage level. 3. 3. The oximeter sensor of claim 1, where said information element comprises a resistor. 4. 4. The oximeter sensor of claim 1, wherein said information element comprises an impedance network. 5. 5. The oximeter sensor of claim 1, wherein said information element comprises a memory device. 6. 6. The oximeter sensor of claim 1, wherein the light emitting device comprises a light emitting diode. 7. 7. The oximeter sensor of claim 1, wherein said information element comprises an encoding resistor, the resistance value of said encoding resistor indicative of the first known wavelength value, and the resistance value sufficiently high such that the encoding resistor draws effectively insignificant current during active operation of said first light emitting device. 8. 8. The oximeter sensor of claim 1, wherein said information element comprises a security element, the security element indicative that the oximeter sensor is of a predetermined type. 9. 9. The oximeter sensor of claim 8, wherein said security element comprises a resistor with a resistance value that is sufficiently high such that the resistor draws effectively insignificant current during active operation of said first light emitting device. 10. 10. A sensor system comprising: at least one light emitting element; at least one photosensing element; an information element electrically coupled in parallel with said at least one light emitting element; a controller connected to said at least one light emitting element and said information element coupled in parallel, said controller addressing said information element below a first voltage and said at least one light emitting element at or above said first voltage. 11. 11. The sensor system of claim 10, wherein said at least one light emitting element is a light emitting diode and said information element is a resistor. 12. 12. The sensor system of claim 11, wherein the resistance of said resistor is sufficiently high that current flowing through said resistor is insignificant when said light emitting diode is addressed at or above said first voltage. 13. 13. The sensor system of claim 11, wherein said resistor has a resistance value indicative of a first known wavelength value for said at least one light emitting element. 14. 14. An oximeter sensor system comprising: a first light emitting device configured to generate light... | Masimo Corporation | A61B005/00
US06934570 | B2 | 2005-08-23 | Physiological sensor combination | 2002-12-19 | A physiological sensor combination has a flexible substrate configured to attach to a tissue site. Multiple sensors are disposed on the substrate, which generate physiological signals. Each of the signals is responsive to a different physiological parameter. Conductors are carried on the substrate and routed between the sensors and at least one connector. The connector is configured to communicate the physiological signals to at least one monitor, which derives measurements of the parameters. | 1. A physiological sensor combination comprising: a flexible substrate configured to attach to a tissue site; a plurality of sensors disposed on said substrate and adapted to provide a corresponding plurality of physiological signals, each of said signals responsive to at least one of a plurality of physiological parameters; a plurality of conductors disposed on said substrate between said sensors and at least one connector, and said at least one connector configured to communicate said signals to at least one monitor so as to derive a plurality of measurements of said parameters, wherein said sensors comprise: a plurality of electrodes disposed on said substrate, each of said electrodes adapted to be in electrical communication with said tissue site and electrically connected to at least one of said conductors; and an emitter and a detector mounted to said substrate and electrically connected to at least one of said conductors, said emitter adapted to transmit light into said tissue site and said detector adapted to receive reflected light from said tissue site, wherein: said substrate has a first side adapted to face toward said tissue site and a second side adapted to face away from said tissue site; said conductors and said electrodes disposed on said first side; and said emitter and said detector mounted to said first side wherein said substrate comprises a fold-over portion having a circuit side corresponding to said first side, and said fold-over portion adapted to fold so that said circuit side is proximate said second side. 2. The physiological sensor combination according to claim 1 wherein said emitter and said detector are mounted to said a fold-over portion. 3. The physiological sensor combination according to claim 2 wherein said substrate defines at least one aperture configured so that said emitter and said detector each align with a corresponding one of said at least one aperture when said fold-over is in a folded position. 4. The physiological sensor combination according to claim 3 further comprising: a plurality of biopotential sensor pinouts corresponding to said electrodes; a plurality of optical sensor pinouts corresponding to said emitter and said detector; and a common connector extending from said substrate, said biopotential sensor pinouts and said optical sensor pinouts each disposed on said common connector. 5. The physiological sensor combination comprising: a substrate means for combining a first sensor and a second sensor; a connector means for communicating signals from said first sensor and said second sensor to at least one monitor; an identifying means of conveying information about each of said first sensor and said second sensor to said monitor; and fold-over means for positioning sensor components so as to extend away from a tissue site. 6. The physiological sensor combination according to claim 5 further comprising an aperture means for providing light communications between sensor components and ... | Masimo Corporation | A61B005/00 A61B005/0205
US06526300 | B1 | 2003-02-25 | Pulse oximeter probe-off detection system | 2000-06-16 | The present invention provides a number of improvements that can be incorporated into a pulse oximeter probe to detect when a probe has become dislodged from a patient and/or to prevent a probe-off condition. A probe-off condition occurs when the optical probe becomes partially or completely dislodged from the patient, but continues to detect an AC signal within the operating region of the pulse oximeter. In one aspect, the present invention provides electrical contacts that contact the skin of a patient when the probe is properly attached. In another aspect, the present invention provides a number of louvers placed in front of the sensor's photodetector to filter out oblique light rays that do not originate from a point in front of the detector. Accordingly, if the emitter and photodetector are not properly aligned, the photodetector will not produce a signal within the valid operating range of the pulse oximeter. In accordance with a method of the present invention the pulse oximeter can sound an alarm or display a warning if it determines that the probe is not properly attached to the patient. | What is claimed is: 1. A method for verifying attachment of an optical probe to a patient, the method comprising:providing an optical probe, the optical probe having at least two contacts configured to contact a patient's skin when the optical probe is properly attached; applying a voltage across the at least two contacts; and determining, based upon a measured resistance of a coding resistor, whether the at least two contacts are in contact with the patient's skin. 2. The method of claim 1, wherein the at least two contacts comprise metallic contacts. 3. The method of claim 1, wherein the at least two contacts comprise conductive adhesive contacts. 4. The method of claim 1, wherein the at least two contacts comprise gel-based contacts. 5. The method of claim 1, wherein the at least two contacts are positioned on the patient's skin proximate to a detector aperture in the optical probe. 6. The method of claim 1, wherein the at least two contacts are positioned on the patient's skin proximate to an emitter aperture in the optical probe. 7. The method of claim 1, wherein one of the at least two contacts is positioned on the patient's skin proximate to a detector aperture in the optical probe and the other of the at least two contacts is positioned on the patient's skin proximate to an emitter aperture in the optical probe. 8. The method of claim 1, further comprising generating a visual alarm when the at least two contacts are not in contact with the patient's skin. 9. The method of claim 1, further comprising generating a audible alarm when the at least two contacts are not in contact with the patient's skin. 10. The method of claim 1, further comprising generating at least one of a visual or audible indicator when the at least two contacts are in contact with the patient's skin. 11. A method of detecting that a pulse oximetry probe may not be properly attached to a tissue site, the method comprising:providing a pulse oximetry probe having a light emitter, a light detector configured to detect light from the light emitter when the pulse oximetry probe is properly attached, and at least two contacts configured to make contact to a patient's skin when the pulse oximetry probe is properly attached; emitting light from the light emitter; checking for continuity across the at least two contacts by measuring a resistance of a coding resistor; checking for a valid signal from the light detector; and determining whether the pulse oximetry probe is properly attached based upon the continuity check and the valid signal check. 12. The method of claim 11, wherein the light detector further includes at least one louver. 13. The method of claim 11, wherein the measuring the resistance of the coding resistor includes measuring the resistance of the patient's skin. 14. The method of claim 11, wherein the measuring the resistance of the coding resistor does not include measuring the resistance of the patient's skin. 15. The method of claim 11, whe... | Masimo Corporation | A61B005/00
US08000761 | B2 | 2011-08-16 | Resposable pulse oximetry sensor | 2006-05-02 | A pulse oximeter sensor has both a reusable and a disposable portion. The reusable portion of the sensor preserves the relatively long-lived and costly emitter, detector and connector components. The disposable portion of the sensor is the relatively inexpensive adhesive tape component that is used to secure the sensor to a measurement site, typically a patient's finger or toe. The disposable portion of the sensor is removably attached to the reusable portion in a manner that allows the disposable portion to be readily replaced when the adhesive is expended or the tape becomes soiled or excessively worn. The disposable portion may also contain an information element useful for sensor identification or for security purposes to insure patient safety. | 1. An optical probe formed from disposable and reusable portions, the optical probe configured to receive one or more emitter drive signals and output one or more intensity signals indicative of one or more physiological parameters of body tissue of a patient, the optical probe comprising: a reusable portion including a flexible circuit positioning a plurality of flexible conductors, a light emitter capable of emitting light, and a light detector capable of detecting the light after it has been attenuated by body tissue including blood, wherein ones of the plurality of flexible conductors communicate electrical signals to the emitter and others of the flexible conductors communicate electrical signals from the detector; anda disposable portion including a face tape layer and a base tape layer having an adhesive side configured to secure the optical probe to a measurement site on the body tissue, the face and the base tape layers combining to removably attach to one another and sandwich a majority of the flexible circuit of the reusable portion between the face and the base tape layers. 2. The optical probe of claim 1, wherein the reusable portion comprises an information element. 3. The optical probe of claim 1, further comprising a detector housing including an optical cavity having the detector recessed therein. 4. The optical probe of claim 1, wherein the base tape layer and the face tape layer adhesively sandwich the majority of the flexible circuit of the reusable portion between the face and the base tape layers and wherein the base tape layer includes an aperture through which light is transmitted. 5. The optical probe of claim 1, wherein the reusable portion is configured to receive sterilization procedures before reattachment to a new disposable portion after said disposable portion is discarded. 6. The optical probe of claim 1, wherein the flexible circuit is configured to removably combine with the disposable portion through mechanical mating of the reusable and disposable portions. | Masimo Corporation | A61B005/1455
US08414499 | B2 | 2013-04-09 | Plethysmograph variability processor | 2007-12-07 | A plethysmograph variability processor inputs a plethysmograph waveform having pulses corresponding to pulsatile blood flow within a tissue site. The processor derives plethysmograph values based upon selected plethysmograph features, determines variability values, and calculates a plethysmograph variability parameter. The variability values indicate the variability of the plethysmograph features. The plethysmograph variability parameter is representative of the variability values and provides a useful indication of various physiological conditions and the efficacy of treatment for those conditions. | 1. A plethysmograph variability method comprising: inputting a plethysmograph waveform having pulses corresponding to pulsatile blood flow within a tissue site;deriving a plurality of perfusion values corresponding to the pulses, wherein deriving the plurality of perfusion values comprises: identifying of the pulses and valleys of the pulses,calculating differential values for the pulses from the peaks of the pulses and the valleys of the pulses,determining reference values for the pulses, andnormalizing the differential values with the reference values;determining a plurality of variability values indicative of the variability of a plurality of series of perfusion values, wherein each variability value is determined by calculating a difference between a first perfusion value of a series of perfusion values and a second perfusion value of the series of perfusion values and normalizing the difference with the first perfusion value;calculating a plethysmograph variability parameter representative of the plurality of variability values; anddisplaying the plethysmograph variability parameter. 2. The plethysmograph variability method according to claim 1, wherein determining variability values comprises: accumulating the plurality of perfusion values in a plurality of buffers; andcalculating at least one of the plurality of variability values for each of the buffers. 3. The plethysmograph variability method according to claim 2, wherein determining the plurality of variability values further comprises: sorting the plurality of perfusion values within each of the buffers from a largest perfusion value to a smallest perfusion value; andtrimming at least one perfusion value from a set of largest perfusion values and at least one perfusion value from a set of smallest perfusion values from each of the buffers. 4. The plethysmograph variability method according to claim 3, wherein determining variability values further comprises calculating a plurality of plethysmograph variability indexes (PVIs) from a percentage difference between a maximum perfusion value and a minimum perfusion value for each of the buffers. 5. The plethysmograph variability method according to claim 4, wherein calculating a plethysmograph variability parameter comprises calculating a median value of the PVIs. 6. The plethysmograph variability method according to claim 5, further comprising: identifying the pulses, wherein the pulses comprise physiologically acceptable pulses identified from a group comprising the physiologically acceptable pulses and physiologically unacceptable pulses; anddetermining a minimum amount of time of acceptable data in each of the buffers. 7. The plethysmograph variability method according to claim 6, further comprising: verifying the physiologically acceptable pulses using a red channel,wherein inputting the plethysmograph waveform comprises using an IR channel for the plethysmograph waveform. 8. The plethysmograph variability method according to c... | Masimo Corporation | A61B005/00 A61B005/02
US06745060 | B2 | 2004-06-01 | Signal processing apparatus | 2001-12-03 | The present invention involves method and apparatus for analyzing two measured signals that are modeled as containing primary and secondary portions. Coefficients relate the two signals according to a model defined in accordance with the present invention. In one embodiment, the present invention involves utilizing a transformation which evaluates a plurality of possible signal coefficients in order to find appropriate coefficients. Alternatively, the present invention involves using statistical functions or Fourier transform and windowing techniques to determine the coefficients relating to two measured signals. Use of this invention is described in particular detail with respect to blood oximetry measurements. | What is claimed is: 1. A method of calculating oxygen saturation from intensity signals resulting from light of first and second wavelengths attenuated by body tissue carrying pulsing blood, comprising:sampling the intensity signals over a first time period; performing a Fourier transform on the sampled intensity signals; and calculating oxygen saturation by including at least a plurality of magnitudes for each of the Fourier transformed intensity signals for non-zero frequencies in the calculation for the first time period. 2. The method of claim 1, wherein the step of calculating comprises generating ratios of the Fourier transformed intensity signals and selecting at least one peak of ratios. 3. The method of claim 2, wherein the selected at least one peak corresponds to the highest oxygen saturation value. 4. The method of claim 3, further comprising the step of determining pulse rate from the frequency of the selected at least one peak. 5. The method of claim 1, wherein the step of calculating comprises averaging the oxygen saturation over time. 6. The method of claim 1, wherein the step of calculating comprises selecting and averaging a plurality of peaks of ratios of the Fourier transformed intensity signals. 7. A method of calculating oxygen saturation from intensity signals resulting from light of first and second wavelengths attenuated by body tissue carrying pulsing blood, comprising:sampling the intensity signals over time; performing a Fourier transform on the sampled intensity signals; and determining oxygen saturation from at least a plurality of magnitudes of the Fourier transformed intensity signals for non-zero frequencies, wherein the step of determining comprises generating a ratio of the Fourier transformed intensity signals for the plurality of magnitudes and selecting at least one peak of ratios, and wherein the selecting at least one peak comprises evaluating the cross correlation between the intensity signals from the first wavelength and the second wavelength. 8. A method of calculating oxygen saturation from intensity signals resulting from light of first and second wavelengths attenuated by body tissue carrying pulsing blood, comprising:sampling the intensity signals over time; performing a Fourier transform on the intensity signals; and determining oxygen saturation from at least a plurality of magnitudes of the Fourier transformed intensity signals for non-zero frequencies, wherein the step of determining comprises averaging the oxygen saturation over time, and wherein the step of averaging comprises altering the averaging depending upon the level of motion noise in the intensity signals. 9. A pulse oximeter comprising:a detector that generates intensity signals resulting from light of first and second wavelengths attenuated by body tissue carrying pulsing blood; and a processor that samples the intensity signals over a first time, executes a Fourier transform on the sampled intensity signals, and that c... | Masimo Corporation | A61B005/00
US20100099964 | A1 | 2010-04-22 | HEMOGLOBIN MONITOR | 2009-09-15 | A patient monitor system is configured to measure and display a hemoglobin concentration measurement to assist caregivers in providing care or treatment and/or to automatically control a fluid, blood, medicine, or dialysis administration system. The patient monitor can analyze the displayed hemoglobin concentration measurement and provide alarms and feedback to assist caregivers. Additional measurement can be combined with the hemoglobin concentration measurement to provide combined displays helpful to caregivers, such as, for example, a plethysmograph variability index v. SpHb display. | 1. A physiological monitoring system, the system comprising: an optical sensor configured to: transmit one or more wavelengths of optical radiation into a tissue site of a medical patient, anddetect the optical radiation after attenuation by pulsatile blood flowing within the tissue site so as to generate a sensor signal responsive to the detected optical radiation; anda physiological monitor in communication with the optical sensor, the physiological monitor comprising one or more processors configured to: derive hemoglobin values from the sensor signal, the hemoglobin values corresponding to values of hemoglobin concentration in the blood of the medical patient, andgenerate a transfusion alarm based at least in part on one or more of the hemoglobin values, the transfusion alarm configured to recommend transfusing blood into the medical patient. 2. The system of claim 1, wherein the physiological monitor is further configured to generate the transfusion alarm in response to detecting one or more of the hemoglobin values being below a threshold hemoglobin value. 3. The system of claim 2, wherein a value of the hemoglobin threshold is based at least in part on one or more of an age of the medical patient, a gender of the medical patient, comorbidity of the medical patient, and a baseline hemoglobin value of the medical patient. 4. The system of claim 1, wherein the physiological monitor is further configured to generate the transfusion alarm in response to detecting a change in slope of a trend of two or more of the hemoglobin values. 5. The system of claim 1, wherein the physiological monitor is further configured to generate the transfusion alarm in response to detecting that an integration of one or more of the hemoglobin values exceeds an integration threshold. 6. A method of recommending a blood transfusion, the method comprising: irradiating a tissue site of a medical patient using one or more wavelengths of light;detecting the light after attenuation by blood flowing through the tissue;generating a sensor signal based at least in part on the detected light;deriving hemoglobin values from the sensor signal, the hemoglobin values corresponding to values of hemoglobin concentration in the blood of the medical patient;processing one or more of the hemoglobin values to generate a transfusion alarm; andoutputting the transfusion alarm to a care provider. 7. The method of claim 6, wherein processing one or more of the hemoglobin values to generate the transfusion alarm comprises generating the transfusion detector in response to detecting one or more of the hemoglobin values being below a threshold hemoglobin value. 8. The method of claim 7, wherein a value of the hemoglobin threshold is based at least in part on one or more of an age of the medical patient, a gender of the medical patient, comorbidity of the medical patient, and a baseline hemoglobin value of the medical patient. 9. The method of claim 6, wherein processing one or more of... | MASIMO Corporation | A61B005/1455 A61B005/021
USRE042753 | E1 | 2011-09-27 | Active pulse blood constituent monitoring | 2009-07-02 | A blood constituent monitoring method for inducing an active pulse in the blood volume of a patient. The induction of an active pulse results in a cyclic, and periodic change in the flow of blood through a fleshy medium under test. By actively inducing a change of the blood volume, modulation of the volume of blood can be obtained to provide a greater signal to noise ratio. This allows for the detection of constituents in blood at concentration levels below those previously detectable in a non-invasive system. Radiation which passes through the fleshy medium is detected by a detector which generates a signal indicative of the intensity of the detected radiation. Signal processing is performed on the electrical signal to isolate those optical characteristics of the electrical signal due to the optical characteristics of the blood. | 1. A system for non-invasively monitoring concentrations of blood constituents in a living subject, said system comprising: a light source configured to be positioned at a measurement site and further configured to irradiate a fleshy medium of a living subject with radiation at a plurality of wavelengths selected for attenuation sensitivity to at least one of a plurality of blood constituent concentrations, said plurality of blood constituent concentrations including a glucose concentration;an optical detector configured to be positioned at said measurement site to detect only light which has been attenuated by said fleshy medium at said measurement site, said optical detector configured to generate an output signal indicative of an intensity of said radiation after attenuation through said fleshy medium;a signal processor responsive to said output signal to analyze said output signal to extract portions of said signal due to optical characteristics of said blood to determine a concentration of at least one selected constituent within said subject's bloodstream; anda pressure application device configured to be positioned at a location different from said measurement site to avoid applying direct pressure to said measurement site while causing a change in a volume of blood in the fleshy medium at said measurement site sufficient to alter said output signal to increase a likelihood that said signal processor can determine at least said glucose concentration. 2. The system of claim 1, wherein said change in said volume of blood alters said output signal such that a difference in said output signal at a full blood volume and said output signal at said changed output volume comprises about 1 to about 10 percent. 3. The system of claim 2, wherein said difference comprises about 10 percent. 4. The system of claim 1, wherein at least one of said plurality of wavelengths comprises about 660 nanometers (nm). 5. The system of claim 4, wherein said at least one wavelength is selected for attenuation sensitivity to a hemoglobin concentration. 6. The method of claim 1, wherein said light source comprises two or more light emitting diodes. 7. A method of non-invasively monitoring concentrations of blood constituents in a living subject, said method comprising: irradiating a fleshy medium of a living subject at a measurement site with radiation at a plurality of wavelengths selected for attenuation sensitivity to at least one of a plurality of blood constituent concentrations, said plurality, of blood constituent concentrations including a glucose concentration;detecting at said measurement site only light which has been attenuated by said fleshy medium;outputting a signal indicative of the intensity of said radiation after attenuation through said fleshy medium;extracting portions of said signal due to optical characteristics of said blood to determine a concentration of at least one selected constituent within said subject's bloodstream;using a device e... | MASIMO Laboratories, Inc. | A61B005/00 A61B005/1455
US08754776 | B2 | 2014-06-17 | Interference detector for patient monitor | 2013-06-14 | A system is disclosed for detecting and calculating the level of ambient and/or environmental noise, such as electromagnetic interference generated by electric power lines, ambient lights, light dimmers, television or computer displays, power supplies or transformers, and medical equipment. In some embodiments, the system performs frequency analysis on the interference signal detected by light photodetectors and determines the power of the interference signal concentrated in the analyzed frequency bands. The worst-case interference level can be determined by selecting the maximum from the computed power values. In some embodiments, the determined interference signal power can be compared with the noise tolerance of a patient monitoring system configured to reliably and non-invasively detect physiological parameters of a user. The results of the comparison can be presented to the user audio-visually. In some embodiments, the system can be used to perform spot check measurements of electromagnetic interference. | 1. A noninvasive monitor for determining measurement values for one or more physiological parameters of a monitored patient, the noninvasive monitor comprising: an input configured to receive from a sensor one or more sensor signals responsive to optical radiation, said sensor including an optical radiation source and one or more detectors housed in a sensor housing configured to position said optical radiation source and said one or more detectors proximate tissue of a patient; anda processor configured to: process a first sensor signal of said one or more sensor signals to determine measurement values for one or more physiological parameters of said patient, said first sensor signal responsive to optical radiation attenuated by said tissue of said patient,process a second sensor signal of said one or more sensor signals to determine an amount of ambient electronic interference proximate said sensor, said second sensor signal responsive to ambient electronic interference proximate said sensor, andoutput an output signal responsive to said amount of ambient electronic interference to provide at least a visual cue on an analog gauge indicative of said amount of ambient electronic interference. 2. The noninvasive monitor of claim 1, wherein said processor is configured to output said output signal to provide said visual cue relative to ranges of ambient electronic interference. 3. The noninvasive monitor of claim 2, wherein said ranges of ambient electronic interference include a first range associated with a low severity of ambient electronic interference, a second range associated with a medium severity of ambient electronic interference, and a third range associated with a high severity of ambient electronic interference. 4. The noninvasive monitor of claim 1, further comprising an analog display configured to display said visual cue. 5. The noninvasive monitor of claim 1, further comprising a digital display configured to display said visual cue. 6. The noninvasive monitor of claim 1, wherein said input is configured to receive said first sensor signal at a different time than when said input receives said second sensor signal. 7. The noninvasive monitor of claim 1, further comprising a sound transducer configured to output an audio cue responsive to said output signal. 8. The noninvasive monitor of claim 1, wherein said processor is configured to compare said amount of ambient electronic interference to a threshold to determine a suitability of a testing environment for patient monitoring. 9. The noninvasive monitor of claim 8, wherein said processor is configured to vary said threshold according at least to said one or more physiological parameters monitored for said patient. 10. The noninvasive monitor of claim 1, wherein said second sensor signal is responsive to ambient electronic interference proximate said sensor after attenuation by said tissue of said patient. 11. A method of testing an environment to be suitable for patient ... | Cercacor Laboratories, Inc. | G08B021/00
US06067462 | - | 2000-05-23 | Signal processing apparatus and method | 1998-05-19 | A method and an apparatus to analyze two measured signals that are modeled as containing desired and undesired portions such as noise, FM and AM modulation. Coefficients relate the two signals according to a model defined in accordance with the present invention. In one embodiment, a transformation is used to evaluate a ratio of the two measured signals in order to find appropriate coefficients. The measured signals are then fed into a signal scrubber which uses the coefficients to remove the unwanted portions. The signal scrubbing is performed in either the time domain or in the frequency domain. The method and apparatus are particularly advantageous to blood oximetry and pulserate measurements. In another embodiment, an estimate of the pulserate is obtained by applying a set of rules to a spectral transform of the scrubbed signal. In another embodiment, an estimate of the pulserate is obtained by transforming the scrubbed signal from a first spectral domain into a second spectral domain. The pulserate is found by identifying the largest spectral peak in the second spectral domain. | What is claimed is: 1. 1. In a signal processor for processing at least two signals M.sub.1 and M.sub.2, the signal M.sub.1 containing a primary signal portion S.sub.1 and a secondary signal portion N.sub.1, the signal M.sub.2 containing a primary signal portion S.sub.2 and a secondary signal portion N.sub.2, said signals M.sub.1 and M.sub.2 having the flowing relationship: M.sub.1 =S.sub.1 +N.sub.1 M.sub.2 =S.sub.2 +N.sub.2, a method comprising the steps of: determining a value for a coefficient c, such that an error value e, given by the relation e=S.sub.1 -(cM.sub.1 -M.sub.2) is partially minimized, where said coefficient c is related to a ratio of a frequency-domain representation of M.sub.1 and a frequency-domain representation of M.sub.2 ; and using said coefficient c in a waveform scrubber to remove some of the secondary signal portion N.sub.1 from the signal M.sub.1 to produce an approximation A.sub.1 to said primary signal portion S.sub.1, where A.sub.1 =cM.sub.1 -M.sub.2. 2. 2. The method of claim 1, further comprising the step of displaying said approximation A.sub.1 on a display. 3. 3. The method of claim 1, wherein said signals M.sub.1 and M.sub.2 are obtained from physiological signals, the method further comprising the step of processing said approximation A.sub.1 to determine a physiological parameter. 4. 4. The method of claim 1, wherein at least a portion of said primary signal portion S.sub.1 is indicative of a heart plethysmograph, said method further comprising the step of calculating a pulse rate. 5. 5. The method of claim 4, wherein said physiological parameter is arterial oxygen saturation. 6. 6. The method of claim 4, wherein said physiological parameter is an ECG signal. 7. 7. A physiological monitor comprising: a first input configured to receive a first signal M.sub.1 having a primary portion, S.sub.1, and a secondary portion N.sub.1, said signal M.sub.1 related to a physiologic parameter; a second input configured to receive a second signal M.sub.2 having a primary portion S.sub.2 and a secondary portion N.sub.2, said first and said second signals M.sub.1 and M.sub.2 being in accordance with the following relationship: M.sub.1 =S.sub.1 +N.sub.1 M.sub.2 =S.sub.2 +N.sub.2 where S.sub.1 and S.sub.2, and N.sub.1 and N.sub.2, are related by: S.sub.1 .apprxeq.r.sub.a S.sub.2 N.sub.1 .apprxeq.r.sub.v N.sub.2 and where r.sub.a and r.sub.v are coefficients; a first signal processor, said first signal processor configured to compute said r.sub.a coefficient and said r.sub.v coefficient using a transformed representation of said first signal M.sub.1 and a transformed representation of said second signal M.sub.2 ; and a waveform scrubber having a first input configured to receive said first signal M.sub.1, and having a second input configured to receive said second signal M.sub.2, said waveform scrubber providing an output signal corresponding to an approximation of S.sub.1. 8. 8. The physiological ... | Masimo Corporation | A61B005/00
US06597933 | B2 | 2003-07-22 | Pulse oximetry sensor adapter | 2001-10-17 | An adapter allows the interconnection of a sensor originating from one manufacturer to be coupled with conventionally incompatible monitors originating from other manufacturers to form a properly functioning pulse oximetry system. The adapter matches a sensor driver in a monitor to the current requirements and light source configuration of a sensor. The adapter also matches a sensor's light detector signal level to the dynamic range requirements of a monitor preamplifier. Further, the adapter provides compatible sensor calibration, sensor type and security information to a monitor. The adapter may have a self-contained power source or it may derive power from the monitor, allowing both passive and active adapter components. The adapter is particular suited as an adapter cable, replacing a conventional patient cable or sensor cable as the interconnection between a sensor to a monitor in a pulse oximetry system. | What is claimed is: 1. An adapter configured to provide an interconnection between a pulse oximetry sensor and a monitor, said adapter comprising an information translator configured to read information from an information element on said pulse oximetry sensor and to adapt said information to be compatible with said monitor by selecting an equivalent value from an information element array, said equivalent value communicating a sensor parameter to an information element detector on said monitor. 2. The adapter of claim 1, wherein said sensor parameter conveys a sensor type. 3. The adapter of claim 1, wherein said sensor parameter conveys a sensor origin. 4. The adapter of claim 1, wherein said sensor parameter conveys a sensor light source characteristic. 5. A method of connecting a sensor to an oximeter monitor comprising reading information from an information element on said sensor, selecting a translated value from an information element array corresponding to said information, and providing said translated value to an information element detector on said oximeter monitor. 6. The method of claim 5, wherein said information conveys a security code. 7. The method of claim 5, wherein said information element array is a predetermined set of information elements corresponding to a plurality of sensors acceptable by said oximeter monitor. 8. The method of claim 5, wherein a switching circuit connects said information element array to said information element detector. | Masimo Corporation | A61B005/00
US06699194 | B1 | 2004-03-02 | Signal processing apparatus and method | 2000-04-11 | A method and an apparatus to analyze two measured signals that are modeled as containing desired and undesired portions such as noise, FM and AM modulation. Coefficients relate the two signals according to a model defined in accordance with the present invention. In one embodiment, a transformation is used to evaluate a ratio of the two measured signals in order to find appropriate coefficients. The measured signals are then fed into a signal scrubber which uses the coefficients to remove the unwanted portions. The signal scrubbing is performed in either the time domain or in the frequency domain. The method and apparatus are particularly advantageous to blood oximetry and pulserate measurements. In another embodiment, an estimate of the pulserate is obtained by applying a set of rules to a spectral transform of the scrubbed signal. In another embodiment, an estimate of the pulserate is obtained by transforming the scrubbed signal from a first spectral domain into a second spectral domain. The pulserate is found by identifying the largest spectral peak in the second spectral domain. | What is claimed is: 1. A physiological monitor for monitoring a pulserate of a living being, said monitor comprising a signal processor configured to:transform a time-domain plethysmograph dataset into a spectral-domain dataset; identify three or more spectral peaks at non-zero frequencies in said spectral domain dataset; and sort said three or more spectral peaks according to one or more rules into one or more spectral peaks corresponding to a fundamental frequency and one or more harmonics of said fundamental frequency, and estimate a pulserate from said fundamental frequency and said one or more harmonics. 2. The physiological monitor of claim 1, wherein said one or more rules comprise comparisons of relative magnitudes of one or more of said spectral peaks. 3. In a physiological monitor for measuring a pulserate of a living being, said monitor having a detector producing a detector output waveform corresponding to a time-domain plethysmograph waveform, a method comprising:transforming a time-domain plethysmograph waveform into a spectral domain waveform; identifying three or more spectral peaks at non-zero frequencies in said spectral domain waveform; classifying said three or more spectral peaks into a first group comprising one or more spectral peaks corresponding to a fundamental frequency and a second group comprising one or more harmonics of said fundamental frequency; and estimating a pulserate from at least said first group. 4. In a physiological monitor for measuring a pulserate of a living being, said monitor having a detector producing a detector output waveform corresponding to a time-domain plethysmograph waveform, a method comprising:transforming a time-domain plethysmograph waveform into a spectral domain waveform; identifying a plurality of spectral peaks in said spectral domain waveform; classifying said plurality of spectral peaks into a first group comprising one or more spectral peaks corresponding to a fundamental frequency and a second group comprising one or more harmonics of said fundamental frequency; and estimating a pulserate from at least said first group, wherein said plurality of spectral peaks are classified according to ratios. 5. In a physiological monitor for measuring a pulserate of a living being, said monitor having a detector producing a detector output waveform corresponding to a time-domain plethysmograph waveform, a method comprising:transforming a time-domain plethysmograph waveform into a spectral domain waveform; identifying a plurality of spectral peaks in said spectral domain waveform; classifying said plurality of spectral peaks into a first group comprising one or more spectral peaks corresponding to a fundamental frequency and a second group comprising one or more harmonics of said fundamental frequency, and estimating a pulserate from at least said first group, wherein said spectral domain waveform comprises a first component corresponding to a first frequency of light passed through a... | Masimo Corporation | A61B005/02
US08821415 | B2 | 2014-09-02 | Physiological acoustic monitoring system | 2010-10-14 | An acoustic monitoring system has an acoustic front-end, a first signal path from the acoustic front-end directly to an audio transducer and a second signal path from the acoustic front-end to an acoustic data processor via an analog-to-digital converter. The acoustic front-end receives an acoustic sensor signal responsive to body sounds in a person. The audio transducer provides continuous audio of the body sounds. The acoustic data processor provides audio of the body sounds upon user demand. | 1. An acoustic monitoring method comprising: inputting a sensor signal responsive to body sounds of a living being;routing the sensor signal to an audio output device so as to enable a first user to listen to the body sounds;digitizing the sensor signal as acoustic data;generating a request in response to a second user actuating a button on a remote device to listen-on-demand;receiving the request from the remote device to receive the body sounds;transmitting the acoustic data to the remote device over a network; andreproducing the acoustic data on the remote device as audio so as to enable the second user to listen to the body sounds. 2. The acoustic monitoring method according to claim 1 further comprising: detecting a physiological event in the sensor signal; andsending a notification to the second user in response to the detected event. 3. The acoustic monitoring method according to claim 2 wherein the transmitting comprises: extracting an envelope from the acoustic data; andsending a breath tag to the remote device representative of the envelope. 4. The acoustic monitoring method according to claim 3 wherein the reproducing comprises: synthesizing the envelope at the remote device in response to the breath tag; andfiling the envelope with a white noise. 5. The acoustic monitoring method according to claim 4 wherein the reproducing further comprises modifying the envelope with a physiological feature derived from the breath tag. 6. The acoustic monitoring method according to claim 5 further comprising: storing the acoustic data on a mass storage device as a virtual tape;logging a searchable feature of the contents of the virtual tape in a database; andretrieving the virtual tape from the mass storage device according to the searchable feature. 7. An acoustic monitoring method comprising: receiving a first acoustic physiological signal from a first acoustic sensor coupled with a medical patient;detecting, with a processor, a feature corresponding to a physiological sound in the first acoustic physiological signal;selecting a tag from a set of predetermined tags representing physiological sounds at least partially based on the detected feature; andoutputting the tag in lieu of the audio corresponding to the feature. 8. The method of claim 7, wherein detecting, with a processor, a feature corresponding to a physiological sound in the first acoustic physiological signal comprises detecting, with a processor, a waveform envelope in the first acoustic physiological signal. 9. The method of claim 7, further comprising generating a simulated waveform based on the tag. 10. The method of claim 7, wherein the tag corresponds to an idealized waveform envelop for the associated physiological sound. 11. The method of claim 9, wherein generating a simulated waveform based on the tag comprises synthesizing an idealized waveform corresponding to the tag. 12. The method of claim 7, wherein outputting the tag in lieu of the audio corresponding to the... | Masimo Corporation | A61B005/00
US08570503 | B2 | 2013-10-29 | Heat sink for noninvasive medical sensor | 2012-06-15 | A noninvasive physiological sensor for measuring one or more physiological parameters of a medical patient can include a heat sink that can direct heat away from the light source. | 1. A physiological sensor capable of outputting a signal responsive to a blood analyte present in a monitored patient, the sensor comprising: a sensor housing comprising an optical source on a substrate, the optical source configured to emit optical radiation on a body tissue of a medical patient;a heat sink in direct thermal communication with the substrate and an ambient environment, the heat sink operative to receive thermal energy from the optical source and release thermal energy outside of the sensor housing to the ambient environment; anda plurality of photodetectors each configured to detect the optical radiation from the optical source after attenuation by the body tissue of the medical patient and to output a signal responsive to the detected optical radiation, the signal reflecting one or more physiological parameters of the medical patient. 2. The sensor of claim 1, wherein the heat sink comprises one or more fins. 3. The sensor of claim 1, wherein the heat sink comprises a comb. 4. The sensor of claim 1, wherein the heat sink comprises a metalicized plastic. 5. The sensor of claim 1, wherein the heat sink comprises carbon and aluminum material. 6. The sensor of claim 1, wherein the heat sink comprises a protuberance connected to the substrate, the protuberance configured to sink heat from the optical source. 7. The sensor of claim 1, wherein the heat sink is connected to the substrate with thermal paste. 8. A physiological sensor capable of outputting a signal responsive to a blood analyte present in a monitored patient, the sensor comprising: a sensor housing comprising an optical source configured to emit optical radiation on a body tissue of a medical patient, the optical source comprising one or more emitters disposed on a submount;a conductive shield of a medical cable configured to be in electrical communication with the submount, such that the conductive shield acts at least in part as a heat sink for the one or more emitters; anda plurality of photodetectors each configured to detect the optical radiation from the optical source after attenuation by the body tissue of the medical patient and to output a signal responsive to the detected optical radiation, the signal reflecting one or more physiological parameters of the medical patient. 9. The sensor of claim 8, wherein the conductive shield is soldered to the submount. 10. The sensor of claim 8, further comprising a heat sink layer connected to the submount. 11. The sensor of claim 10, wherein the conductive shield is soldered to the heat sink layer. | Cercacor Laboratories, Inc. | G01J001/42
US20070073116 | A1 | 2007-03-29 | Patient identification using physiological sensor | 2006-08-16 | A patient information tracking system is disclosed that implements a physiological sensor system used to acquire information related to the wearer of a physiological sensor. The sensor system includes a physiological sensor adapted to be attached to a patient and includes at least one emitter and a photodetector. The sensor system further includes a positioning element to position the sensor such that the at least one emitter is sufficiently proximate the detector to acquire information from an identification element worn by the patient. A method for using a physiological sensor system to acquire information related to the wearer of a sensor is also provided. The sensor may also include a securing portion configured to couple to the sensor portion of the wearer. The sensor may also include a security wire and a memory device for retaining the wearer's information. | 1. A physiological sensor system usable to acquire information related to the wearer of a physiological sensor, the physiological sensor system comprising: a physiological sensor adapted to be attached to a patient and including at least one emitter and a photodetector; and a positioning element that positions that physiological sensor such that the at least one emitter is sufficiently proximate the detector to acquire information from an identification element worn by the patient. 2. The sensor system of claim 1, wherein the positioning device is a clip. 3. The sensor system of claim 1, wherein the positioning device is a guide. 4. The sensor system of claim 3, wherein the guide comprises a filter. 5. The sensor system of claim 3, wherein the guide comprises at least one channel. 6. The sensor system of claim 5, wherein the at least one channel further comprises a transparent material. 7. The sensor system of claim 3, wherein the guide is transparent. 8. The sensor system of claim 1, wherein the positioning device is a clamp. 9. The sensor system of claim 1, wherein the positioning device is a guide and one of a clip and a clamp. 10. The sensor system of claim 9 further comprising a filter. 11. The sensor system of claim 1, wherein the identification element is a wristband. 12. The sensor system of claim 11, wherein the identification element comprises a bar code. 13. A method of using a physiological sensor system to acquire information related to the wearer of a physiological sensor, the method comprising the steps of: providing a physiological sensor including at least one emitter and a photodetector; providing a positioning element that positions the physiological sensor such that the at least one emitter is sufficiently proximate the detector to acquire information from an identification element on the patient; and acquiring information from an identification element on the patient via the physiological sensor. 14. The method of claim 13, wherein the information is acquired from an identification element via a pulse oximetry sensor. 15. The method of claim 13, wherein the positioning element comprises a guide. 16. The method of claim 13, wherein the positioning element comprises a clip. 17. The method of claim 13, wherein the positioning element comprises a clamp. 18. The method of claim 13, wherein the positioning element comprises a guide and one of a clip and a clamp. | - | A61B005/00
US05685299 | - | 1997-11-11 | Signal processing apparatus | 1995-12-14 | A signal processor which acquires a first signal, including a first primary signal portion and a first secondary signal portion, and a second signal, including a second primary signal portion and a second secondary signal portion, wherein the first and second primary signal portions are correlated. The signals may be acquired by propagating energy through a medium and measuring an attenuated signal after transmission or reflection. Alternatively, the signals may be acquired by measuring energy generated by the medium. A processor of the present invention generates a primary or secondary reference signal which is a combination, respectively, of only the primary or secondary signal portions. The secondary reference signal is then used to remove the secondary portion of each of the first and second measured signals via a correlation canceler, such as an adaptive noise canceler, preferably of the joint process estimator type. The primary reference signal is used to remove the primary portion of each of the first and second measured signals via a correlation canceler. The processor of the present invention may be employed in conjunction with a correlation canceler in physiological monitors wherein the known properties of energy attenuation through a medium are used to determine physiological characteristics of the medium. Many physiological conditions, such as the pulse, or blood pressure of a patient or the concentration of a constituent in a medium, can be determined from the primary or secondary portions of the signal after other signal portion is removed. | We claim: 1. 1. An apparatus for indicating the constituency of a material, said apparatus comprising: first signal processor means for receiving first and second inputs, the first input comprising one of a plurality of reference signals, each of said plurality of reference signals being related to the second input; means for combining said second input and each of said plurality of reference signals in said first signal processor means and for generating an output signal for each of said plurality of reference signals; a second signal processor which receives the output signals of said first signal processor means, said second signal processor integrating said output signals to form a cumulative output signal which is indicative of said integrated output signals; and means for detecting the cumulative output signal and for determining the constituency of said material based upon said cumulative output signal. 2. 2. The apparatus recited in claim 1, wherein said first signal processor means is a correlation canceler. 3. 3. The apparatus recited in claim 1, wherein said first signal processor means is an adaptive noise canceler. 4. 4. The apparatus recited in claim 3, wherein said adaptive noise canceler comprises a joint process estimator. 5. 5. The apparatus recited in claim 4, wherein said joint process estimator comprises a least-squares lattice predictor and a regression filter. 6. 6. The apparatus recited in claim 1, wherein said detecting means is responsive to the extremum of said cumulative output signal of said second signal processor to provide an indication of the constituency of the material. 7. 7. The apparatus recited in claim 1, wherein said detecting means is responsive to the inflections of said cumulative output signal of said second signal processor to provide an indication of the constituency of the material. 8. 8. The apparatus recited in claim 1, wherein said second input applied to said first signal processor means is one of a first or a second signal, each of said first and second signals having an arterial signal portion and another signal portion that is indicative of venous blood, and further comprising second signal processor means for receiving said first and second signals and a plurality of signal coefficients, wherein said second signal processor means has an output which forms said first input applied to said first signal processor means, the output of said second signal processor means including a first component which is related to the arterial signal portions of said first and second signals and a second component which is related to the other signal portions of said first and second signals. 9. 9. The apparatus recited in claim 8, wherein the other signal portion of each of said first and second signals includes an indication of human respiration. 10. 10. The apparatus recited in claim 8, wherein at least one of said plurality of signal coefficients received by said second signal proces... | Masimo Corporation | A61B005/00
US06088607 | - | 2000-07-11 | Low noise optical probe | 1997-01-28 | An optical probe for measurements, which is particularly suited to reduce noise in measurements taken on an easily compressible material, such as a finger, a toe, a forehead, an earlobe, or a lip. The probe includes a base having an aperture which leads to a chamber. The base is placed adjacent a portion of the material, the chamber being placed directly adjacent any easily compressible portion of the material. A photodetector is located within the chamber and does not contact the material. A light emitting diode (LED) is affixed to the material, opposite the photodetector and above the chamber. The material which is supported by the aperture and therefore rests above or has intruded into the chamber is inhibited from compression since nothing comes in contact with this portion of the material, even when the material moves. Thus, light from the LED is directed through a stabilized portion of the material, i.e., the optical path length through which light travels is stabilized, even during motion of the material. This reduces noise in the signal measured by the photodetector. A scattering medium is interposed between the LED and the material, between the material and the photodetector, or between the LED and the material as well as between the material and the photodetector. The scattering medium is used to improve the signal-to-noise ratio of the received optical signal. | What is claimed is: 1. 1. An oximeter sensor for measuring electromagnetic energy which has been attenuated by a living flesh material, said sensor comprising: a light source; a base having a thickness, said base being positioned adjacent said flesh material when said optical probe is positioned for use; an aperture in said base, said aperture forming an entrance to a chamber which extends into said base, said aperture and chamber having a width of at least 3 mm and, said chamber having a particular depth such that the flesh material which penetrates into the chamber via said aperture is not substantially compressed with change in pressure between said flesh material and a surface defining said aperture typically expected from a patient; and a detector located within said chamber such that when said oximeter sensor is in use, said detector and light source are generally in axial alignment for transmission, said detector separated from any of said portion of flesh material which has penetrated into said chamber, said detector receiving electromagnetic energy transmitted by said light source and through said flesh material, said detector operative to generate a signal in response to said electromagnetic radiation, said width of said aperture being sized to reduce motion artifacts in said signal due to motion typically expected for a living patient. 2. 2. The oximeter sensor of claim 1, wherein said light source is a light emitting diode configured to transmit light energy through said flesh material to said detector. 3. 3. The oximeter sensor of claim 1, further comprising a pulse oximeter system having a pulse oximeter connected to said detector and responsive to the intensity of the electromagnetic energy transmitted through said flesh material and received by said detector to calculate the saturation of oxygen within the blood in the living flesh material. 4. 4. A method of making a motion artifact resistant oximeter sensor, said method comprising the steps of: forming a chamber having an aperture and sizing said aperture with width large enough such that a compressible portion of living tissue material when covering said aperture may enter said chamber when said sensor is in use, said chamber sized to substantially reduce motion artifact with changes in pressure between said tissue material in the area about said aperture expected due to patient movement; locating a detector in said chamber in a position to detect electromagnetic energy which passes through a portion of tissue material covering the aperture of said chamber, said detector positioned so as not to contact said portion of tissue material; and locating an electromagnetic energy source on said oximeter sensor such that it is generally in axial alignment of transmission with said detector when said oximeter sensor is in use. 5. 5. The method of claim 4, wherein said width is at least 10 millimeters. 6. 6. The method of claim 4, wherein said width is at least 5 milli... | Masimo Corporation | A61B005/00
US06671531 | B2 | 2003-12-30 | Sensor wrap including foldable applicator | 2001-12-11 | A sensor wrap including a foldable applicator which substantially and removably secures sensor elements within the sensor wrap before application of the sensor wrap to a measurement site. The sensor wrap may advantageously include disposable tape layers including an information element, a breakable conductor, or both. | What is claimed is: 1. A sensor wrap for removably securing an emitter and detector circuit assembly of a pulse oximetry sensor to body tissue of pulsing blood, the sensor wrap comprising:a center tape portion configured to position an assembled reusable emitter and detector circuit assembly of a pulse oximetry sensor; a securing tape portion extending from the center tape portion and configured to removably secure the sensor wrap proximate to body tissue carrying pulsing blood; and a foldable portion including an attached side and a free side, wherein at least a portion of the attached side is attached to the center tape portion and the free side is configured to, before application of the sensor wrap to the body tissue, fold over the emitter and detector circuit assembly when the emitter and detector circuit assembly are positioned within the center tape portion to affix the emitter and detector circuit assembly between the center tape portion and the foldable portion, thereby forming an assembled sensor capable of removably securing the emitter and detector circuit assembly proximate the body tissue carrying the pulsing blood. 2. The sensor wrap of claim 1, wherein the foldable portion comprises a transparent layer. 3. The sensor wrap of claim 1, wherein the center tape portion includes apertures configured to receive positioning portions of the emitter and detector circuit assembly. 4. The sensor wrap of claim 1, further comprising a disposable information element within at least one of the center tape portion and the foldable portion, wherein the information element is configured to electrically connect to an emitter of the emitter and detector circuit assembly when the emitter and detector circuit assembly is positioned within the sensor wrap. 5. The sensor wrap of claim 1, further comprising a breakable conductive trace within at least one of the center tape portion and the foldable portion, wherein the breakable conductive trace is configured to electrically disconnect an emitter of the emitter and detector circuit assembly when the emitter and detector circuit assembly is positioned within the sensor wrap and the breakable conductive trace is broken. 6. The sensor wrap of claim 1, wherein the center tape portion is configured to position the assembled reusable emitter and detector circuit assembly comprising a Y-type sensor. 7. The sensor wrap of claim 1, wherein the center tape portion is configured to position the assembled reusable emitter and detector circuit assembly comprising a flexible circuit. 8. A sensor wrap including a foldable tape for positioning elements of a sensor within the sensor wrap before application of the sensor wrap to a measurement site thereby properly positioning the elements of the sensor with respect to one another, and eventually with respect to the measurement site on body tissue carrying pulsing blood, the sensor wrap comprising:a base tape comprising a positioning portion which receives an asse... | Masimo Corporation | A61B005/00
US06792300 | B1 | 2004-09-14 | Low-noise optical probes for reducing light piping | 2001-07-03 | An optical probe, which is particularly suited to reduce noise in measurements taken on an easily compressible material, such as a finger, a toe, a forehead, an earlobe, or a lip, measures characteristics of the material. A neonatal and adult disposable embodiment of the probe include adhesive coated surfaces to securely affix the probe onto the patient. In addition, the surface of the probe is specially constructed to minimize light piping effects. Furthermore, a flex circuit acts as a spring to absorb shock which may misalign the emitter and detector. One embodiment of the adult probe includes a cushioning pocket formed for a fingertip to align the probe and to absorb motion of the probe due to contact. The neonatal probe is formed with a unique V-configuration which provides multiple advantages. | What is claimed is: 1. A method of reducing light from at least one emitter which reaches a detector without non-reflectively passing through a medium, the method comprising:providing a disposable tape adapted to position at least one emitter and a detector on opposite sides of a measurement site such that light from the at least one emitter is transmitted through the measurement site to the detector; and including a light piping barrier with the disposable tape adapted to reduce the light from the at least one emitter which reaches the detector without first being transmitted through the measurement site. 2. The method of claim 1, wherein adding the light piping barrier comprises forming the light piping barrier from the disposable tape. 3. The method of claim 1, wherein the light piping barrier comprises an opaque material. 4. The method of claim 1, further comprising receiving the detector in a cavity of the light piping barrier. 5. The method of claim 4, wherein the cavity is rectangular. 6. The method of claim 1, further comprising covering one of the at least one emitter and the detector with the light piping barrier. | Masimo Corporation | A61B005/00
US06542764 | B1 | 2003-04-01 | Pulse oximeter monitor for expressing the urgency of the patient's condition | 2000-12-01 | A monitor for a pulse oximeter emits audible sounds containing information regarding the patient's pulse rate and oxygen saturation level wherein the information is not contained in variations of the pitch of the audible sounds. By utilizing sets of audible sounds pulsed in synchroneity with the heartbeat of the patient in which the sound volume is a function of the patient's oxygen saturation level, the urgency of the patient's condition is effectively expressed to the monitoring individual. Alternatively, the urgency of the patient's condition is effectively expressed by varying the number of audible sounds in each set of audible sounds, or by varying the volume shape of each audible sound. The present invention represents an improvement over the monitors described in the prior art which utilize variations of pitch with oxygen saturation level because the present invention requires less training and less subjective judgment, can be more quickly interpreted, and is less affected by hearing disabilities of the monitoring individuals. | What is claimed is: 1. A monitor for a pulse oximeter for use in measuring a patient's pulse rate and oxygen saturation level, comprising:a generator which generates an audio signal, wherein the audio signal contains information regarding the patient's pulse rate and oxygen saturation level; and a transducer coupled to the generator to receive the audio signal and to convert the audio signal into audible sounds containing information regarding the patient's pulse rate and oxygen saturation level, wherein the information is not contained in variations of the pitch of the audible sounds. 2. The monitor as defined in claim 1, wherein the information regarding the patient's pulse rate is expressed by sets of audible sounds pulsed in synchroneity with the heartbeat of the patient. 3. The monitor as defined in claim 2, wherein the sets of audible sounds each contain one or more audible sounds. 4. The monitor as defined in claim 2, wherein the information regarding the patient's oxygen saturation level is expressed by variations of the volume of the audible sounds with the patient's oxygen saturation level. 5. The monitor as defined in claim 4, wherein the volume of the audible sounds increases as the patient's oxygen saturation level decreases. 6. The monitor as defined in claim 5, wherein the magnitude of the audible sound volume is a function of the patient's oxygen saturation level as compared to a set of preset levels. 7. The monitor as defined in claim 2, wherein the information regarding the patient's oxygen saturation level is expressed by variations of the number of audible sounds in each set of audible sounds with the patient's oxygen saturation level. 8. The monitor as defined in claim 2, wherein the number of audible sounds in each set of audible tones increases as the patient's oxygen saturation level decreases. 9. The monitor as defined in claim 8, wherein the number of audible sounds in each set of audible sounds is a function of the patient's oxygen saturation level as compared to a set of preset levels. 10. The monitor as defined in claim 2, wherein the information regarding the patient's oxygen saturation level is expressed by variations of the volume shape of the audible sounds in each set of audible sounds with the patient's oxygen saturation level. 11. The monitor as defined in claim 10, wherein the volume shape of the audible sounds in each set of audible sounds is a function of the patient's oxygen saturation level as compared to a set of preset levels. 12. The monitor as defined in claim 1, wherein the transducer is a speaker. 13. A monitor for a pulse oximeter for use in measuring a patient's pulse rate and oxygen saturation level, comprising:a generator which generates an audio signal which varies in response to the patient's pulse rate and oxygen saturation level; and a transducer coupled to the generator to receive the audio signal, said transducer converting the audio signal into audible sounds having a volume... | Masimo Corporation | A61B005/00
US06397091 | B2 | 2002-05-28 | Manual and automatic probe calibration | 1999-11-30 | The method and apparatus of the present invention provides a system wherein light-emitting diodes (LEDs) can be tuned within a given range by selecting their operating drive current in order to obtain a precise wavelength. The present invention further provides a manner in which to calibrate and utilize an LED probe, such that the shift in wavelength for a known change in drive current is a known quantity. In general, the principle of wavelength shift for current drive changes for LEDs is utilized in order to allow better calibration and added flexibility in the use of LED sensors, particularly in applications when the precise wavelength is needed in order to obtain accurate measurements. The present invention also provides a system in which it is not necessary to know precise wavelengths of LEDs where precise wavelengths were needed in the past. Finally, the present invention provides a method and apparatus for determining the operating wavelength of a light emitting element such as a light emitting diode. | What is claimed is: 1. A sensor used in an oximeter system for monitoring oxygen level in blood of a patient, the sensor comprising:at least one light emitting diode configured to transmit light energy through human tissue carrying the blood, wherein the blood attenuates the light energy; a photodetector configured to detect the attenuated light energy; and an information element configured to indicate a characteristic of the patient, wherein the information element is electrically coupled in parallel with the at least one light emitting diode. 2. The sensor of claim 1, wherein the information element indicates that the patient is a neonate. 3. The sensor of claim 1, wherein the information element indicates an age range of the patient. 4. The sensor of claim 1, wherein the sensor is detachable from the oximeter system. 5. The sensor of claim 1, wherein the information element is a resistor. 6. The sensor of claim 1, wherein the information element is a transistor network. 7. The sensor of claim 1, wherein the information element is an automatic identification chip. 8. The sensor of claim 1, wherein the information element is a memory chip. 9. A medical probe for non-invasive monitoring of a constituent in blood, said medical probe comprising:a light emitter configured to transmit light of a selected wavelength, wherein said light is attenuated after traveling through a medium with blood flow; a detector configured to receive said attenuated light; and an information element electrically coupled to said light emitter and configured to indicate a patient type. 10. The medical probe of claim 9, wherein the information element is a passive element. 11. The medical probe of claim 9, wherein the information element is an active circuit. 12. The medical probe of claim 9, wherein the patient type is a pediatric patient. 13. The medical probe of claim 9, wherein the patient type is an adult patient. 14. A medical probe for non-invasive monitoring of a constituent in blood, said medical probe comprising:a light emitter configured to transmit light of a selected wavelength, wherein said light is attenuated after traveling through a medium with blood flow and the selected wavelength of the light emitter changes to monitor a different constituent; a detector configured to receive said attenuated light; and an information element electrically coupled to said light emitter and configured to indicate a patient type. 15. A probe for medical monitoring of a patient, the probe comprising:a light emitting diode configured to receive a drive signal and to generate light energy for transmission through a fleshy medium of the patient; a photodetector configured to receive the light energy attenuated by the transmission through the fleshy medium and to generate an output signal corresponding to intensity of the attenuated light energy; and an indicator configured to communicate a characteristic of the patient, wherein the indicator is electrically co... | Masimo Corporation | A61B005/00
US09775545 | B2 | 2017-10-03 | Magnetic electrical connector for patient monitors | 2011-09-27 | The present disclosure relates to an electrical connector for providing signal isolation between various components of a physiological monitoring system. In an embodiment, the electrical connector is placed between a sensor and associated monitoring system and includes a physical barrier and inductive components. | 1. A system for connecting a sensor using isolation of electrical components comprising: a noninvasive optical sensor including a light source configured to emit light and a detector configured to detect the light after attenuation by body tissue at a measurement site;an EEG sensor comprising a plurality of EEG electrodes configured to detect a bioelectric signal from a patient;a first cable including a first plurality of conductors electrically connected to the EEG sensor and the noninvasive optical sensor;a second cable including a second plurality of conductors coupled to a patient monitoring system; anda signal isolation coupling comprising: a first electrical element inside the first cable and forming a part of the first cable, said first electrical element electrically connected to said first plurality of conductors via a modulator circuit inside the first cable, wherein said modulator circuit is configured to transform low frequency signals carried by the first plurality of conductors to high frequency signals;a first insulating barrier inside the first cable protecting the first portion;a second electrical element inside the second cable and forming a part of the second cable, said second electrical element electrically connected to the second plurality of conductors, said second plurality of conductors configured to carry said high frequency signals received by the second electrical element from the first electrical element over a physical separation between the first cable and the second cable, wherein said second cable is configured to detachably connect with the first cable at the physical separation; anda second insulating barrier inside the second cable protecting the second portion;wherein the first cable comprises a cavity configured to receive the second cable and electrically couple with the second cable at the physical separation with no exposed conductors, the cavity comprising a first section and a second section, the first section perpendicular to the second section, and wherein the cavity is configured to secure the first cable with the second cable through the first and the second sections. 2. The system of claim 1 further comprising an attachment mechanism configured to removably hold the first cable proximate the second cable and configured to orient the first electrical element to couple with the second electrical element. 3. The system of claim 2, wherein the attachment mechanism comprises matable mechanical components. 4. The system of claim 1, wherein the first electrical element comprises a first coil and wherein the second electrical element comprises a second coil responsive to the first coil. 5. A system for connecting a sensor using isolation of electrical components comprising: a first cable comprising: one or more first conductors electrically coupled to a sensor configured to detect low voltage signals;a first electrical element coupled to the one or more first conductors and transfer the detected low vol... | Masimo Corporation | A61B005/00 A61B005/1455 A61B005/0476
US07039449 | B2 | 2006-05-02 | Resposable pulse oximetry sensor | 2003-12-19 | A pulse oximeter sensor has both a reusable and a disposable portion. The reusable portion of the sensor preserves the relatively long-lived and costly emitter, detector and connector components. The disposable portion of the sensor is the relatively inexpensive adhesive tape component that is used to secure the sensor to a measurement site, typically a patient's finger or toe. The disposable portion of the sensor is removably attached to the reusable portion in a manner that allows the disposable portion to be readily replaced when the adhesive is expended or the tape becomes soiled or excessively worn. The disposable portion may also contain an information element useful for sensor identification or for security purposes to insure patient safety. A conductive element that allows a pulse oximeter monitor to read the information element is located on the disposable portion in such a way that continuity is broken when the adhesive tape become torn, such as upon removal from the measurement site. | 1. An optical probe formed from disposable and reusable portions, the optical probe being capable of receiving one or more emitter drive signals and outputting one or more intensity signals indicative of one or more physiological parameters of body tissue of a patient, the optical probe comprising: a reusable portion including a plurality of flexible conductors, a light emitter capable of emitting light, and a light detector capable of detecting the light after it has been attenuated by body tissue including blood, wherein ones of the plurality of flexible conductors communicate electrical signals to the emitter and others of the flexible conductors communicate electrical signals from the detector, the reusable portion also including a housing assembly housing the emitter and at least a portion of the flexible conductors along a substantially planar surface, the housing assembly including a detector housing portion extending above the substantially planar surface; anda disposable portion including a face tape layer and a base tape layer having an adhesive side capable of securing the optical probe to a measurement site on the body tissue, the face and the base tape layers combining to sandwich a majority of the reusable portion between the face and the base tape layers, wherein the face tape layer includes one or more electrical components capable of electrical communication with ones of the plurality of conductors in the reusable portion. 2. The optical probe of claim 1, wherein at least one of the one or more electrical components comprises a breakable conductor. 3. The optical probe of claim 2, wherein the breakable conductor includes a purposefully weakened section. 4. The optical probe of claim 1, wherein at least one of the one or more electrical components comprises an information element. 5. The optical probe of claim 1, wherein the detector housing portion comprises an optical cavity having the detector recessed therein. 6. The optical probe of claim 1, wherein the face tape layer includes an aperture through which the detector housing portion extends. 7. A method of forming an optical probe from disposable and reusable portions, the optical probe being capable of receiving one or more emitter drive signals and outputting one or more intensity signals indicative of one or more physiological parameters of body tissue of a patient, the method comprising: acquiring a reusable portion including a plurality of flexible conductors, a light emitter capable of emitting light, and a light detector capable of detecting the light after it has been attenuated by body tissue including blood, wherein ones of the plurality of flexible conductors communicate electrical signals to the emitter and others of the flexible conductors communicate electrical signals from the detector;acquiring a disposable portion including a face tape layer and a base tape layer having an adhesive side capable of securing the optical probe to a measurement site on the b... | Masimo Corporation | A61B005/00
US06011986 | - | 2000-01-04 | Manual and automatic probe calibration | 1998-02-02 | The method and apparatus of the present invention provides a system wherein light-emitting diodes (LEDs) can be tuned within a given range by selecting their operating drive current in order to obtain a precise wavelength. The present invention further provides a manner in which to calibrate and utilize an LED probe, such that the shift in wavelength for a known change in drive current is a known quantity. In general, the principle of wavelength shift for current drive changes for LEDs is utilized in order to allow better calibration and added flexibility in the use of LED sensors, particularly in applications when the precise wavelength is needed in order to obtain accurate measurements. The present invention also provides a system in which it is not necessary to know precise wavelengths of LEDs where precise wavelengths were needed in the past. Finally, the present invention provides a method and apparatus for determining the operating wavelength of a light emitting element such as a light emitting diode. | What is claimed is: 1. 1. A medical sensor comprising: a first light emitting element associated with said medical sensor and configured to generate light of a selected wavelength, said first light emitting element in communication with a first signal line and adapted to receive a drive signal on said first signal line; an information element, said information element also in communication with said first signal line and configured to provide information on said first signal line; and a detector associated with said medical sensor and responsive to light which originated from said first light emitting element to provide data on a second signal line. 2. 2. The medical sensor of claim 1, wherein said first light emitting element is activated by the drive signal on said first signal line. 3. 3. The medical sensor of claim 2, wherein said first light emitting element is active with a signal on said first signal line at or above a first non-zero voltage level and wherein said information element is configured to provide information on said first signal line when a non-zero voltage level below said first voltage level is present on said first signal line. 4. 4. The medical sensor of claim 3, wherein said information element is coupled in parallel with said light emitting element. 5. 5. The medical sensor of claim 3, wherein said sensor comprises an oximeter sensor having a second light emitting element. 6. 6. The medical sensor of claim 1, wherein said information element is an impedance network. 7. 7. The medical sensor of claim 1, wherein said information element is a memory device. 8. 8. The medical sensor of claim 1, wherein said information element is a resistor. 9. 9. The medical sensor of claim 1, wherein said information element indicates the selected wavelength value. 10. 10. The medical sensor of claim 1, wherein medical sensor is an oximeter sensor, said information element indicates that the medical sensor is of a predetermined type. 11. 11. The oximeter sensor of claim 10, wherein said information element is a security element which indicates that the medical sensor is an authorized sensor. 12. 12. An information system for a physiological monitor comprising: a physiological monitor having a first signal line on which the physiological monitor provides a drive signal and on which the physiological monitor obtains information data; and an information element in communication with said first signal line, said information element configured to provide said information data on said first signal line. 13. 13. The information system of claim 12, further comprising a sensor having a light emitting element configured to generate light at a selected wavelength, wherein said light emitting element is activated by said drive signal on said first signal line. 14. 14. The information system of claim 13, wherein said light emitting element is activated when said drive signal on said first signal line is at or above a fir... | Masimo Corporation | A61B005/00
US06898452 | B2 | 2005-05-24 | Stereo pulse oximeter | 2003-09-22 | An improved pulse oximeter provides for simultaneous, noninvasive oxygen status and photoplethysmograph measurements at both single and multiple sites. In particular, this multiple-site, multiple-parameter pulse oximeter, or “stereo pulse oximeter” simultaneously measures both arterial and venous oxygen saturation at any specific site and generates a corresponding plethysmograph waveform. A corresponding computation of arterial minus venous oxygen saturation is particularly advantageous for oxygen therapy management. An active pulse-inducing mechanism having a scattering-limited drive generates a consistent pulsatile venous signal utilized for the venous blood measurements. The stereo pulse oximeter also measures arterial oxygen saturation and plethysmograph shape parameters across multiple sites. A corresponding calculation of delta arterial saturation and comparison of plethysmograph shape parameters between multiple sites is particularly advantageous for the detection and management of persistent pulmonary hypertension in neonates (PPHN), a patent ductus arteriosis (PDA), and aortic coarctation. | 1. A method of non-invasively measuring a constituent of blood flowing within body tissue, the method comprising the steps of: receiving at least first and second intensity signals from a light-sensitive detector that detects light of at least first and second wavelengths attenuated by body tissue carrying blood; determining at least one of a set of fundamental and associated harmonic frequencies corresponding to an induced ventilator frequency; and calculating a blood constituent according to first and second magnitudes of said first and second intensity signals corresponding to said at least one of said set of fundamental and associated harmonic frequencies. 2. The method according to claim 1, wherein said determining step comprises the substeps of: transforming said at least first and second intensity signals into at least first and second frequency spectrums; and detecting localized maximums for each of said at least first and second frequency spectrums. 3. The method according to claim 2, wherein said calculating step comprises the substeps of: matching said localized maximums corresponding to said first frequency spectrum with said localized maximums corresponding to said second frequency spectrum so as to provide matched localized maximums; and calculating ratios of said matched localized maximums to provide ratio lines. 4. The method according to claim 3, wherein said calculating step comprises the further substeps of: separating ones of said ratio lines corresponding to said induced ventilator frequency; averaging at least two of said separated ones of said ratio lines to provide an average ratio line; and looking-up a blood constituent value corresponding to said average ratio line. 5. The method according to claim 1, wherein said determining step comprises the substep of inputting an indication of said induced ventilator frequency. 6. A method of non-invasively monitoring venous blood oxygen saturation comprising the steps of: transmitting optical radiation through a fleshy medium having ventilator-induced pulsing blood flowing therein, the optical radiation selected so as to be attenuated by said blood; detecting said optical radiation after attenuation through the fleshy medium; outputting an output signal indicative of optical characteristics of the fleshy medium; and determining venous blood oxygen saturation based upon said output signal, wherein said determining includes processing said output signal to extract ventilation-induced variations therefrom. 7. The method according to claim 6, wherein said determining step comprises the substeps of: converting said output signal to a plurality of wavelength related spectrums in the frequency domain; calculating ratios of said spectrums; determining ratio lines from magnitude peaks corresponding to at least one of a ventilator frequency and harmonics of said ventilator frequency; and outputting a measure of venous blood oxygen saturation responsive to said ratio lines. 8. T... | Masimo Corporation | A61B005/00
US06771994 | B2 | 2004-08-03 | Pulse oximeter probe-off detection system | 2003-02-24 | The present invention provides a number of improvements that can be incorporated into a pulse oximeter probe to detect when a probe has become dislodged from a patient and/or to prevent a probe-off condition. A probe-off condition occurs when the optical probe becomes partially or completely dislodged from the patient, but continues to detect an AC signal within the operating region of the pulse oximeter. In one aspect, the present invention provides electrical contacts that contact the skin of a patient when the probe is properly attached. In another aspect, the present invention provides a number of louvers placed in front of the sensor's photodetector to filter out oblique light rays that do not originate from a point in front of the detector. Accordingly, if the emitter and photodetector are not properly aligned, the photodetector will not produce a signal within the valid operating range of the pulse oximeter. In accordance with a method of the present invention the pulse oximeter can sound an alarm or display a warning if it determines that the probe is not properly attached to the patient. | What is claimed is: 1. A pulse oximetry probe comprising:a flexible probe body configured to contact the skin of a patient on opposing surfaces of a body member of the patient when the probe body is properly affixed to the patient; light emitting diodes incorporated into the probe body; a light sensitive detector which detects light from a first direction originally emitted by the light emitting diodes, wherein the light comprises at least first and second wavelengths and has been transmitted through body tissue carrying pulsing blood; and at least one structure positioned approximately parallel to the first direction and is configured to filter out light from reaching the light sensitive detector from a direction substantially different from the first direction. 2. The pulse oximetry probe of claim 1, wherein the structure comprises one or more louvers. 3. The pulse oximetry probe of claim 1, wherein the structure comprises a plurality of louvers. 4. The pulse oximetry probe of claim 1, further comprising a coding resistor. 5. The pulse oximetry probe of claim 1, further comprising an circuit configured to contact at least a portion of the body tissue. 6. The pulse oximetry probe of claim 1, wherein the flexible probe body comprises a reusable optical probe. 7. The pulse oximetry probe of claim 1, wherein the flexible probe body comprises a disposable optical probe. 8. The pulse oximetry probe of claim 1, wherein the flexible probe body comprises reusable and disposable portions of an optical probe. 9. A pulse oximeter for processing signals received from an optical probe, the pulse oximeter comprising:an input for receiving at least first and second intensity signals from a light-sensitive detector which detects light of at least first and second wavelengths transmitted through body tissue carrying pulsing blood; and a signal processor which determines a probe-off condition when at least one of the first and second intensity signals is substantially attenuated. 10. The pulse oximeter of claim 9, wherein the attenuation is caused by improper application an optical probe to the body tissue. 11. The pulse oximeter of claim 9, further comprising an audio alarm indicating when the probe-off condition is determined. 12. The pulse oximeter of claim 9, further comprising an visual alarm indicating when the probe-off condition is determined. 13. The pulse oximeter of claim 9, further comprising a coding resistor. 14. The pulse oximeter of claim 9, further comprising an circuit configured to contact at least a portion of the body tissue. 15. A sensor which generates at least first and second intensity signals from a light-sensitive detector which detects light of at least first and second wavelengths transmitted through body tissue carrying pulsing blood; the sensor comprising:at least one light emission device; a light sensitive detector; and a plurality of louvers positioned over the light sensitive detector to accept light from the a... | Masimo Corporation | A61B005/00
US06697658 | B2 | 2004-02-24 | Low power pulse oximeter | 2002-06-26 | A pulse oximeter adaptively samples an input signal from a sensor in order to reduce power consumption in the absence of overriding conditions. Various sampling mechanisms may be used individually or in combination, including reducing the duty cycle of a drive current to a sensor emitter, intermittently powering-down a front-end interface to a sensor detector, or increasing the time shift between processed data blocks. Both internal parameters and output parameters may be monitored to trigger or override a reduced power consumption state. In this manner, a pulse oximeter can lower power consumption without sacrificing performance during, for example, high noise conditions or oxygen desaturations. | What is claimed is: 1. A low power pulse oximeter comprising:a sensor interface adapted to drive a pulse oximetry sensor and receive a corresponding input signal; a processor that derives a physiological measurement corresponding to said input signal; a display driver adapted to communicate said measurement to a display; a controller gernerating a sampling control output to at least one of said sensor interface and said processor so as to reduce the average power consumption of said pulse oximeter consistent with a predetermined power target; and a calculator that derives a signal status output responsive to said input signal, said signal status output being communicated to said controller to override said sampling control output, wherein said signal status output indicates the occurence of a physiological event. 2. A low pulse oximeter comprising:a sensor interface adapted to drive a pulse oximetry sensor and receive a corresponding input signal; a processor that derives a physiological measurement corresponding to said input signal; a display driver adapted to communicate said measurement to a display; a controller generating a sampling control output to at least one of said sensor interface and said processor so as to reduce the average power consumption of said pulse oximeter consistent with a predetermined power target, wherein said sensor interface comprises a front-end adapted to receive said input signal from a detector portion of said sensor and to provide a corresponding digitized signal, and wherein said sampling control output determines a powered-down period of said front-end; and confidence indicator that is responsive to a duration of said powered-down period, said confidence indicator communicated to said display driver. 3. A low power pulse oximeter comprising:a sensor interface adapted to drive a pulse oximetry sensor and receive a corresponding input signal; a processor that derives a physiological measurement corresponding to said input signal; a display driver adapted to communicate said measurement to a display; a controller generating a sampling control output to at least one of said sensor interface and said processor so as to reduce the average power consumption of said pulse oximeter consistent with a predetermined power target; plurality of data blocks responsive to said input signal, wherein said sampling control output determines a time shift of successive ones of said data blocks. 4. The low power pulse oximeter according to claim 3 wherein said time shift varies in the range of about 1.2 seconds to about 4.8 seconds. 5. A low power pulse oximetry method comprising the steps of:storing a power target; receiving an input signal from a pulse oximetry sensor; calculating signal status related to said input signal; calculating power status related to said power target; and sampling based upon the result of said calculating signal status and said calculating power status steps. 6. The low power pulse oximetry m... | Masimo Corporation | A61B005/00
US05337744 | - | 1994-08-16 | Low noise finger cot probe | 1993-07-14 | A low cost, disposable oximetric sensor including a finger cot probe to facilitate either the transillumination or transreflectance and the detection of optical energy emitted towards a patient's finger without subjecting the finger to deformation. The finger is received within a receptacle having a cup-shaped closed end and an opposite open end that is rolled up upon itself and adapted to be unrolled longitudinally along the finger to form a tubular enclosure in surrounding engagement with the finger. An optical source and an optical detector are arranged in spaced axial alignment with one another at opposite sides of the finger so that optical energy transmitted by the source towards the finger is received by the detector for non-invasively indicating the saturation of oxygen within the patient's blood depending upon the magnitude of the optical energy detected. By virtue of the present invention, decoupling the optical path between the source and detector is minimized in the event that the patient moves his finger during testing. | Having thus set forth the preferred embodiment of this invention, what is claimed is: 1. 1. A sensor for analyzing human tissue, said sensor having a body and comprising: a first end of said body at which to receive some of the tissue to be analyzed; a flexible opposite end of said body rolled up upon itself in a direction towards and spaced a first distance from said first end, said opposite end moved in a direction away from said first end to unroll said opposite end so as to surround said tissue, the unrolled end being spaced a substantially greater distance from said first end than the first distance between said rolled end and said first end; electromagnetic energy source means carried by said first end to emit electromagnetic energy towards the tissue to be analyzed; and electromagnetic energy detector means carried by said first end and arranged relative to said source means to receive the electromagnetic energy emitted by said source means, the magnitude of the electromagnetic energy received by said detector means providing information regarding said tissue. 2. 2. The sensor recited in claim 1, wherein the first end of said sensor is cup-shaped to receive the tissue to be analyzed therewithin. 3. 3. The sensor recited in claim 2, wherein said cup-shaped first end is coextensively connected to said rolled up opposite end, said opposite end being unrolled away from said first end to form a generally tubular configuration in surrounding engagement with said tissue. 4. 4. The sensor recited in claim 1, further comprising holes formed through said first end to provide ventilation for the tissue received thereat for analysis. 5. 5. The sensor recited in claim 1, wherein said electromagnetic energy source means is an optical source and said electromagnetic energy detector means is an optical detector. 6. 6. The sensor recited in claim 5, wherein said optical source includes a pair of light emitting diodes that emit optical signals with respective wavelengths in the red and infrared ranges. 7. 7. The sensor recited in claim 5, further comprising first and second cavities formed in said first end thereof, said optical source and said optical detector being received within respective ones of said cavities. 8. 8. The sensor recited in claim 7, wherein said optical source and said optical detector are recessed within said respective cavities so as to avoid contact with any tissue to be analyzed that enters said cavities. 9. 9. The sensor recited in claim 7, wherein said first and second cavities are arranged in spaced axial alignment with one another at opposite sides of said first end so that the tissue at said first end is transilluminated by optical signals emitted from said optical source. 10. 10. The sensor recited in claim 1, wherein said opposite end thereof includes an elastic cuff to surround said tissue and thereby hold said sensor in engagement therewith when said opposite end is unrolled away from said first end. ... | Masimo Corporation | A61B005/02
US05769785 | - | 1998-06-23 | Signal processing apparatus and method | 1995-06-07 | A signal processor which acquires a first signal, including a first desired signal portion and a first undesired signal portion, and a second signal, including a second desired signal portion and a second undesired signal portion, wherein the first and second desired signal portions are correlated. The signals may be acquired by propagating energy through a medium and measuring an attenuated signal after transmission or reflection. Alternatively, the signals may be acquired by measuring energy generated by the medium. A processor of the present invention generates a noise reference signal which is a combination of only the undesired signal portions and is correlated to both the first and second undesired signal portions. The noise reference signal is then used to remove the undesired portion of each of the first and second measured signals via an adaptive noise canceler, preferably of the joint process estimator type. The processor of the present invention may be employed in conjunction with an adaptive noise canceler in physiological monitors wherein the known properties of energy attenuation through a medium are used to determine physiological characteristics of the medium. Many physiological conditions, such as the pulse of a patient or the concentration of a constituent in a medium, can be determined from the desired portion of the signal after undesired signal portions, such as those caused by erratic motion, are removed. | What is claimed: 1. 1. A method of determining a noise reference signal from first and second physiological measurement signals, the method comprising the steps of: generating the first and second physiological measurement signals, the first measurement signal comprising a first desired signal portion and a first noise portion and the second measurement signal comprising a second desired signal portion and a second noise portion; selecting a signal coefficient which is proportional to a ratio of predetermined attributes of said first desired signal portion and predetermined attributes of said second desired signal portion; inputting said first measurement signal and said signal coefficient into a signal multiplier wherein said first measurement signal is multiplied by said signal coefficient thereby generating a first intermediate signal; and inputting said second measurement signal and said first intermediate signal into a signal subtractor wherein said first intermediate signal is subtracted from said second measurement signal thereby generating a reference signal having a primary component which is derived from said first and second noise signal portions. 2. 2. The method of claim 1 wherein said first and second measurement signals collectively represent a blood-gas saturation of a patient. 3. 3. A method of removing a motion artifact signal from a signal derived from a physiological measurement comprising the steps of: passing at least first and second wavelengths of electromagnetic radiation through living tissue; detecting the first and second wavelengths with a detector following propagation through the living tissue to generate, respectively, a first signal having a physiological measurement component and a motion artifact component and a second signal having a physiological measurement component and a motion artifact component; and deriving from said first and second signals a motion artifact reference signal which is a primary function of said first and second signals' motion artifact components. 4. 4. A method as defined in claim 3 further comprising the step of inputting said motion artifact reference signal into an adaptive noise canceler to produce an output signal which is a primary function of said first signal physiological measurement component. 5. 5. The method of claim 1 wherein the step of generating first and second physiological measurements comprises passing first and second wavelengths of light energy through a light-absorptive physiologic medium and detecting said light energy. 6. 6. The method of claim 5 wherein the absorptive medium comprises living tissue of a human digit. 7. 7. The method of claim 5 wherein the first measurement signal is derived from light energy of the first wavelength, and the second measurement signal is derived from light energy of the second wavelength, and the method further comprises selecting the first and second wavelengths of light such that the first and second desire... | Masimo Corporation | A61B005/00
US06714804 | B2 | 2004-03-30 | Stereo pulse oximeter | 2001-12-21 | An improved pulse oximeter provides for simultaneous, noninvasive oxygen status and photoplethysmograph measurements at both single and multiple sites. In particular, this multiple-site, multiple-parameter pulse oximeter, or “stereo pulse oximeter” simultaneously measures both arterial and venous oxygen saturation at any specific site and generates a corresponding plethysmograph waveform. A corresponding computation of arterial minus venous oxygen saturation is particularly advantageous for oxygen therapy management. An active pulse-inducing mechanism having a scattering-limited drive generates a consistent pulsatile venous signal utilized for the venous blood measurements. The stereo pulse oximeter also measures arterial oxygen saturation and plethysmograph shape parameters across multiple sites. A corresponding calculation of delta arterial saturation and comparison of plethysmograph shape parameters between multiple sites is particularly advantageous for the detection and management of persistent pulmonary hypertension in neonates (PPHN), a patent ductus arteriosis (PDA), and aortic coarctation. | What is claimed is: 1. A physiological monitor comprising:a sensor interface in communication with at least one sensor adapted to be positioned at at least one peripheral tissue site and having an interface output responsive to light attenuated by said at least one site; and a signal processor in communication with said sensor interface output that provides a plurality of parameters corresponding to oxygen status or plethysmograph features of said at least one site, wherein said parameters comprise a first value and a second value related to said at least one site, wherein said first value is an arterial oxygen saturation and said second value is a venous oxygen saturation, wherein said second value is derived from an active pulse generated at said at least one site, wherein said signal processor output further comprises a scattering indicator corresponding to said at least one site, and said sensor interface further comprises a pulse drive controlling the amplitude of said active pulse, said drive responsive to said indicator. 2. A physiological monitoring method comprising the steps of:deriving a reference parameter and a test parameter from oxygen status measured from at least one of a plurality of peripheral tissue sites; and comparing said reference parameter to said test parameter so as to determine a patient condition, wherein said reference parameter is a first oxygen saturation value and said test parameter is a second oxygen saturation value and said comparing step computes a delta oxygen saturation value equal to the arithmetic difference between said first oxygen saturation value and said second oxygen saturation value, and wherein said reference parameter is an arterial oxygen saturation measured at a particular one of said sites, said test parameter is a venous oxygen saturation measured at said particular one site and said comparing step determines the presence of a patient abnormality based on a negative delta oxygen saturation value. 3. A physiological monitoring method comprising the steps of:deriving a reference parameter and a test parameter from oxygen status measured from at least one of a plurality of peripheral tissue sites; comparing said reference parameter to said test parameter so as to determine a patient condition, wherein said reference parameter is a first oxygen saturation value and said test parameter is a second oxygen saturation value and said comparing step computes a delta oxygen saturation value equal to the arithmetic difference between said first oxygen saturation value and said second oxygen saturation value, wherein said reference parameter is an arterial oxygen saturation value at a particular one of said sites, said test parameter is a venous oxygen saturation value at said particular site; monitoring changes in said delta oxygen saturation as a function of inspired oxygen; and adjusting inspired oxygen so that said delta oxygen saturation value remains constant with changes in inspired oxygen. ... | Masimo Corporation | A61B005/00
US05823950 | - | 1998-10-20 | Manual and automatic probe calibration | 1996-11-12 | The method and apparatus of the present invention provides a system wherein light-emitting diodes (LEDs) can be tuned within a given range by selecting their operating drive current in order to obtain a precise wavelength. The present invention further provides a manner in which to calibrate and utilize an LED probe, such that the shift in wavelength for a known change in drive current is a known quantity. In general, the principle of wavelength shift for current drive changes for LEDs is utilized in order to allow better calibration and added flexibility in the use of LED sensors, particularly in applications when the precise wavelength is needed in order to obtain accurate measurements. The present invention also provides a system in which it is not necessary to know precise wavelengths of LEDs where precise wavelengths were needed in the past. Finally, the present invention provides a method and apparatus for determining the operating wavelength of a light emitting element such as a light emitting diode. | What is claimed is: 1. 1. A medical probe configured to transmit and detect light, said medical probe adapted to be positioned adjacent tissue material, said medical probe comprising: at least one light emitting element, said light emitting element having an emission with a centroid transmission wavelength, said medical probe configured with said light emitting element such that when said medical probe is positioned adjacent said tissue material, at least a portion of said emission passes through said tissue material; wavelength detection instrumentation comprising: first and second photodetectors, said emission within the response of said first and second photodetectors; a light directing member configured to direct light from said at least one light emitting element to said first and second photodetectors, said light directing member comprising an integrating optical sphere having said first and second photodetectors positioned about said sphere so as to receive substantially equivalent portions of light from said at least one light emitting element; and a filter positioned between said second photodetector and said at least one light emitting element, said filter having a transition band selected to encompass said centroid transmission wavelength; and an interface adapted to couple the medical probe to a medical instrument. 2. 2. The medical probe of claim 1, said medical probe comprising an oximeter probe, said at least one light emitting element comprising first and second light emitting diodes, said first light emitting diode having a centroid wavelength in the red range and said second light emitting diode having a centroid wavelength in the infrared range, said filter having a transition band which encompasses the centroid wavelength of said first light emitting diode. 3. 3. The medical probe of claim 1, wherein one of said first and second photodetectors is mounted such that when said medical probe is positioned adjacent said tissue material, said one of said photodetectors is positioned to receive light from said at least one light emitting element which has passed through said tissue material. 4. 4. The medical probe of claim 1, further comprising a third photodetector, said third photodetector positioned such that when said medical probe is positioned adjacent said tissue material, said third photodetector is positioned to receive light from said at least one light emitting element which has passed through said tissue material. 5. 5. A method of determining the wavelength of a light emitting element positioned on a medical sensor probe, said method comprising the steps of: providing a set of a plurality of predetermined ratios, each of said plurality of predetermined ratios corresponding to an associated centroid wavelength; contemporaneously with or just prior to patient monitoring, transmitting light from said light emitting element to a first light detecting element to obtain a first intensity; transmitting light... | Masimo Corporation | A61B005/00
US05452717 | - | 1995-09-26 | Finger-cot probe | 1994-06-02 | An oximetric sensor probe is movably coupled to a patient's finger to facilitate transillumination and detection of optical energy through a portion of the patient's finger without subjecting the finger to significant deformation. The finger is received within a receptacle having a cup-shaped closed end and an opposite open end that is rolled up upon itself and is adapted to be unrolled longitudinally along the finger to form a tubular enclosure which closely surrounds the finger. An optical source and an optical detector are arranged in spaced axial alignment with each other on opposite sides of the finger so that optical energy transmitted by the source through the finger is received by the detector. The detected light is analyzed to noninvasively determine the saturation of oxygen within the patient's blood. By virtue of the non-adhesive connection between the probe and the finger, decoupling the optical path between the source and detector is minimized in the event that the patient moves his finger during testing. The optical source and optical detector also are separable from the finger cot such that the optical sensor may be reused with another finger cot. | What is claimed is: 1. 1. A sensor probe for analyzing at least one characteristic of tissue, comprising: a sensor including at least one source of electromagnetic energy and at least one detector of electromagnetic energy; a carrier supporting said sensor and having a body which is sufficiently flexible to at least partially surround a portion of the tissue, said sensor source and said sensor detector being arranged on said carrier relative to each other so as to transmit said electromagnetic energy between each other and through the tissue with said carrier positioned on the portion of tissue; and a generally elastic sheath having a first end and a second end, said first end being coupled to said carrier and said second end having a generally tubular shape which is rolled upon itself through at least two revolutions in a first position, said second end adapted to be unrolled from said first position through at least two revolutions toward and over said carrier to a second position in which said sheath surrounds at least a portion of said carrier with the carrier positioned over the portion of tissues. 2. 2. The sensor probe of claim 1, wherein said sensor source and said sensor detector are arranged on the carrier so as to be generally opposite each other with said carrier positioned on the portion of tissue to transmit said electromagnetic signal directly through the tissue. 3. 3. The sensor probe of claim 1, wherein said first end includes an arcuately shaped surface configured to receive a portion of said tissue. 4. 4. The sensor probe of claim 1, wherein said sensor source is an optical source and said sensor detector is an optical detector. 5. 5. The sensor probe of claim 4, wherein said electromagnetic energy emitted by said optical source has wavelengths corresponding to both red and infrared light. 6. 6. The sensor probe of claim 1, wherein said sensor source and said sensor detector are positioned within said carrier so as to be recessed from a medial surface of said carrier which contacts the portion of the tissue. 7. 7. The sensor probe of claim 1, wherein said sheath is formed of a material which is opaque to at least some wavelengths of electromagnetic energy. 8. 8. The sensor probe of claim 7, wherein said sheath is formed of a material opaque to at least red and infrared wavelengths of light. 9. 9. A sensor probe for analyzing at least one characteristic of tissue, comprising: a sensor including at least one source of electromagnetic energy and at least one detector of electromagnetic energy; a carrier supporting said sensor and having a body which is sufficiently flexible to at least partially surround a portion of the tissue, said sensor source and said sensor detector being arranged on said carrier relative to each other so as to transmit said electromagnetic energy between each other and through the tissue with said carrier positioned on the portion of tissue; and a generally elastic sheath having a fi... | Masimo Corporation | A61B005/00
US06377829 | B1 | 2002-04-23 | Resposable pulse oximetry sensor | 1999-12-09 | A pulse oximeter sensor has both a reusable and a disposable portion. The reusable portion of the sensor preserves the relatively long-lived and costly emitter, detector and connector components. The disposable portion of the sensor is the relatively inexpensive adhesive tape component that is used to secure the sensor to a measurement site, typically a patient's finger or toe. The disposable portion of the sensor is removably attached to the reusable portion in a manner that allows the disposable portion to be readily replaced when the adhesive is expended or the tape becomes soiled or excessively worn. The disposable portion may also contain an information element useful for sensor identification or for security purposes to insure patient safety. A conductive element that allows a pulse oximeter monitor to read the information element is located on the disposable portion in such a way that continuity is broken when the adhesive tape become torn, such as upon removal from the measurement site. | What is claimed is: 1. A pulse oximetry sensor comprising:a reusable portion comprising an emitter configured to transmit light through tissue, a detector configured to receive light from tissue, a first contact, an external connector configured to attach to a monitor, and electrical circuitry configured to provide electrical communications to and from the external connector, the emitter, the detector and the first contact; and a disposable portion configured to attach the reusable portion to the tissue, the disposable portion comprising an information element; a breakable conductor, and a second contact electrically connecting the information element and the breakable conductor, the second contact configured to create an electrical connection to the first contact when the disposable portion is combined with the reusable portion. 2. A resposable sensor for noninvasively measuring a physiological parameter in tissue, the resposable sensor comprising:a reusable portion comprising an emitter and a detector; and a disposable portion comprising at least one of an information element and a conductor electrically connected to the reusable portion, wherein the disposable portion is configured to secure the reusable portion to a measurement site. 3. The resposable sensor according to claim 2, wherein the disposable portion is removably attached to the reusable portion with adhesive. 4. A method of providing disposable oximeter sensor elements, the method comprising:forming a disposable housing configured to receive a reusable electronic circuit; and forming a conductor trace within the disposable housing, the conductor trace configured to cause an electrical disconnect when the disposable housing is damaged, overused, or repeatedly attached. 5. A method of providing reusable oximeter sensor elements, the method comprising forming a reusable electronic circuit comprising an emitter and a detector, the reusable electronic circuit being configured to electrically connect with electronic components of a disposable housing and to employ the disposable housing for attachment to a measurement site. 6. A method of reusing costly circuitry of a sensor while reducing patient cross-contamination, the method comprising:creating a sensor through combining reusable electronic circuitry comprising an emitter and a detector, with a first disposable material such that an electrical connection is made between the reusable electronic circuitry and electronic components associated with the first disposable material; attaching the sensor to a measurement site; removing the sensor; separating the reusable electronic circuitry from the first disposable material; and recombining the reusable electronic circuitry with a second disposable material. 7. The method according to claim 6, wherein the step of creating a sensor includes electrically connecting a conductor employed in the first disposable material to the reusable electronic circuitry, wherein the conductor is ... | Masimo Corporation | A61B005/00
US06371921 | B1 | 2002-04-16 | System and method of determining whether to recalibrate a blood pressure monitor | 1999-11-01 | A monitor for determining a patient's physiological parameter includes a calibration device configured to provide a calibration signal representative of the patient's physiological parameter. An exciter is positioned over a blood vessel of the patient for inducing a transmitted exciter waveform into the patient. A noninvasive sensor is positioned over the blood vessel, where the noninvasive sensor is configured to sense a hemoparameter and to generate a noninvasive sensor signal representative of the hemoparameter containing a component of a received exciter waveform. In this context, a hemoparameter is defined as any physiological parameter related to vessel blood such as pressure, flow, volume, velocity, blood vessel wall motion, blood vessel wall position and other related parameters. A processor is configured to determine a relationship between a property of the received exciter waveform and a property of the physiological parameter. The processor is connected to receive the calibration signal and the noninvasive sensor signal, and the processor is configured to process the calibration signal and the noninvasive sensor signal to determine the physiological parameter. In the preferred embodiment, the physiological parameter measured is blood pressure, however, the present invention can also be used to analyze and track other physiological parameters such as vascular wall compliance, strength of ventricular contractions, vascular resistance, fluid volume, cardiac output, myocardial contractility and other related parameters. | What is claimed is: 1. A noninvasive blood pressure monitor, comprising:an input calibration signal from a calibration device configured to provide an accurate representation of the blood pressure of a patient; an input noninvasive sensor signal from a sensor configured to detect one or more attributes of a perturbation of an artery of the patient; and a processor which determines when to employ the input calibration signal to recalibrate one or more of a plurality of parameters, wherein the processor uses the plurality of parameters and the input noninvasive sensor signal to continuously calculate the blood pressure of the patient, wherein the one or more parameters comprise a combination of values of a pressure-volume relationship and a trigger parameter. 2. The noninvasive blood pressure monitor of claim 1, wherein the trigger parameter comprises a dispersion parameter. 3. The noninvasive blood pressure monitor of claim 1, wherein the trigger parameter comprises an attenuation parameter. 4. A monitor for determining a physiological parameter of a patient comprising:a calibration device configured to provide a calibration signal representative of one of a patient's physiological parameters; an exciter adapted to be positioned over a blood vessel of the patient and configured to induce a transmitted exciter waveform into the patient; a noninvasive sensor adapted to be positioned over said blood vessel and configured to sense a hemoparameter and to generate a noninvasive sensor signal representative of said hemoparameter containing a component of a received exciter waveform; a processor configured to determine a relationship between a property of said received exciter waveform and a property of said physiological parameter; wherein said processor includes a filter configured to separate a signal exciter waveform component of said received exciter waveform from at least one other component of said received exciter waveform; wherein said processor is connected to receive said calibration signal and said noninvasive sensor signal and is configured to determine said physiological parameter based at least in part on said calibration signal, said signal exciter waveform component, and said relationship; wherein said processor is configured to determine the validity of said calibration signal and to initiate a calibration when said calibration signal is not valid; wherein said processor employs an Internal Consistency Analysis (ICA) technique to determine when said calibration signal is not valid; and wherein said ICA technique includes determining a plurality of parameters and comparing the parameters over time to a predetermined threshold to determine when said calibration signal is not valid. 5. A monitor for determining a physiological parameter of a patient comprising:a calibration device configured to provide a calibration signal representative of one of a patient's physiological parameters; an exciter adapted to be positioned over a blood... | Masimo Corporation | A61B005/00
US20110208015 | A1 | 2011-08-25 | WIRELESS PATIENT MONITORING SYSTEM | 2011-01-20 | A device for obtaining physiological information of a medical patient can include a blood pressure device that can be coupled to a medical patient and a wireless transceiver electrically coupled with the blood pressure device. The wireless transceiver can wirelessly transmit blood pressure data received by the blood pressure device and physiological data received from one or more physiological sensors coupled to the blood pressure device. | 1. A patient monitoring system, the system comprising: a first sensor configured to be coupled with a patient and to obtain first physiological information from the patient, the first physiological information reflecting a first physiological parameter of the patient;a second sensor configured to be coupled with the patient, the second sensor being a different type of sensor than the first sensor, the second sensor further configured to obtain second physiological information from the patient, the second physiological information reflecting a second physiological parameter of the patient;a cable hub configured to electrically couple the first and second sensors with a blood pressure cuff, the blood pressure cuff comprising a processor configured to receive the first and second physiological information from the first and second sensors; andthe cable hub configured to selectively couple one or more additional physiological sensors with the blood pressure cuff. 2. The patient monitoring system of claim 1, wherein the one or more additional physiological sensors comprises a brain sensor. 3. The patient monitoring system of claim 2, wherein the brain sensor comprises one or more of the following: an optical sensor and an electroencephalography (EEG) sensor. 4. The patient monitoring system of claim 1, wherein the first sensor comprises an electrocardiograph (ECG) sensor. 5. The patient monitoring system of claim 1, wherein the first sensor comprises an acoustic sensor. 6. The patient monitoring system of claim 1, wherein the first sensor is an ear optical sensor and the second sensor is an acoustic respiratory sensor. 7. A patient monitoring device comprising: a cable assembly configured to be coupled with a plurality of physiological sensors, the cable assembly comprising: a cable hub coupled with the first cable section, the cable hub configured to selectively couple with one or more of the plurality of physiological sensors operative to obtain physiological information from the patient, anda cable configured to couple to the cable hub and to a patient-worn device, the patient-worn device configured to communicate the physiological information to a physiological monitor. 8. The patient monitoring device of claim 7, wherein the cable hub is configured to enable the physiological sensors to be selectively connected and disconnected in response to different monitoring needs for the patient. 9. The patient monitoring device of claim 7, wherein the patient-worn device is connected to the physiological monitor with a single monitor cable. 10. The patient monitoring device of claim 7, wherein the patient-worn device is a wireless device configured to communicate the physiological information to the physiological monitor. 11. The patient monitoring device of claim 10, wherein the wireless device is configured to be coupled with a blood pressure cuff. 12. The patient monitoring device of claim 7, wherein the cable hub is configured to couple with... | MASIMO CORPORATION | A61B005/00
US06939305 | B2 | 2005-09-06 | Rapid non-invasive blood pressure measuring device | 2003-10-14 | A measurement device for generating an arterial volume-indicative signal includes an exciter and a detector. The exciter is adapted to receive an oscillating signal and generate a pressure wave based at least in part on the oscillating signal on the artery at a measurement site on a patient. The pressure wave includes a frequency. The detector is placed sufficiently near the measurement site to detect a volumetric signal indicative of arterial volume of the patient. | 1. A measurement device for generating an arterial volume indicative signal, the measurement device comprising: an exciter adapted to receive an oscillating signal and generate a pressure wave based at least in part on the oscillating signal on the artery at a measurement site on a patient, wherein the pressure wave comprises a frequency; and a detector placed sufficiently near the measurement site to detect a volumetric signal indicative of arterial volume of the patient, wherein the volumetric signal comprises an amplitude, and wherein the measurement device is connected to a processor, which determines when the amplitude of the volumetric signal is greatest, thereby determining when transmural pressure is about zero. 2. The measurement device of claim 1, further comprising an oscillator adapted to generate the oscillating signal. 3. The measurement device of claim 1, wherein the measurement device is in communication with a processor. 4. The measurement device of claim 1, wherein the frequency is about 40 Hz. 5. The measurement device of claim 1, wherein the measurement device is in communication with an external pressure application device and the detector comprises a pressure transducer. 6. The measurement device of claim 1, wherein the detector comprises a plethysmograph. 7. The measurement device of claim 1, wherein the exciter comprises an audio transducer. 8. A method of determining the blood pressure of a patient from an arterial volume indicative signal, the method comprising: inducing a high-frequency pressure wave onto an artery detecting a signal indicative of arterial volume, wherein the signal includes a high-frequency component from the pressure wave; filtering low-frequency components from the signal, thereby providing a filtered signal, wherein the filtered signal comprises an amplitude; and determining when the amplitude of the filtered signal is greatest, thereby determining when transmural pressure is about zero. 9. The method of claim 8, wherein the filtering is performed digitally. 10. The method of claim 8, wherein the signal is detected with a plethysmograph. 11. The method of claim 8, further comprising changing the pressure induced onto the artery by an external pressure application device to determine systolic and diastolic blood pressure. 12. The method of claim 8, further comprising changing the pressure induced onto the artery by an external pressure application device to ensure the pressure induced is between systolic and diastolic blood pressure. 13. A measurement device for determining the blood pressure of a patient by finding a time when transmural pressure is approximately equal to zero, the measurement device comprising: a device, which perturbs at least one of pressure and volume of an artery of a patient; and a pressure transducer placed sufficiently near a measurement site to detect a signal indicative of an oscillation response when the device perturbs the at least one of pressure and volum... | Masimo Corporation | A61B005/00
USRE038492 | E1 | 2004-04-06 | Signal processing apparatus and method | 2002-03-11 | A signal processor which acquires a first signal, including a first desired signal portion and a first undesired signal portion, and a second signal, including a second desired signal portion and a second undesired signal portion, wherein the first and second desired signal portions are correlated. The signals may be acquired by propagating energy through a medium and measuring an attenuated signal after transmission or reflection. Alternatively, the signals may be acquired by measuring energy generated by the medium. A processor generates a noise reference signal which is a combination of only the undesired signal portions and is correlated to both the first and second undesired signal portions. The noise reference signal is then used to remove the undesired portion of each of the first and second measured signals via an adaptive noise canceler, preferably of the joint process estimator type. The processor may be employed in conjunction with an adaptive noise canceler in physiological monitors wherein the know properties of energy attenuation through a medium are used to determine physiological characteristics of the medium. Many physiological conditions, such as the pulse of a patient or the concentration of a constituent in a medium, can be determined from the desired portion of the signal after undesired signal portions, such as those caused by erratic motion, are removed. | What is claimed is: 1. A method of determining an indication of blood oxygen saturation comprising the steps of:transmitting light of at least first and second wavelengths through body tissue carrying blood to a light-sensitive detector to generate first and second measured intensity signals; filtering at least one of said first and second intensity signals with an adaptive canceler to provide at least one output signal; and calculating oxygen saturation based upon said at least one output signal. 2. The method of claim 1, wherein said step of transmitting light comprises the steps of transmitting a first wavelength in the red wavelength range and a second wavelength in the infrared wavelength range. 3. The method of claim 2, wherein said first and said second signals have at least a desired physiological component and an artifact component. 4. The method of claim 3, wherein said first and second wavelengths are selected based on light absorption characteristics of the physiologic medium, such that a substantially linear relationship exists between the desired physiologic components of said first and second measured signals. 5. The method of claim 1, further comprising the step of converting said first and second intensity signals to a digital representation of said first and second intensity signals, and wherein said step of filtering at least one of said first and second intensity signals with said adaptive canceler comprising filtering said digital representation. 6. The method of claim 1, further comprising the step of filtering said first and second signals with a predetermined filter prior to said filtering at least one of said first and second intensity signals with an adaptive canceler. 7. The method of claim 6, further comprising the step of converting said first and second intensity signals to a digital representation of said first and second intensity signals, and wherein said step of filtering at least one of said first and second intensity signals with an adaptive canceler comprises filtering said digital representation. 8. The method of claim 6, further comprising the step of displaying said oxygen saturation on a display. 9. The method of claim 1, further comprising the step of displaying said oxygen saturation on a display. 10. The method of claim 1, wherein said step of filtering at least one of said first and second intensity signals with an adaptive canceler comprises the steps of:multiplying at least one of said first and second intensity signals by a predetermined constant and subtracting the result from the other of said first and second intensity signals to provide a reference signal; and filtering at least one of said first and second intensity signals based upon said reference signal. 11. The method of claim 5, wherein said step of filtering at least one of said first and second intensity signals with an adaptive canceler comprises the steps of:multiplying at least one of the digital representations of said ... | Masimo Corporation | A61B005/00 A61B005/02
US20120165629 | A1 | 2012-06-28 | SYSTEMS AND METHODS OF MONITORING A PATIENT THROUGH FREQUENCY-DOMAIN PHOTO MIGRATION SPECTROSCOPY | 2011-09-29 | FDPM processing provides an amplitude signal and a phase signal at a modulation frequency to improve measurement fidelity during measurement of one or more blood parameters. In an embodiment, a light source modulates light at a modulation frequency around 200 MHz to produce an amplitude and phase plethysmograph, usable to access clinical test data. | 1. A system for determining an output measurement of a physiological parameter of a monitored patient, the system comprising: a sensor including a light source modulated at a modulation frequency above about 100 MHz and a detector outputting a signal responsive to light from said source after attenuation by body tissue;a processor receiving a signal responsive to said detector output signal, processing said signal to determine plethysmograph amplitude data and non-zero plethysmograph phase data, and combining said amplitude and phase data to determine an output measurement of said physiological parameter; andoutputting said measurement. 2. The system of claim 1, wherein said processing includes normalizing and band-pass filtering said amplitude data. 3. The system of claim 1, wherein said processing includes band-pass filtering said phase data. 4. The system of claim 1, wherein said processing includes averaging each of said amplitude and phase data. 5. The system of claim 4, wherein said processing includes outputting for display or forwarding to other monitoring devices photoplethysmographs of said amplitude and phase data. 6. A signal processor of a patient monitor, said processor configured to drive a light source at a modulated frequency, to receive a signal indicative of absorption and scattering of body tissue, to process said signal to have an amplitude component and a phase component; combining said amplitude component and said phase component to improve a measurement value. 7. The processor of claim 6, wherein said modulated frequency comprises between about 100 MHz and about 300 MHz. 8. The processor of claim 6, wherein said modulated frequency comprises around about 200 MHz. 9. A method of determining oxygen saturation of a monitored patient, the method comprising: modulating a light source at a modulation frequency between about 100 MHz and 300 MHz;receiving a signal from a light detector configured to detected light from said source attenuated by at least pulsing blood of said monitored patient; andprocessing said signal with a signal processor of an instrument to substantially reduce a dependency of an amplitude response of said signal on an intensity of said source or on a frequency response of said instrument and to substantially reduce a dependency of a phase of said signal on said frequency response of said instrument, said processing additionally includes determining output measurements for said oxygen saturation based on at least said amplitude and said frequency response and outputting said measurements. 10. The method of claim 9, wherein said modulation frequency comprises about 200 MHz. 11. The method of claim 9, wherein said processing includes normalizing and band-pass filtering said amplitude response. 12. The method of claim 9, wherein said processing includes band-pass filtering said phase response. 13. The method of claim 9, wherein said processing includes averaging each of said amplitude and phase respo... | - | A61B005/1455 A61B006/00
US09649054 | B2 | 2017-05-16 | Blood pressure measurement method | 2011-08-25 | A blood pressure measurement system that non-invasively determines an individual's blood pressure can include a noninvasive blood pressure sensor having an optical sensor and a motion sensor. The optical sensor can provide a photoplethysmograph signal obtained from a patient to a processor. The motion sensor can provide a motion signal to the processor responsive to motion of the patient. In one embodiment, the processor calculates or estimates the blood pressure of the patient based on the photoplethysmograph signal and the motion signal. Advantageously, the system can obtain this blood pressure measurement without an occlusive cuff, thereby reducing patient discomfort. In other implementations, the processor calculates a blood pressure-related parameter from the photoplethysmograph and motion signal. The processor can occasionally trigger an occlusive cuff measurement as this parameter changes, thereby reducing the frequency of occlusive cuff measurements. | 1. A method of measuring blood pressure, the method comprising: obtaining a baseline photoplethysmograph signal from an optical sensor coupled to a measurement site of the patient before a deliberate movement of the measurement site;obtaining a motion induced photoplethysmograph signal from the optical sensor coupled with the patient at the measurement site that is in motion;obtaining a motion signal from a motion sensor coupled with the measurement site;estimating a motion component of the motion induced photoplethysmograph signal responsive to the deliberate movement based at least on the motion signal and the baseline photoplethysmograph signal;normalizing the motion portion with respect to acceleration and perfusion to generate an output normalized signal;supplying the output normalized signal into a cuff trigger module to determine whether the output normalized signal exceeds a threshold;generating a triggering signal to a blood pressure cuff based on the output normalized signal exceeding the threshold;controlling an operation of the blood pressure cuff in response to the triggering signal; andcalculating, by a hardware processor, a blood pressure based on the normalized motion portion instead of deriving the blood pressure from an estimated plethysmograph portion of the motion induced photoplethysmograph signal and based on the operation of the blood pressure cuff. 2. The method of claim 1, wherein the motion sensor comprises an accelerometer. 3. The method of claim 1, further comprising inducing the motion at the measurement site with a motion inducer. 4. The method of claim 3, wherein the motion inducer comprises a motor. 5. The method of claim 1, further comprising one or more basis functions to values of the motion portion prior to normalizing the motion portion. 6. The method of claim 5, further comprising determining weights associated with the one or more basis functions based on a measurement from the blood pressure cuff. 7. The method of claim 6, where the one or more basis functions comprise both linear and non-linear functions. | CERCACOR LABORATORIES, INC. | A61B005/02 A61B005/1455 A61B005/021 A61B005/022 A61B005/145 A61B005/00
US06606511 | B1 | 2003-08-12 | Pulse oximetry pulse indicator | 2000-01-06 | An intelligent, rule-based processor provides a pulse indicator designating the occurrence of each pulse in a pulse oximeter-derived photo-plethysmograph waveform. When there is relatively no distortion corrupting the plethysmograph signal, the processor analyzes the shape of the pulses in the waveform to determine where in the waveform to generate the pulse indication. When distortion is present, looser waveform criteria are used to determine if pulses are present. If pulses are present, the pulse indication is based upon an averaged pulse rate. If no pulses are present, no indication occurs. The pulse indicator provides a trigger and amplitude output. The trigger output is used to initiate an audible tone “beep” or a visual pulse indication on a display, such as a vertical spike on a horizontal trace or a corresponding indication on a bar display. The amplitude output is used to indicate data integrity and corresponding confidence in the computed values of saturation and pulse rate. The amplitude output can vary a characteristic of the pulse indicator, such as beep volume or frequency or the height of the visual display spike. | What is claimed is: 1. A processing apparatus having as an input a plethysmograph waveform, said waveform comprising a plurality of pulses, said apparatus generating a trigger synchronous with the occurrence of said pulses, said apparatus comprising:a waveform analyzer in communication with said waveform and responsive to the shape of said pulses, wherein the waveform analyzer derives a measure of distortion in said waveform that is indicative of a quality of said waveform; and a decision element conditionally responsive to said measure of distortion derived by said waveform analyzer to provide said trigger. 2. The processing apparatus of claim 1 further comprising a pulse rate input, wherein said decision element is conditionally responsive to said pulse rate input to provide said trigger. 3. The processing apparatus of claim 2 wherein said decision element is responsive to said measure of distortion when said measure of distortion indicates that said waveform is substantially undistorted and is responsive to said pulse rate when said waveform is substantially distorted. 4. The processing apparatus of claim 1 wherein said trigger is used to generate an audible indicator of pulse occurrence. 5. The processing apparatus of claim 1 wherein said trigger is used to generate a visual indicator of pulse occurrence. 6. The processing apparatus of claim 5 wherein said visual indicator also incorporates an indication of data integrity. 7. A method of indicating a pulse in a plethysmograph waveform comprising the steps of:deriving a measure of distortion in said waveform; wherein said measure of distortion is indicative of a quality of said waveform; establishing a trigger criterion dependent on said measure; determining whether said trigger criterion is satisfied to provide a trigger; and generating a pulse indication upon occurrence of said trigger. 8. The method of claim 7 wherein said deriving step comprises the steps of:computing a first value related to integrity of said waveform; computing a second value related to the recognizable pulses in said waveform; and combining said first value and said second value to derive said measure. 9. The method of claim 7 wherein said trigger criterion is based on a waveform shape. 10. The method of claim 7 wherein said trigger criterion is based on a pulse rate. 11. An apparatus for indicating the occurrence of pulses in a plethysmograph waveform comprising:a waveform analyzer means for recognizing a physiological pulse in said waveform; a detector means for determining a measure of distortion in said waveform, wherein said measure of distortion is indicative of a quality of said waveform; a decision means for triggering a pulse indicator based on at least one of said physiological pulse and a pulse rate depending on said measure. | Masimo Corporation | A61B005/00
US06760607 | B2 | 2004-07-06 | Ribbon cable substrate pulse oximetry sensor | 2001-12-20 | A pulse oximetry sensor is constructed using ribbon cable as a substrate for component mounting and interconnection as well as for forming a patient cable connector. The ribbon cable is constructed of multiple conductors spaced apart within an insulation layer and is advantageously cut to length to form a substrate for a particular type of sensor, such as a neonatal, pediatric or adult sensor. A detector is attached to a pair of conductors at a component end of the substrate, after insulation is stripped from the conductor tips. Another pair of conductors is cut to a length between the substrate ends. An emitter is attached to the shortened conductors after insulation is stripped from the conductor tips. Insulation is also stripped from the conductor tips at a connector end of the substrate. Pins are attached to each of these tips, and the pins are used to form a patient cable connector. The assembled substrate is mounted to an adhesive tape that is configured to removably attach the sensor to a patient so that the emitter transmits light into a tissue portion of the patient and the detector correspondingly receives emitted light that is not absorbed by the tissue. The ribbon cable may have one or more conductive layers with embedded conductors for electrical noise shielding, particularly at the detector. | What is claimed is: 1. A physiological sensor comprising:a ribbon cable having a plurality of conductors extending within an insulation layer between a first end and a second end; a detector mounted to ones of said plurality of conductors of said ribbon cable, thereby electrically connecting to at least a first pair of said conductors; an emitter mounted to others of said plurality of conductors of said ribbon cable and electrically connected to at least a second pair of said conductors, at least one of said detector and said emitter being mounted proximate said first end; a connector mounted to said ribbon cable proximate said second end; and a retainer mounted to said ribbon cable and configured to removably attach said ribbon cable to tissue so that said emitter may transmit light into a tissue sample and said detector may receive light from said tissue sample. 2. The physiological sensor according to claim 1 wherein said detector is mounted to said ribbon cable proximate said first end and said emitter is mounted to said ribbon cable between said first and second ends, said ribbon cable being foldable around a tissue portion of a patient so that said emitter opposes said detector on either side of said tissue portion. 3. The physiological sensor according to claim 1 wherein said connector comprises:a plurality of pins provided to said second end of said conductors, said insulation being stripped from the end portions at said second end; and an encapsulant disposed around a portion of said pins and said second end so as to form a housing portion of said connector. 4. The physiological sensor according to claim 1 wherein said connector comprises:a plurality of pins provided to said second end portions of said conductors, said insulation being stripped from the end portions at said second end; and a welded connector shell disposed around a portion of said pins and said second end so as to form a housing portion of said connector. 5. The physiological sensor according to claim 1 wherein said ribbon cable comprises a first conductive layer shielding said first pair of conductors, said first conductive layer having a first embedded conductor extending to said connector. 6. The physiological sensor according to claim 5 further comprising a detector shield disposed around said detector and electrically connected to said first embedded conductor. 7. The physiological sensor according to claim 6 further comprising a second conductive layer shielding said first pair and said second pair of conductors, said second conductive layer having a second embedded conductor extending to said connector. 8. A physiological sensor comprising:an emitter means for transmitting light; a detector means for receiving light attenuated by tissue; a connector means for providing external instrument communication; a ribbon cable means for conducting electrical signals between said connector and each of said emitter and said detector without the use of conductors ... | Masimo Corporation | A61B005/00
US06650917 | B2 | 2003-11-18 | Signal processing apparatus | 2001-12-04 | The present invention involves method and apparatus for analyzing two measured signals that are modeled as containing primary and secondary portions. Coefficients relate the two signals according to a model defined in accordance with the present invention. In one embodiment, the present invention involves utilizing a transformation which evaluates a plurality of possible signal coefficients in order to find appropriate coefficients. Alternatively, the present invention involves using statistical functions or Fourier transform and windowing techniques to determine the coefficients relating to two measured signals. Use of this invention is described in particular detail with respect to blood oximetry measurements. | What is claimed is: 1. In a signal processor that receives at least first and second intensity signals resulting from light of first and second wavelengths attenuated by body tissue carrying pulsing blood, each intensity signal containing a primary signal portion and a noise portion, said first and second signals substantially adhering to a predefined signal model, a method comprising:sampling said first and second intensity signals over a period of time; performing a Fourier transform on the intensity signals; and calculating at least two oxygen saturation values from at least a plurality of magnitudes of the Fourier transformed intensity signals for non-zero frequencies; and determining oxygen saturation from at least one of said at least two values consistent with the predefined signal model. 2. A physiological monitor comprising:a detector to provide intensity signals resulting from light of first and second wavelengths attenuated by body tissue carrying pulsing blood, each intensity signal containing a primary signal portion and a secondary signal portion, said intensity signals adhering to a predefined signal model; and a signal processor coupled to said detector, said signal processor receiving said intensity signals, transforming said signals, identifying a plurality of peaks of magnitudes from the transformed signals, and applying a plurality of rules to the peaks of magnitudes in order to calculate at least two estimates for said oxygen saturation. 3. The physiological monitor of claim 2, wherein the plurality of rules comprises applying a threshold operation to the peaks. 4. The physiological monitor of claim 2, wherein the transform comprises a Chirp-Z transform. 5. The physiological monitor of claim 2, wherein the transform comprises a Fourier transform. 6. A physiological monitor comprising:a detector to provide intensity signals resulting from light of first and second wavelengths attenuated by body tissue carrying pulsing blood, each intensity signal containing a primary signal portion and a secondary signal portion, said intensity signals adhering to a predefined signal model; and a signal processor coupled to said detector, said signal processor receiving said intensity signals, Fourier transforming said signals, identifying a plurality of peaks of magnitudes from the Fourier transformed signals, and applying a plurality of rules to the peaks of magnitudes in order to determine an estimate for said oxygen saturation, wherein said signal processor comprises a neural network. 7. A physiological monitor comprising:a detector to provide intensity signals resulting from light of first and second wavelengths attenuated by body tissue carrying pulsing blood, each intensity signal containing a primary signal portion and a secondary signal portion, said intensity signals adhering to a predefined signal model; and a signal processor coupled to said detector, said signal processor receiving said intensity signals, Fourier transf... | Masimo Corporation | A61B005/00
US07328053 | B1 | 2008-02-05 | Signal processing apparatus | 1998-11-17 | The present invention involves method and apparatus for analyzing two measured signals that are modeled as containing primary and secondary portions. Coefficients relate the two signals according to a model defined in accordance with the present invention. In one embodiment, the present invention involves utilizing a transformation which evaluates a plurality of possible signal coefficients in order to find appropriate coefficients. Alternatively, the present invention involves using statistical functions or Fourier transform and windowing techniques to determine the coefficients relating to two measured signals. Use of this invention is described in particular detail with respect to blood oximetry measurements. | 1. A system for the enhancement of physiological signals for the measurement of blood oxygen in a subject, the system comprising:first and second light sources to direct light toward the subject, said first and second light sources producing light of first and second wavelengths, respectively;a light detector positioned to detect said first and second light signals after interaction with the subject and to generate first and second signals indicative of an intensity of said first and second detected light signals, respectively, said first generated signal having a first portion arising from light transmitted from said first source and a second portion arising from a first interference source, said second generated signal having a first portion arising from light transmitted from said second source and a second portion arising from a second interference source;a packet generator to generate a plurality of data packets derived from data comprising said first and second generated signals;wherein said first and second portions of said first and second generated signals and a ratio of said first portion of said first generated signal to said first portion of said second generated signal have a mathematical relationship; anda calculator using said mathematical relationship to generate at least first and second functions from said plurality of data packets, said at least first and second functions having a final solution value indicative of said ratio. 2. The system of claim 1 wherein said ratio is indicative of blood oxygen saturation in the subject, the system further including a look-up table containing data relating said ratio to said blood oxygen saturation. 3. The system of claim 1 wherein at least one of said data packets comprises filtered data from at least one of said first and second generated signals. 4. The system of claim 1 wherein at least one of said data packets comprises a component of at least one of said first and second generated signals with the DC removed. 5. The system of claim 1 wherein at least one of said data packets is derived from a group of signals comprising said first generated signal, filtered data from said first generated signal, said second generated signal, filtered data from said second generated signal, and filtered data from a combination of said first and second generated signals. 6. The system of claim 1 wherein said mathematical relationship has the following form: −R1(ti)+(ra+rv)R12(ti)−rarvR2(ti)=0where ra is said ratio, i=1 to 2 for said first and second data packets, respectively, R1(ti) is the energy of said first generated signal in the ith data packet, R2(ti) is the energy of said second generated signal in the ith data packet, R12(ti) is the correlation between said first and second generated signals in the ith data packet, and rv represents a ratio variable of a portion of said first generated signal to a corresponding portion of said second generated signal. 7. The system of claim 6 wherein sai... | Masimo Corporation | A61B005/00
US07962188 | B2 | 2011-06-14 | Robust alarm system | 2006-10-12 | A robust alarm system has an alarm controller adapted to input an alarm trigger and to generate at least one alarm drive signal in response. Alarm subsystems input the alarm drive signal and activate one or more of multiple alarms accordingly. A subsystem function signal provides feedback to the alarm controller as to alarm subsystem integrity. A malfunction indicator is output from the alarm controller in response to a failure within the alarm subsystems. | 1. A method of providing audio or visual alarms for a patient monitor, said method executed on one or more processors of said patient monitor to provide patient monitoring functionality including determining measurements for one or more physiological parameters of a patient and when desired, alerting one or more caregivers that said measurements meet one or more predetermined conditions, said method comprising: outputting a drive signal configured to cause a light source of a noninvasive sensor to emit optical radiation having at least two wavelengths into a tissue site of said patient;receiving a sensor signal from said sensor, said sensor signal responsive to attenuation of said optical radiation by said tissue site;electronically determining a physiological parameter measurement responsive to said sensor signal;generating an alarm trigger responsive to said physiological parameter measurement being beyond a preset limit of said physiological parameter;determining an availability of a first alarm, said determining comprising monitoring an alarm drive circuit associated with said first alarm to verify said circuit's integrity; andactivating a second alarm in response to said trigger and a determination that said first alarm is unavailable. 2. The method according to claim 1 wherein said determining comprises monitoring an alarm transducer associated with said first alarm to verify said transducer's integrity. 3. A method of providing audio or visual alarms for a patient monitor, said method executed on one or more processors of said patient monitor to provide patient monitoring functionality including determining measurements for one or more physiological parameters of a patient and when desired, alerting one or more caregivers that said measurements meet one or more predetermined conditions, said comprising: outputting a drive signal configured to cause a light source of a noninvasive sensor to emit optical radiation having at least two wavelengths into a tissue site of said patient;receiving a sensor signal from said sensor, said sensor signal responsive to attenuation of said optical radiation by said tissue site;electronically determining a physiological parameter measurement responsive to said sensor signal;generating an alarm trigger responsive to said physiological parameter measurement being beyond a preset limit of said physiological parameter;determining an availability of a first alarm;activating a second alarm in response to said trigger and a determination that said first alarm is unavailable;distributing at least said a first alarms to a portable instrument; anddistributing at least said second alarms to a docking station adapted to mechanically and electrically interface with said portable instrument. 4. A patient monitor configured to monitor one or more physiological parameters of a patient to alert one or more caregivers when said monitored parameters meet predetermined conditions and configured to include a portable housing... | Masimo Corporation | A61B005/1455
US08046042 | B2 | 2011-10-25 | Signal processing apparatus | 2007-06-21 | The present disclosure describes a method and an apparatus for analyzing measured signals using various processing techniques. In certain embodiments, the measured signals are physiological signals. In certain embodiments, the measurements relate to blood constituent measurements including blood oxygen saturation. | 1. A pulse oximetry system comprising: an optical probe including light emitting elements and a light detecting element, said light detecting element configured to detect light emitted from the light emitting elements and attenuated by tissue of a patient, the light detector further configured to output a signal, the signal including a plurality of intensity signals indicative of the detected attenuated light, said signal comprising signal portions and noise portions; anda patient monitor comprising: a sensor port communicating with said optical probe to receive said signal; anda signal processor configured to determine an indication of correlation between at least two of the plurality of intensity signals and, based on the indication of correlation, determine whether to include one or more of the plurality of intensity signals in a determination of a physiological parameter, the signal processor further configured to execute a closed loop adaptive process using said intensity signals to determine an indication of a physiological parameter. 2. The pulse oximetry system of claim 1, wherein the adaptive process comprises one or more of a least squares algorithm and a least squares lattice. 3. The patient monitor of claim 1, wherein the processor disqualifies the at least two intensity signals when the indication of correlation is below the threshold. 4. A method of determining a physiological parameter of a patient using a pulse oximetry system, the method comprising: communicating a plurality of light emitter drive signals to a noninvasive optical sensor comprising light emitters capable of producing light of at least two wavelengths;receiving a signal indicative of light attenuated by tissue of a patient, the signal including a plurality of intensity signals attenuated by tissue of a patient;determining an indication of correlation between the intensity signals for the at least two wavelengths; andbased on the indication of correlation, determining a reliability of the intensity signals for use in a determination of a physiological characteristic of pulsing bloodclosed loop adaptive processing the received signal to provide at least one output signal; andcalculating a physiological parameter based upon the at least one output signal and the reliability. 5. The method of claim 4, further comprising converting the received signal to a digital representation, prior to the processing. 6. The method of claim 4, wherein the received signal comprises at least a desired portion and a noise portion. 7. The method of claim 6, wherein the noise portion is caused at least in part by motion of a patient. 8. The method of claim 6, wherein the noise portion is uncorrelated to the desired portion. 9. The method of claim 8, wherein the processing reduces the noise portion. 10. The method of claim 6, wherein the noise portion is erratic. 11. The method of claim 6, wherein the processing reduces the noise portion. 12. The method of claim 11, wherein the ... | MASIMO Corporation | A61B005/1455
US07894868 | B2 | 2011-02-22 | Physiological monitor | 2006-05-05 | A patient monitor has multiple sensors adapted to attach to tissue sites of a living subject. The sensors generate sensor signals that are responsive to at least two wavelengths of optical radiation after attenuation by pulsatile blood within the tissue sites. A patient monitor uses the signals to determine if there is a heart abnormality. | 1. A physiological monitor comprising: interface componentry in communication with at least two sensors each adapted to be positioned at one of at least two peripheral tissue sites, said interface componentry having outputs corresponding to signals received from each of the at least two sensors and responsive to light transmitted through a corresponding one of said sites; andat least one signal processor in communication with said interface componentry outputs, said at least one signal processor receiving the outputs from the interface componentry and determining an indication of oxygen saturation values from said sites in response to the outputs, said at least one signal processor further configured to compare at least one first oxygen saturation value from a first of said at least two sites with at least one second oxygen saturation value from a second of said at least two sites to determine the presence of a heart abnormality. 2. The physiological monitor of claim 1 wherein said oxygen saturation values comprise is arterial oxygen saturation values. 3. The physiological monitor of claim 1, wherein said at least one signal processor is further configured to compare said first oxygen saturation value and said second oxygen saturation value to analyze noise artifact. 4. The physiological monitor of claim 1, wherein said at least one signal processor is further configured to determine said first oxygen saturation value and said second oxygen saturation value through a transform to the frequency domain. 5. The physiological monitor of claim 4, wherein said at least one signal processor is further configured to examine the fundamental frequency and harmonics of a pulse rate of the patient in making the determination of the first oxygen saturation value and the second oxygen saturation value. 6. The physiological monitor of claim 1 wherein said at least one of said outputs from the interface componentry further provides plethysmograph features from said sites, said at least one signal processor further comparing at least one first plethysmograph feature from the first of said at least two sites with a second plethysmograph feature from the second of said at least two sites to determine the presence of the heart abnormality. 7. The physiological monitor of claim 6, wherein said heart abnormality is patent ductus arteriosus. 8. The physiological monitor of claim 1, wherein said at least one signal processor is configured to compare the difference between said first oxygen saturation value and said second oxygen saturation value. 9. The physiological monitor of claim 1, wherein said heart abnormality is a congenital heart defect. 10. The physiological monitor of claim 1, wherein said heart abnormality is a cardiac shunt. 11. The physiological monitor of claim 1, wherein said heart abnormality is persistent pulmonary hypertension. 12. The physiological monitor of claim 1, wherein said heart abnormality is aortic coarctation. 13. The physiolog... | MASIMO Corporation | A61B005/1455
US20130096405 | A1 | 2013-04-18 | FINGERTIP PULSE OXIMETER | 2012-08-10 | The disclosure relates to finger pulse oximetry sensors configurations including, for example, removable sensor sleeves, removable sensor pads, and light blocking configurations. | 1. A physiological sensor comprising: a first shell housing including one of an emitter or detector assembly;a second shell housing including the other of the emitter or detector assembly, the first shell housing including a first side wall and a second sidewall;a sensor chamber, wherein the sensor chamber is a cavity between the first and second shell housings, wherein the cavity is configured to engage a human finger between the first shell housing and the second shell housing;the first shell housing is coupled to the second shell housing such that the first and second housings can be manipulated to increase the size of the sensor chamber to engage a portion of human tissue; andthe first and second side walls are configured to shield the sensor chamber from ambient light regardless of the position of the first housing and second shell housing relative to each other. 2. The sensor of claim 1 further comprising a plastic sleeve having an interior side and an exterior side, wherein the interior side is configured to engage the human finger and the exterior side is configured to engage the sensor chamber. 3. The sensor from claim 1 wherein the pulse oximeter further comprises: a mounting dock, a post, and a base, wherein the post is sized such that it fits within the sensor chamber, the post is configured to emit UV light within the sensor chamber. 4. The sensor of claim 1, wherein the sensor further comprises a processor and a display, the processor configured to determine a physiological measurement based on detected sensor signals and the display configured to display the physiological measurement. 5. The sensor of claim 4, wherein the sensor is a stand alone pulse oximetry monitor. 6. The sensor of claim 5, wherein the sensor further comprises a transceiver configured to transmit measured physiological information. 7. A physiological sensor comprising: a rigid housing having a top portion and a bottom portion, wherein the top portion and the bottom portion are pivotally coupled together, the bottom portion including one of an emitter or detector assembly;a sensor chamber, having a cavity formed between the top portion and the bottom portion of the housing;an upper housing having the other of the emitter or detector assembly configured to engage the top portion;a flexible linkage coupled to the upper housing and the bottom portion;wherein the linkage is configured to elastically deform such that the upper housing can decouple from the top portion of the housing; andwherein the emitter assembly is configured to coupled to the top portion of the housing and shield the sensor from ambient light when coupled to the housing. 8. The sensor of claim 7 further comprising a plastic sleeve having an interior side and an exterior side, wherein the interior side is configured to engage the human finger and the exterior side is configured to engage the sensor chamber. 9. The sensor from claim 7 wherein the pulse oximeter further comprises: a mounting... | MASIMO CORPORATION | A61B005/1455
US07937128 | B2 | 2011-05-03 | Cyanotic infant sensor | 2005-06-30 | A pulse oximetry sensor comprises emitters configured to transmit light having a plurality of wavelengths into a fleshy medium. A detector is responsive to the emitted light after absorption by constituents of pulsatile blood flowing within the medium so as to generate intensity signals. A sensor head has a light absorbing surface adapted to be disposed proximate the medium. The emitters and the detector are disposed proximate the sensor head. A detector window is defined by the sensor head and configured so as to limit the field-of-view of the detector. | 1. A pulse oximetry sensor comprising: a plurality of emitters configured to transmit light having a plurality of wavelengths into a fleshy medium, said emitters are selected from a plurality of matched emitters having a first wavelength intensity over a second wavelength intensity ratio for at least one predetermined DC drive current;at least one detector responsive to said light after absorption by constituents of pulsatile blood flowing within said medium so as to generate a plurality of intensity signals;a sensor head having a light absorbing surface adapted to be disposed proximate said medium, said head including a face head tape and a base head tape,said emitters and said at least one detector disposed between said face head tape and said base head tape of said sensor head; anda detector window defined by said sensor head, said window configured so as to provide a predetermined limit to the field-of-view of said at least one detector during use. 2. The pulse oximetry sensor according to claim 1 wherein said sensor head is configured to attach to a human digit with said light absorbing surface disposed around the periphery of the digit so as to at least partially absorb emitter transmitted light that is scattered out of said digit. 3. The pulse oximetry sensor according to claim 2 wherein a material thickness of said sensor head proximate said detector window limits the field-of-view of said at least one detector. 4. The pulse oximetry sensor according to claim 2 further comprising an O-ring disposed around the periphery of said detector window so as to limit the field-of-view of said at least one detector. 5. A pulse oximetry sensor comprising: a plurality of emitters configured to transmit light having a plurality of wavelengths into a fleshy medium;at least one detector responsive to said light after absorption by constituents of pulsatile blood flowing within said medium so as to generate a plurality of intensity signals, said at least one detector selected from a plurality of matched detectors each having a first wavelength response over a second wavelength response ratio for at least one predetermined DC incident intensity;a sensor head having a light absorbing surface adapted to be disposed proximate said medium, said head including a face head tape and a base head tape,said emitters and said at least one detector disposed between said face head tape and said base head tape of said sensor head; anda detector window defined by said sensor head, said window configured so as to provide a predetermined limit to the field-of-view of said at least one detector during use. 6. An oximetry system comprising: a monitor receiving a sensor signal responsive to light attenuated by body tissue of a monitored patient, the monitor processing said sensor signal to determine measurements for one or physiological parameters of the patient; anda noninvasive sensor outputting said sensor signal, said sensor including a sensor head including a head t... | Masimo Corporation | A61B005/1455
US08498684 | B2 | 2013-07-30 | Sine saturation transform | 2011-03-08 | A transform for determining a physiological measurement is disclosed. The transform determines a basis function index from a physiological signal obtained through a physiological sensor. A basis function waveform is generated based on basis function index. The basis function waveform is then used to determine an optimized basis function waveform. The optimized basis function waveform is used to calculate a physiological measurement. | 1. A method of determining of a physiological parameter of a monitored patient attached to a noninvasive optical sensor, the method including electronically processing signals indicative of attenuation by body tissue of the patient, the method comprising: receiving one or more signals indicative of light attenuated by body tissue of pulsing blood in said monitored patient, said one or more signals usable to determine measurements for one or more physiological parameters of said monitored patient;electronically determining at least one basis function index based on said one or more signals;electronically generating at least one basis function waveform based on said at least one basis function index;electronically optmizing said at least one basis function waveform and said one or more signals to determine an optimized basis function index;electronically generating an optimized basis function waveform based on said optimized basis function index; andelectronically processing said one or more signals and said optimized basis function waveform to determine an output measurement of one or more of said one or more physiological parameters. 2. The method of claim 1, comprising generating one or more sinusoidal waves as the at least one basis function waveform. 3. The method of claim 2, comprising individually canceling the generated sinusoidal waves from said one or more signals. 4. The method of claim 1, wherein said optimizing includes determining a frequency corresponding to the sinusoidal waveform which produces an extrema. 5. The method of claim 4, wherein the extrema comprises a minima. 6. The method of claim 1, comprising sending said output measurement to a display. 7. The method of claim 6, comprising displaying said output measurement. 8. The method of claim 1, wherein said one or more physiological parameters comprises oxygen saturation. 9. The method of claim 1, wherein said at least one basis function corresponds to an estimated pulse rate. 10. The method of claim 1, wherein said at least one basis function waveform comprises two or more basis function waveforms. 11. A signal processing system for determining a physiological parameter of a monitored patient attached to a noninvasive optical sensor, electronically processing signals indicative of attenuation by body tissue of the patient, the system comprising: at least one input configured to receive one or more signals indicative of light attenuated by body tissue of pulsing blood in said monitored patient, said one or more signals usable to determine measurements for one or more physiological parameters of said monitored patient;at least one basis function indicator configured to determine at least one basis function index based on said one or more signals;at least one basis subset generator configured to generate at least one basis function waveform based on said at least one basis function index;at least one optimization calculator configured to optimize said one or more signa... | Masimo Corporation | A61B005/1455 A61B005/024
US06678543 | B2 | 2004-01-13 | Optical probe and positioning wrap | 2001-11-08 | Embodiments of the present disclosure include an oximeter sensor system including a reusable portion including a substantially rigid connector connected to an end of a cable. The substantially rigid connector includes an electronic element housing at least one electronic component of a probe. The system also includes a disposable portion including a flexible wrap comprising a substantially rigid connection port shaped to receive the substantially rigid connector in a releasably securable manner. | What is claimed is: 1. An oximeter sensor system comprising:a cable; a substantially rigid connector connected to an end of the cable, wherein the substantially rigid connector includes an electronic element housing an emitter or a detector of a probe; and a flexible wrap portion comprising an adhesive side in an area of the emitter and the detector, and a substantially rigid connection port shaped to receive the substantially rigid connector in a releasably securable manner, wherein the adhesive side provides proper placement of the emitter and the detector with respect to the measurement site when the flexible wrap portion is applied to a wearer of the probe. 2. The oximeter sensor system of claim 1, wherein the emitter transmits through an aperture in the substantially rigid connector. 3. The oximeter sensor system of claim 1, wherein the flexible wrap portion is disposable. 4. A probe for returning a signal representative of light attenuated by transmission through a measurement site and representative of a physiological parameter, the probe comprising:a cable; a first housing having a first shape, wherein the first housing includes a releasable attachment mechanism and an emitter electrically connected to the cable; a bandage; a second housing attached to the bandage and having a second shape configured to receive the first shape and secure the first housing to the bandage through attachment to the releasable attachment mechanism; and a detector electrically connected to the cable which receives light from the emitter attenuated by transmission through a measurement site, wherein the bandage includes an adhesive portion in an area of the emitter and the detector to position the emitter and the detector over the measurement site. 5. The probe of claim 4, wherein the detector is housed within the bandage. 6. The probe of claim 4, wherein the bandage is disposable. 7. The probe of claim 4, wherein the releasable attachment mechanism of the first housing releasably attaches to the second housing. 8. The probe of claim 4, wherein the first housing comprises a rigid shape. 9. The probe of claim 4, wherein the first housing comprises an aperture through which the emitter transmits light. 10. The probe of claim 4, wherein the second housing comprises a rigid shape. 11. The probe of claim 4, wherein at least one of the first and second housings comprises a plastic material. 12. A method of applying an oximeter probe to a measurement site, the method comprising:providing a rigid connector having an electronic component; providing a rigid connection port including a receptacle, wherein the rigid connection port is attached to a wrap; releasably plugging the rigid connector into the receptacle in a manner which provides proper placement of the electronic component with respect to the wrap; and adhering the wrap in at least an area of the emitter and the detector to a measurement site. 13. The method of claim 12, wherein the electronic c... | Masimo Corporation | A61B005/00
US06813511 | B2 | 2004-11-02 | Low-noise optical probes for reducing ambient noise | 2002-09-27 | An optical probe, which is particularly suited to reduce noise in measurements taken on an easily compressible material, such as a finger, a toe, a forehead, an earlobe, or a lip, measures characteristics of the material. A neonatal and adult disposable embodiment of the probe include adhesive coated surfaces to securely affix the probe onto the patient. In addition, the surface of the probe is specially constructed to reduce the effect of ambient noise. | What is claimed is: 1. disposable optical probe comprising:a disposable adhesive base material; a disposable face material; a circuit assembly, at least a portion of which is fixedly attached above said base material and below said face material, said circuit assembly including an emitter which transmits optical radiation into a medium and a detector receives said optical radiation attenuated by said medium, wherein said base material is adapted to removably attach said circuit assembly to a medium; and a shield, at least a portion of which is positioned above said detector, wherein said shield reduces degradation of said optical radiation attenuated by said medium caused by ambient light. 2. The disposable optical probe according to claim 1, wherein said shield reduces degradation of said optical radiation attenuated by said medium caused by electromagnetic interference. 3. The disposable optical probe according to claim 1, wherein said shield comprises material substantially opaque to ambient light. 4. The disposable optical probe according to claim 1, wherein said shield includes an opaque tape. 5. The disposable optical probe according to claim 1, wherein said shield includes a opaque cover. 6. The disposable optical probe according to claim 1, wherein said shield comprises a metallic shield. 7. The disposable optical probe according to claim 1, wherein said medium comprises tissue of one of an adult patient, a pediatric patient, an infant patient, and a neonatal patient. 8. The disposable optical probe according to claim 7, wherein the tissue comprises one of a nose, a forehead, a digit, a heel, an foot, and an ear. 9. disposable optical probe comprising:an disposable adhesive base material; a disposable face material; a circuit assembly, at least a portion of which is fixedly attached above said base material and below said face material, said circuit assembly including an emitter which transmits optical radiation into a medium and a detector receives said optical radiation attenuated by said medium, wherein said base material is adapted to removably attach said circuit assembly to a medium; and a shield, at least a portion of which is positioned above said detector wherein said shield includes a flange portion and said face material secures at least said flange portion. 10. A disposable optical probe comprising:an disposable adhesive base material; a disposable face material; a circuit assembly, at least a portion of which is fixedly attached above said base material and below said face material, said circuit assembly including an emitter which transmits optical radiation into a medium and a detector receives said optical radiation attenuated by said medium, wherein said base material is adapted to removably attach said circuit assembly to a medium; and a shield, at least a portion of which is positioned above said detector wherein said base material is transparent. 11. A method of shielding a detector of a disposable optica... | Masimo Corporation | A61B005/00
US06206830 | B1 | 2001-03-27 | Signal processing apparatus and method | 1999-11-17 | A signal processor which acquires a first signal, including a first desired signal portion and a first undesired signal portion, and a second signal, including a second desired signal portion and a second undesired signal portion, wherein the first and second desired signal portions are correlated. The signals may be acquired by propagating energy through a sodium and measuring an attenuated signal after transmission or reflection. Alternatively, the signals may be acquired by measuring energy generated by the medium. A processor of the present invention generates a noise reference signal which is a combination of only the undesired signal portions and is correlated to both the first and second undesired signal portions. The noise reference signal is then used to remove the undesired portion of each of the first and second measured signals via an adaptive noise canceler, preferably of the joint process estimator type. The processor of the present invention may be employed in conjunction with an adaptive noise canceler in physiological monitors wherein the known properties of energy attenuation through a medium are used to determine physiological characteristics of the medium. Many physiological conditions, such as the pulse of a patient or the concentration of a constituent in a medium, can be determined from the desired portion of the signal after undesired signal portions, such as those caused by erratic notion, are removed. | What is claimed: 1. A physiological monitoring apparatus comprising:means for acquiring a first signal comprising a first desired signal portion and a first undesired signal portion and a second signal comprising a second desired signal portion and a second undesired signal portion; an adaptive canceler having a reference input for receiving a reference signal and a signal input for receiving said first and said second signals, wherein said adaptive canceler generates an output signal which approximates said first desired signal portion and said second desired portion; and a processor responsive to the output of said adaptive canceler to calculate a physiological parameter. 2. The physiological monitoring apparatus as defined in claim 1 wherein said adaptive noise canceler further comprises a joint process estimator. 3. The physiological monitoring apparatus as defined in claim 2 wherein said joint process estimator further comprises a least-squares lattice predictor in conjunction with a regression filter. 4. A pulse oximeter comprising:at least first and second light emitting devices; at least one light detector configured to receive light attenuated by transmission through a living tissue with arterial pulsing blood, the light detector acquiring a first signal based on the first light emitting device comprising a first desired signal portion and a first undesired signal portion and a second signal based on the second light emitting device comprising a second desired signal portion and a second undesired signal portion; an adaptive filter which filters the first and the second signals through use of an estimate of the first or the second undesired signal portion, wherein the adaptive filter generates an output signal which approximates the first desired signal portion and the second desired signal portion; and a processor responsive to the output of the adaptive filter to calculate oxygen saturation. 5. The pulse oximeter of claim 4, wherein the adaptive filter uses a least squares algorithm. 6. The pulse oximeter of claim 5, wherein the adaptive filter is an adaptive noise canceler. 7. The pulse oximeter of claim 6, wherein the adaptive filter uses a least squares lattice. 8. The pulse oximeter of claim 7, further comprising a display to display the oxygen saturation. 9. A pulse oximeter comprising:at least first and second light emitting devices; at least one light detector configured to receive light attenuated by transmission through a living tissue with arterial blood, the light detector generating a first signal based on the first light emitting device and a second signal based on the second light emitting device; a filter responsive to signals representing the first and second signals to filter the first and the second signals, wherein the filter adjusts its transfer function in response to changes in at least one of the first and the second signals and in response to an evaluation of an error to optimize at least one of a fi... | Masimo Corporation | A61B005/02
US06826419 | B2 | 2004-11-30 | Signal processing apparatus and method | 2002-12-20 | A signal processor which acquires a first signal, including a first desired signal portion and a first undesired signal portion, and a second signal, including a second desired signal portion and a second undesired signal portion, wherein the first and second desired signal portions are correlated. The signals may be acquired by propagating energy through a medium and measuring an attenuated signal after transmission or reflection. Alternatively, the signals may be acquired by measuring energy generated by the medium. A processor of the present invention generates a noise reference signal that is a combination of the undesired signal portions and is correlated to both the first and second undesired signal portions. The noise reference signal is then used to remove the undesired portion of each of the first and second measured signals. The processor of the present invention may be employed in physiological monitors wherein the known properties of energy attenuation through a medium are used to determine physiological characteristics of the medium. Many physiological conditions, such as the pulse of a patient or the concentration of a constituent in a medium, can be determined from the desired portion of the signal after undesired signal portions, such as those caused by erratic motion, are removed. | What is claimed is: 1. A method for physiological monitoring, comprising:acquiring a first signal comprising a first desired signal component and a first noise component and a second signal comprising a second desired signal component and a second noise component; transforming said first and second signals to produce transformed signals wherein at least the first and second desired signal components and the first and second noise components are combined by addition; and removing at least a substantial portion of motion-induced noise from the transformed signals. 2. The method of claim 1 wherein said removing comprises an additive relationship. 3. The method of claim 2 wherein said removing further comprises an adaptive algorithm. 4. A pulse oximeter comprising:at least first and second light emitting devices; at least one light detector configured to receive light attenuated by transmission through body tissue with pulsing blood, the at least one light detector generating a first signal based on light transmitted from the first light emitting device, and a second signal based on light transmitted from the second light emitting device; a signal transformer for transforming at least said first signal to produce a first transformed signal wherein a first desired signal component and a first noise component of said first transformed signal are combined by addition; and at least one processor that processes at least the first transformed desired signal component and first noise component to produce an output signal that approximates the first desired signal component and a second desired signal component, and which computes oxygen saturation, wherein the at least one processor comprises a least squares algorithm. 5. A pulse oximeter comprising:at least first and second light emitting devices; at least one light detector configured to receive light attenuated by transmission through body tissue with pulsing blood, the at least one light detector generating a first signal based on light transmitted from the first light emitting device, and a second signal based on light transmitted from the second light emitting device; a signal transformer for transforming at least said first signal to produce a first transformed signal wherein a first desired signal component and a first noise component of said first transformed signal are combined by addition; and at least one processor that processes at least the first transformed desired signal component and first noise component to produce an output signal that approximates the first desired signal component and a second desired signal component, and which computes oxygen saturation, wherein the at least one processor comprises an adaptive noise canceller. 6. A pulse oximeter comprising:at least first and second light emitting devices; at least one light detector configured to receive light attenuated by transmission through body tissue with pulsing blood, the at least one light detector generating a fir... | Masimo Corporation | A61B005/00
US06157850 | - | 2000-12-05 | Signal processing apparatus | 1997-05-16 | The present invention involves method and apparatus for analyzing two measured signals that are modeled as containing primary and secondary portions. Coefficients relate the two signals according to a model defined in accordance with the present invention. In one embodiment, the present invention involves utilizing a transformation which evaluates a plurality of possible signal coefficients in order to find appropriate coefficients. Alternatively, the present invention involves using statistical functions or Fourier transform and windowing techniques to determine the coefficients relating to two measured signals. Use of this invention is described in particular detail with respect to blood oximetry measurements. | What is claimed is: 1. 1. A method of improving the determination of a physiological parameter based upon physiological signals, said method comprising the steps of: sensing a physiological signal indicative of the physiological parameter, said physiological signal having a desired portion and an undesired portion, said physiological parameter having a predetermined range of possible values; based upon said physiological signal, determining at least two possible indications of said physiological parameter based on at least two alternative calculations for said physiological parameter; and analyzing said at least two possible indications to determine a resulting indication that likely most closely correlates to the physiological parameter. 2. 2. The method of claim 1, wherein said at least two indications comprise at least one calculation based upon a scan of possible values potentially indicative of said physiological parameter, said step of analyzing comprises calculating an energy value of each of said at least two possible indications and selecting an indication based upon the energy value of said indication. 3. 3. The method of claim 2, wherein said selecting an indication comprises selecting an indication with the energy value that is a is a minimum. 4. 4. The method of claim 3, wherein said step of analyzing said at least two possible indications comprises the step of selecting at least one of the indications based on a determination of confidence for the indications. 5. 5. The method of claim 4, wherein said physiological parameter is blood oxygen saturation. 6. 6. The method of claim 4, wherein said physiological parameter is pulse rate. 7. 7. The method of claim 4, wherein the physiological parameter is respiration. 8. 8. The method of claim 2, wherein said selecting an indication comprises selecting an indication with the energy value that is maximum. 9. 9. The method of claim 2, wherein said physiological parameter is blood oxygen saturation and wherein one of said at least two alternative calculations are a calculation based upon said scan of possible values, and a calculation based on a conventional red over infrared ratio. 10. 10. The method of claim 1, wherein said physiological parameter is blood oxygen saturation. 11. 11. The method of claim 1, wherein said physiological parameter is pulse rate. 12. 12. The method of claim 1, further comprising the step of adaptively filtering said physiological signals based upon said selection of said physiological parameter to determine a second physiological parameter. 13. 13. The method of claim 12, wherein said second physiological parameter comprises a plethysmographic waveform and wherein said physiological parameter comprises blood oxygen saturation. 14. 14. The method of claim 12, wherein said physiological parameter comprises the heart rate and wherein said second physiological parameter comprises blood oxygen saturation. 15. 15. The method of claim 12,... | Masimo Corporation | A61B005/00
USRE038476 | E1 | 2004-03-30 | Signal processing apparatus | 2002-06-27 | The present invention involves method and apparatus for analyzing two measured signals that are modeled as containing primary and secondary portions. Coefficients relate the two signals according to a model defined in accordance with the present invention. In one embodiment, the present invention involves utilizing a transformation which evaluates a plurality of possible signal coefficients in order to find appropriate coefficients. Alternatively, the present invention involves using statistical functions or Fourier transform and windowing techniques to determine the coefficients relating to two measured signals. Use of this invention is described in particular detail with respect to blood oximetry measurements. | What is claimed is: 1. A system for the enhancement of physiological signals for the measurement of blood oxygen in a subject, the system comprising:first and second light sources to direct light toward the subject, said first and second light sources producing light of first and second wavelengths, respectively; a light detector positioned to detect first and second light signals after interacting with the subject and to generate signals indicative of an intensity of said first and second detected light signals, said first detected signal having a first portion arising from light transmitted from said first source and a second portion arising from a first interference source, said second detected signal having a first portion arising from light transmitted from said second source and a second portion arising from a second interference source; a storage location containing a mathematical relationship of said first and second portions of said first and second detected signals and a first ratio of said first portion of said first detected signal to said first portion of said second detected signal; an analyzer coupled to said storage location to determine a plurality of possible values for said mathematical relationship over a predetermined range of said first ratio; and a calculator to determine a selected value from said plurality of possible values for said first ratio based on said plurality of values. 2. The system of claim 1 wherein said analyzer uses an integral function analysis to determine said plurality of values. 3. The system of claim 1 wherein said calculator determines said selected first ratio by finding a maximum value for said plurality of values. 4. The system of claim 1 wherein said storage location contains a second ratio of said second portion of said first detected signal to said second portion of said second detected signal and having a range corresponding to said predetermined range, said calculator determining a selected value for said second ratio by finding a minimum value for said plurality of values. 5. The system of claim 1 wherein said first ratio is indicative of blood oxygen saturation in the subject, the system further including a look-up table containing data relating said first ratio to said blood oxygen saturation. 6. The system of claim 1 wherein said mathematical relationship has the form of a correlation cancellation based upon inputs Sa(t) and Sa(t)−ωSb(t) where Sa(t) is said first detected signal, Sb(t) is said second detected signal, and atω is a variable defined over a predetermined range. 7. The system of claim 1, further including a statistical analyzer coupled to said calculator to receive a plurality of values for said first ratio over a predetermined period of time, said statistical analyzer analyzing said plurality of selected values for said first ratio and determine a statistical value for said first ratio. 8. The system of claim 7 wherein said statistical value for said first ratio is ... | Masimo Corporation | A61B005/00
US06081735 | - | 2000-06-27 | Signal processing apparatus | 1997-07-03 | The present invention involves method and apparatus for analyzing two measured signals that are modeled as containing primary and secondary portions. Coefficients relate the two signals according to a model defined in accordance with the present invention. In one embodiment, the present invention involves utilizing a transformation which evaluates a plurality of possible signal coefficients in order to find appropriate coefficients. Alternatively, the present invention involves using statistical functions or Fourier transform and windowing techniques to determine the coefficients relating to two measured signals. Use of this invention is described in particular detail with respect to blood oximetry measurements. | What is claimed is: 1. 1. A system for the enhancement of physiological signals for the measurement of blood oxygen in a subject, the system comprising: first and second light sources to direct light toward the subject, said first and second light sources producing light of first and second wavelengths, respectively; a light detector positioned to detect first and second light signals after interacting with the subject and to generate signals indicative of an intensity of said first and second detected light signals, said first detected signal having a first portion arising from light transmitted from said first source and a second portion arising from a first interference source, said second detected signal having a first portion arising from light transmitted from said second source and a second portion arising from a second interference source; a storage location containing a mathematical relationship of said first and second portions of said first and second detected signals and a first ratio of said first portion of said first detected signal to said first portion of said second detected signal; an analyzer coupled to said storage location to determine a plurality of possible values for said mathematical relationship over a predetermined range of said first ratio; and a calculator to determine a selected value from said plurality of possible values for said first ratio based on said plurality of values. 2. 2. The system of claim 1 wherein said analyzer uses an integral function analysis to determine said plurality of values. 3. 3. The system of claim 1 wherein said calculator determines said selected first ratio by finding a maximum value for said plurality of values. 4. 4. The system of claim 1 wherein said storage location contains a second ratio of said second portion of said first detected signal to said second portion of said second detected signal and having a range corresponding to said predetermined range, said calculator determining a selected value for said second ratio by finding a minimum value for said plurality of values. 5. 5. The system of claim 1 wherein said first ratio is indicative of blood oxygen saturation in the subject, the system further including a look-up table containing data relating said first ratio to said blood oxygen saturation. 6. 6. The system of claim 1 wherein said mathematical relationship has the form of a correlation cancellation based upon inputs S.sub.a (t) and S.sub.a (t)-.omega.S.sub.b (t) where S.sub.a (t) is said first detected signal, S.sub.b (t) is said second detected signal, and at is a variable defined over a predetermined range. 7. 7. The system of claim 1, further including a statistical analyzer coupled to said calculator to receive a plurality of values for said first ratio over a predetermined period of time, said statistical analyzer analyzing said plurality of selected values for said first ratio and determine a statistical value for said first ratio. 8. 8. The sy... | Masimo Corporation | A61B005/00
US06632181 | B2 | 2003-10-14 | Rapid non-invasive blood pressure measuring device | 1999-10-05 | A blood pressure can be obtained by supplying an external pressure to a portion of an artery. The external pressure is preferably between the systolic and diastolic pressure. An event which occurs at least once a cycle can then be identified. This event can be, for example, a peak in the arterial compliance that occurs at a transmural pressure approximately equal to zero. A pair of signals, one that is an arterial volume-indicating signal, and one that is an arterial pressure-indicating signal can be used to identify this event. Alternately, a small signal high-frequency exciter component can be placed upon the pressure or volume of the artery and detected to determine the time that the transmural pressure is equal to zero. | What is claimed is: 1. A measurement device for generating an arterial pressure-indicative signal and an arterial volume-indicative signal that are used by a processor in concert with a external pressure-application device and a pressure transducer to determine the blood pressure of a patient by finding a time when the transmural pressure is approximately equal to zero, the measurement device comprising:a tonometer placed sufficiently near a measurement site on a patient to detect a first signal indicative of arterial pressure of the patient; and a plethysmograph placed sufficiently near the measurement site to detect a second signal indicative of arterial volume of the patient. 2. The measurement device of claim 1, wherein the plethysmograph comprises a photo-plethysmograph. 3. The measurement device of claim 1, wherein the plethysmograph comprises an impedance plethysmograph. 4. The measurement device of claim 1, wherein the plethysmograph comprises a piezo-electric plethysmograph. 5. The measurement device of claim 1, wherein the plethysmograph comprises a one of a displacement transducer, a pressure transducer, and a strain gage. 6. A method of determining the blood pressure of a patient from an arterial pressure-indicative signal and an arterial volume-indicative signal, the method comprising:sampling a tonometer to determine a first signal indicative of arterial pressure of the patient; sampling a plethysmograph to determine a second signal indicative of arterial volume of the patient; correlating the first and second signals; and determining from the correlation when the transmural pressure is about zero, thereby generating a measurement of the blood pressure. 7. The method of claim 6, further comprising using the measurement of the blood pressure to calibrate the first signal. 8. The method of claim 6, wherein the correlating of the first and second signals comprises producing ordered time-based pairs from the first and second signals. 9. The method of claim 8, further comprising:determining a mathematical model to represent the correlated first and second signals; and calculating a maxima of the derivative of the mathematical model, wherein the value of the first signal at the maxima corresponds, to the transmural pressure and the measurement of the blood pressure of the patient. 10. The method of claim 6, wherein the determining when the transmural pressure is about zero comprises:determining a lime corresponding to the greatest rate of change in the correlated first and second signals; and determining an amount of externally applied pressure at the determined time. | Masimo Corporation | A61B005/02
US05638818 | - | 1997-06-17 | Low noise optical probe | 1994-11-01 | An optical probe for measurements, which is particularly suited to reduce noise in measurements taken on an easily compressible material, such as a finger, a toe, a forehead, an earlobe, or a lip. The probe includes a base having an aperture which leads to a chamber. The base is placed adjacent a portion of the material, the chamber being placed directly adjacent any easily compressible portion of the material. A photodetector is located within the chamber and does not contact the material. A light emitting diode (LED) is affixed to the material, opposite the photodetector and above the chamber. The material which is supported by the aperture and therefore rests above or has intruded into the chamber is inhibited from compression since nothing comes in contact with this portion of the material, even when the material moves. Thus, light from the LED is directed through a stabilized portion of the material, i.e., the optical path length through which light travels is stabilized, even during motion of the material. This reduces noise in the signal measured by the photodetector. A scattering medium is interposed between the LED and the material, between the material and the photodetector, or between the LED and the material as well as between the material and the photodetector. The scattering medium is used to improve the signal-to-noise ratio of the received optical signal. | What is claimed: 1. 1. An energy sensor comprising: a housing having a support surface for a tissue material which is to be analyzed; a chamber having an entrance in the form of an aperture defined on said housing support surface such that, when said housing is positioned adjacent said tissue material, a first portion of said tissue material covers said aperture and is supported by said support surface around said aperture; a detector located in said chamber, said detector positioned in said chamber in a manner such that said portion of said tissue material which covers said aperture is isolated from said detector; a first portion of optically scattering medium positioned at the support surface such that when said support surface is placed adjacent the tissue material, the optically scattering medium is located between the detector and the tissue, said optically scattering medium comprising a conformable material; and a light energy source in communication with said detector and said chamber via said aperture, said energy source configured to transmit energy to said detector. 2. 2. The energy sensor of claim 1, wherein said light energy source is positioned generally opposite said chamber when said housing is positioned adjacent said first portion of tissue material. 3. 3. The energy sensor of claim 1, wherein said chamber further comprises reflective walls. 4. 4. The energy sensor of claim 1, wherein said sensor forms an oximetry sensor. 5. 5. The energy sensor of claim 4, wherein said sensor is configured to attach to the digit of a patient. 6. 6. The energy sensor of claim 5, wherein said digit is a finger. 7. 7. The energy sensor of claim 5, wherein said digit is a toe. 8. 8. The energy sensor of claim 1, wherein said optically scattering medium comprises a conformable plastic. 9. 9. The energy sensor of claim 1, wherein said chamber has walls that are formed such that said chamber is generally cone-shaped. 10. 10. An energy sensor comprising: a housing having a support surface for a tissue material which is to be analyzed; a chamber having an entrance in the form of an aperture defined on said housing support surface such that, when said housing is positioned adjacent said tissue material, a first portion of said tissue material covers said aperture and is supported by said support surface around said aperture; a light energy source; a detector located in said chamber, said detector positioned in said chamber in a manner such that said portion of said tissue material which covers said aperture is isolated from said detector by said optically scattering medium, and wherein said light energy source communicates with said detector via said aperture and said optically scattering medium; and a first portion of optically scattering medium positioned at the support surface such that when said support surface is placed adjacent the tissue material, the optically scattering medium is located between the detector and the ... | Masimo Corporation | A61B005/00
US06852083 | B2 | 2005-02-08 | System and method of determining whether to recalibrate a blood pressure monitor | 2002-01-17 | A monitor for determining a patient's physiological parameter includes a calibration device that provides a calibration signal indicative of an accurate measurement of the patient's physiological parameter. The monitor also includes a processor, which receives a noninvasive signal from a noninvasive sensor positioned over a blood vessel. The processor uses the calibration signal to calibrate a relationship between the noninvasive signal and a property of the physiological parameter. The processor also determines when to recalibrate the relationship. | 1. A method of determining whether to recalibrate blood pressure monitor which calculates blood pressure using a calibration signal from a calibration device indicative of an accurate measurement of the blood pressure of a patient and using a continuous signal from a sensor indicative of a continuous noninvasive measurement of one or more attributes of one or more waves propagating along an artery of the patient, the method characterized by: approximating a function relating a change in a trigger parameter to a change in a pressure-velocity relationship, wherein the pressure-velocity relationship is used to noninvasively determine the blood pressure of a patient; calibrating the pressure-velocity relationship using a calibration signal indicative of a first accurate measurement of the blood pressure, and using a continuous signal indicative of a continuous noninvasive measurement of one or more attributes of one or more waves propagating along an artery of a patient; calculating a first value of the trigger parameter from the continuous signal; calculating the blood pressure using the pressure-velocity relationship and the continuous signal; calculating a second value of the trigger parameter from the continuous signal; calculating a change in the pressure-velocity relationship by applying the pressure-velocity relationship and the first and second values of the trigger parameter to the function; and when the change in the pressure-velocity relationship exceeds a threshold value, recalibrating the pressure-velocity relationship using the continuous signal and using a calibration signal indicative of a second accurate measurement of the blood pressure. 2. The method of claim 1, further comprising updating the function for each patient with the calibration signal when the function produces unacceptable results. 3. The method of claim 1, wherein the trigger parameter comprises a measurement of dispersion. 4. The method of claim 3, wherein calculating the trigger parameter comprises: calculating propagation velocities along the artery for induced perturbations of a plurality of frequencies over a pulse of blood pressure; selecting a representative value of the propagation velocities; calculating a linear regression of the representative value versus data from the induced perturbations; and calculating the slope of the linear regression. 5. The method of claim 4, wherein the representative value comprises the mean value of the propagation velocities over the pulse of blood pressure. 6. The method of claim 1, wherein the trigger parameter comprises a measurement of attenuation. 7. The method of claim 6, wherein calculating the trigger parameter comprises: calculating propagation phase delays along the artery and propagation amplitudes for induced perturbations of a plurality of frequencies over a pulse of blood pressure; calculating a representative value including a measure of the propagation amplitudes; calculating a linear regression of the ... | Masimo Corporation | A61B005/00
US06470199 | B1 | 2002-10-22 | Elastic sock for positioning an optical probe | 2000-06-21 | A positioner, such as an elastic sock, is fitted with an optical probe, preferably designed for pulse oximetry. The sock preferably substantially forms to the shape of a wearer's foot or hand. In addition, the sock preferably comprises at least one positioning portion. According to one embodiment, the positioning portion is configured to receive at least a wearer's great toe, thumb, or finger, such that the sock maintains substantially opposing alignment of an emitter and a detector. Alternatively, the positioner may comprise a toecap, a glove, or a mitten. The positioner may also advantageously be fitted with a timer circuit, preferably providing an alarm at predetermined intervals. | What is claimed is: 1. An optical probe positioner comprising a sock fitted with an optical probe, configured to be applied to a measurement site, and including at least one positioning portion substantially preventing the sock from rotating around the measurement site, and at least one portion receiving more than one digit of a wearer, wherein the optical probe measures at least one characteristic of tissue at the measurement site, wherein the positioning portion is configured to receive a great toe of the wearer. 2. The optical probe positioner of claim 1, wherein the at least one portion receiving more than one digit of the wearer receives one or more other toes. 3. The optical probe positioner of claim 1, wherein the optical probe comprises a pulse oximeter probe. 4. The optical probe positioner of claim 1, wherein the optical probe comprises a Y-shaped section, wherein one branch of the Y-shaped section connects to an emitter, another branch of the Y-shaped section connects to a detector, and another branch of the Y-shaped section connects to an oximeter system. 5. The optical probe positioner of claim 1, wherein the optical probe comprises reusable circuitry. 6. The optical probe positioner of claim 5, wherein the sock comprises pockets for substantially securing the reusable circuitry at the measurement site. 7. The optical probe positioner of claim 1, further comprising a timer circuit. 8. The optical probe positioner of claim 7, wherein the timer circuit includes an alarm. 9. An optical probe positioner comprising a sock fitted with an optical probe, configured to be applied to a measurement site, and including at least one positioning portion substantially preventing the sock from rotating around the measurement site, and at least one portion receiving more than one digit of a wearer, wherein the optical probe measures at least one characteristic of tissue at the measurement site, wherein the positioning portion is configured to receive one or more of three middle fingers of a hand of the wearer. 10. The optical probe positioner of claim 9, wherein the at least one portion receiving more than one digit of the wearer receives one or more other fingers or a thumb. 11. The optical probe positioner of claim 9, wherein the optical probe comprises a pulse oximeter probe. 12. The optical probe positioner of claim 9, wherein the optical probe comprises a Y-shaped section, wherein one branch of the Y-shaped section connects to an emitter, another branch of the Y-shaped section connects to a detector, and another branch of the Y-shaped section connects to an oximeter system. 13. The optical probe positioner of claim 9, wherein the optical probe comprises reusable circuitry. 14. The optical probe positioner of claim 13, wherein the sock comprises pockets for substantially securing the reusable circuitry at the measurement site. 15. The optical probe positioner of claim 9, further comprising a timer circuit. 16. The optical probe p... | Masimo Corporation | A61B005/00
US08128572 | B2 | 2012-03-06 | Signal processing apparatus | 2008-11-24 | The present invention involves method and apparatus for analyzing measured signals that are modeled as containing primary and secondary portions. Coefficients relate the two signals according to a model defined in accordance with the present invention. In one embodiment, the present invention involves utilizing a transformation which evaluates a plurality of possible signal coefficients in order to find appropriate coefficients. Alternatively, the present invention involves using statistical functions or Fourier transform and windowing techniques to determine the coefficients relating to two measured signals. Use of this invention is described in particular detail with respect to blood oximetry measurements. | 1. A method of determining a pulse rate of a patient using a patient monitoring device that includes a non-invasive optical probe and signal processing components capable of processing signals received from the non-invasive optical probe and capable of determining the pulse rate, the method comprising: activating a first light source of said optical probe for a first active time period;deactivating said first light source of said optical probe for a first inactive time period, said first inactive time period having no light sources of said optical probe activated;activating a second light source of said optical probe for a second active time period;deactivating said second light source of said optical probe for a second inactive time period, said second inactive time period having no light sources of said optical probe activated;receiving physiological signals representative of attenuation of light during at least said first and second active and said first and second inactive time periods, said attenuated light comprising at least first and second wavelengths, said attenuation caused at least by body tissue carrying pulsing blood; andwith one or more processors of said patient monitoring device, determining at least two values corresponding to pulse rate based upon at least two alternative methods of processing the physiological signals, and determining a resulting value for pulse rate from the at least two values corresponding to pulse rate. 2. The method of claim 1, wherein determining the resulting value comprises selecting at least one of the at least two values based on a determination of confidence in the accuracy of physiological signals. 3. The method of claim 1, wherein determining the resulting value comprises averaging the at least two values. 4. The method of claim 3, wherein the averaging comprises averaging over a time window, wherein the time window is increased when the at least two values are associated with a lower confidence of accuracy and the time window is decreased when the at least two values are associated with a higher confidence of accuracy. 5. The method of claim 1, comprising outputting a measurement of pulse rate indicative of said resulting value of said pulse rate. 6. The method of claim 5, wherein said outputting comprises outputting to a display device said measurement of said pulse rate. 7. The method of claim 1, wherein said activating said first light source, said deactivating said first light source, said activating said second light source, and said deactivating said second light source together occur at a frequency different from common artificial light. 8. The method of claim 1, wherein said activating said first light source, said deactivating said first light source, said activating said second light source, and said deactivating said second light source together occur at a frequency higher than an upper range of human heart rate. 9. The method of claim 1, wherein said activating said first ligh... | Masimo Corporation | A61B005/02 A61B005/1455
US06654624 | B2 | 2003-11-25 | Pulse oximeter probe-off detector | 2001-12-19 | An intelligent, rule-based processor provides signal quality based limits to the signal strength operating region of a pulse oximeter. These limits are superimposed on the typical gain dependent signal strength limits. If a sensor signal appears physiologically generated, the pulse oximeter is allowed to operate with minimal signal strength, maximizing low perfusion performance. If a sensor signal is potentially due to a signal induced by a dislodged sensor, signal strength requirements are raised. Thus, signal quality limitations enhance probe off detection without significantly impacting low perfusion performance. One signal quality measure used is pulse rate density, which defines the percentage of time physiologically acceptable pulses are occurring. If the detected signal contains a significant percentage of unacceptable pulses, the minimum required signal strength is raised proportionately. Another signal quality measure used in conjunction with pulse rate density is energy ratio, computed as the percentage of total energy contained in the pulse rate fundamental and associated harmonics. | What is claimed is: 1. A detector for determining when a physiological sensor may not be properly positioned with respect to a measurement site, the detector comprising:a signal strength calculator which processes an input signal expected to be representative of at least one parameter measured by a physiological sensor to produce an output representative of a strength of the input signal; and logic which indicates that the input signal may not represent the parameter when a predetermined portion of the output is below a threshold value, wherein the threshold value comprises a floor value below which a probe-off condition exists for all values of the output, and wherein the floor value comprises a ratio of a first value of a substantially alternating part of the output to a second value of a substantially non-alternating part of the output. 2. The detector of claim 1, wherein the ratio comprises about 0.02. 3. The detector of claim 1, wherein the output comprises a group of samples, and wherein the predetermined portion of the output comprises about one-third of the group. 4. The detector of claim 3, wherein the group of samples comprises a group of ratios, each ratio comprising a first value of a substantially alternating part of the output to a second value of a substantially non-alternating part of the output. 5. A detector for determining when a physiological sensor may not be properly positioned with respect to a measurement site, the detector comprising:a signal strength calculator which processes an input signal expected to be representative of at least one parameter measured by a physiological sensor, to produce an output representative of a signal strength of the input signal; and logic which indicates that a probe-off condition may exist when both a predetermined portion of the output is below a signal strength threshold and a signal quality of the input signal falls within a non-operative region. 6. The detector of claim 5, wherein the signal strength threshold is dependent upon a sensitivity mode of the physiological sensor. 7. The detector of claim 6, wherein the sensitivity mode is set by an operator. 8. The detector of claim 5, wherein the signal strength threshold comprises a ratio of a first value of a substantially alternating part of the output to a second value of a substantially non-alternating part of the output. 9. The detector of claim 8, wherein the ratio comprises a value above which a probe-off condition does not exist for all values of the output. 10. The detector of claim 8, wherein the ratio comprises a value of about 0.25. 11. The detector of claim 8, wherein the ratio comprises a value of about 0.05. 12. The detector of claim 5, wherein the signal quality comprises a comparison of the input signal with one or more physiological signal models. 13. The detector of claim 5, wherein the non operative-region comprises a region defined by a relationship between the output signal and the signal quality. 14... | Masimo Corporation | A61B005/00
US05632272 | - | 1997-05-27 | Signal processing apparatus | 1994-10-07 | The present invention involves method and apparatus for analyzing two measured signals that are modeled as containing primary and secondary portions. Coefficients relate the two signals according to a model defined in accordance with the present invention. In one embodiment, the present invention involves utilizing a transformation which evaluates a plurality of possible signal coefficients in order to find appropriate coefficients. Alternatively, the present invention involves using statistical functions or Fourier transform and windowing techniques to determine the coefficients relating to two measured signals. Use of this invention is described in particular detail with respect to blood oximetry measurements. | What is claimed is: 1. 1. In a signal processor for processing at least two measured signals S.sub.1 and S.sub.2 each containing a primary signal portion s and a secondary signal portion n, said signals S.sub.1 and S.sub.2 being in accordance with the following relationship: S.sub.1 =s.sub.1 +n.sub.1 S.sub.2 =s.sub.2 +n.sub.2 where s.sub.1 and s.sub.2, and n.sub.1 and n.sub.2 are related by: s.sub.1 =r.sub.a s.sub.2 and n.sub.1 =r.sub.v n.sub.2 and where r.sub.a and r.sub.v are coefficients, a method comprising the steps of: determining a value for the coefficient r.sub.a which minimizes correlation between s.sub.1 and n.sub.1 ; calculating the blood oxygen saturation from said value of r.sub.a ; and displaying the blood oxygen saturation on a display. 2. 2. In a signal processor for processing at least first and second measured signals S.sub.1 and S.sub.2 each containing a primary signal portion s and a secondary signal portion n, said signals S.sub.1 and S.sub.2 being in accordance with the following relationship: S.sub.1 =s.sub.1 +n.sub.1 S.sub.2 =s.sub.2 +n.sub.2 where s.sub.1 and s.sub.2, and n.sub.1 and n.sub.2 are related by: s.sub.1 =r.sub.a s.sub.2 and n.sub.1 =r.sub.v n.sub.2 and where r.sub.a and r.sub.v are coefficients, a method comprising the steps of: determining a value for the coefficient r.sub.a which minimizes correlation between s.sub.1 and n.sub.1 ; and processing at least one of the first and second signals using the determined value for r.sub.a to significantly reduce n from at least one of the first or second measured signal to form a clean signal. 3. 3. The method of claim 2, further comprising the step of displaying the resulting clean signal on a display. 4. 4. The method of claim 2, wherein said first and second signals are physiological signals, said method further comprising the step of processing said clean signal to determine a physiological parameter from said first and second measured signals. 5. 5. The method of claim 4, wherein said physiological parameter is arterial oxygen saturation. 6. 6. The method of claim 4, wherein said physiological parameter is an ECG signal. 7. 7. The method of claim 2, wherein the primary signal portion of said measured signals is indicative of a heart plethysmograph, said method further comprising the step of calculating the pulse rate. 8. 8. A physiological monitor comprising: a first input configured to receive a first measured signal S.sub.1 having a primary portion, s.sub.1, and a secondary portion n.sub.1 ; a second input configured to received a second measured signal S.sub.2 having a primary portion s.sub.2 and a secondary portion n.sub.2, said first and said second measured signals S.sub.1 and S.sub.2 being in accordance with the following relationship: S.sub.1 =s.sub.1 +n.sub.1 S.sub.2 =s.sub.2 +n.sub.2 where s.sub.1 and s.sub.2, and n.sub.1 and n.sub.2 are related by: s.sub.1 =r.sub.a s.sub.2 and n.sub.1 =r.sub.v n.sub.2 and where r... | Masimo Corporation | A61B005/00
US06584336 | B1 | 2003-06-24 | Universal/upgrading pulse oximeter | 2000-03-01 | A Universal/Upgrading Pulse Oximeter (UPO) comprises a portable unit and a docking station together providing three-instruments-in-one functionality for measuring oxygen saturation and related physiological parameters. The portable unit functions as a handheld pulse oximeter. The combination of the docked portable and the docking station functions as a standalone, high-performance pulse oximeter. The portable-docking station combination is also connectable to, and universally compatible with, pulse oximeters from various manufacturers through use of a waveform generator. The UPO provides a universal sensor to pulse oximeter interface and a pulse oximetry measurement capability that upgrades the performance of conventional instruments by increasing low perfusion performance and motion artifact immunity, for example. Universal compatibility combined with portability allows the UPO to be transported along with patients transferred between an ambulance and a hospital ER, or between various hospital sites, providing continuous patient monitoring in addition to plug-compatibility and functional upgrading for multiparameter patient monitoring systems.;The image on the portable display is rotatable, either manually when undocked or as a function of orientation. In one embodiment, the docking station has a web server and network interface that allows UPO data to be downloaded and viewed as web pages over a local area network or the Internet. | What is claimed is: 1. A measurement apparatus comprising:a sensor having at least one emitter and an associated detector configured to attach to a tissue site, said detector providing a detector signal responsive to the intensity of energy from said emitter after it has passed through said tissue site; a first pulse oximeter in communication with said detector and configured to compute an oxygen saturation measurement based on said detector signal; a waveform generator responsive to said oxygen saturation measurement to generate at least one generated waveform based on said oxygen saturation measurement, wherein said at least one waveform is synthesized so that a second pulse oximeter receiving said waveform would calculate an oxygen saturation value generally equivalent to said oxygen saturation measurement. 2. The measurement apparatus of claim 1 wherein said at least one waveform comprises a first waveform and a second waveform, where the amplitude ratio of said first and second waveforms are selected so that said oxygen saturation value is generally equivalent to said oxygen saturation measurement. 3. The measurement apparatus of claim 2, wherein said first and second waveforms are generated from a look-up table. 4. The measurement apparatus of claim 3, wherein said first and second waveforms are triangular. 5. The measurement apparatus of claim 1, wherein said first pulse oximeter further computes a pulse rate measurement based on said detector signal, said generated waveform based in part on said pulse rate measurement in a manner such that said second pulse oximeter receiving said generated waveform would calculate a pulse rate value generally equivalent to said pulse rate measurement. 6. The measurement apparatus of claim 1 further comprising:a portable portion comprising said first pulse oximeter; and a docking station portion comprising said waveform generator, wherein said portable portion is removably attached and in communication with said docking station portion when said portable portion is attached to said docking station portion. 7. The measurement apparatus of claim 6 further comprising:a display mounted on said portable portion. 8. The measurement apparatus of claim 7, further comprising a tilt sensor, wherein the mode of said display is determined by the output of said tilt sensor. 9. The measurement apparatus of claim 8, wherein said tilt-sensor is provided by said docking station portion. 10. The measurement apparatus of claim 9, wherein an image on said display is oriented in response to said tilt sensor. 11. The measurement apparatus of claim 7, wherein an image on said display is rotatable in orientation with respect to said display in 90 degree increments. 12. A measurement apparatus comprising:a first sensor port connectable to a sensor; an upgrade port connectable to a second sensor port of an external measurement apparatus; a signal processor that computes a measurement based on a signal input to said... | Masimo Corporation | A61B005/00
US07096052 | B2 | 2006-08-22 | Optical probe including predetermined emission wavelength based on patient type | 2003-10-06 | A reflectance sensor which can be applied to a patient in a manner which reduces the light energy reaching the detector without first being attenuated by the tissue at the measurement site. Moreover, the reflectance sensor includes emitting devices adapted for use in legacy patient monitoring systems. | 1. An optical probe capable of outputting a signal indicative of light transmitted through body tissue, the optical probe comprising: one or more emitters capable of emitting light;detector circuitry capable of detecting light transmitted through body tissue of a patient and outputting a signal usable to determine at least one physiological parameter of the patient;a substantially rigid probe housing including a substantially planar lens side, wherein said probe housing houses the one or more emitters and the detector circuitry;a single substantially circular substantially convex emitter lens protruding a distance from the probe housing;a single substantially circular substantially convex detector lens protruding about the distance from the probe housing; anda protruding optical barrier protruding from the probe housing substantially along an axis perpendicular to a line connecting the single emitter lens and the singal detector lens, wherein the optical barrier is positioned to reduce an amount of emitted light capable of reaching the detector circuitry without being transmitted through body tissue, wherein only the single emitter lens, the single detector lens, and the optical barrier protrude from the substantially planar lens side of the probe housing, thereby reducing an amount of protruding structure recessing into the body tissue of the patient. 2. The optical probe of claim 1, wherein the emitter lens protrudes a range of about 0.025 to about 0.075 inches. 3. The optical probe of claim 2, wherein the emitter lens protrudes about 0.050 inches. 4. The optical probe of claim 1, wherein the detector lens protrudes a range of about 0.010 to about 0.040 inches. 5. The optical probe of claim 4, wherein the detector lens protrudes about 0.020 inches. 6. The optical probe of claim 1, wherein one of the one or more emitters emits light at a wavelength unexpected by an oximeter communicating with said optical probe, and wherein said unexpected wavelength causes the oximeter to determine more accurate values for said at least one physiological parameter. 7. The optical probe of claim 6, wherein said unexpected wavelength ranges from about 650 to about 660 nanometers. 8. The optical probe of claim 7, wherein said unexpected wavelength comprises about 654 nanometers. 9. The optical probe of claim 1, wherein the probe housing further comprises a first positioning member and wherein said optical probe further comprises an attachment mechanism including at least one second positioning member mechanically mateable with the first positioning member to position the probe housing with respect to the attachment mechanism, wherein attachment of the attachment mechanism to the body tissue positions the probe housing against the body tissue with sufficient pressure to noninvasively recess the protruding optical barrier, the protruding emitter lens and the protruding detector lens into the body tissue substantially along a plane thereof. 10. The optical p... | Masimo Corporation | A61B005/00
US20090275844 | A1 | 2009-11-05 | MONITOR CONFIGURATION SYSTEM | 2009-04-27 | A monitor configuration system which communicates with a physiological sensor, the monitor configuration system including one or more processors and an instrument manager module running on the one or more processors. At least one of the one or more processors communicates with the sensor and calculates at least one physiological parameters responsive to the sensor. The instrument manager controls the calculation, display and/or alarms based upon the physiological parameters. A configuration indicator identifies the configuration profile. In one aspect of the invention, the physiological sensor is a optical sensor that includes at least one light emitting diode and at least one detector. | 1. A monitor configuration system comprising: a calculation processor that communicates with a physiological sensor configured to obtain an indication of a physiological condition of a patient, the calculation processor configured to calculate a physiological parameter measurement responsive to the indication of the physiological condition obtained by the physiological sensor;an instrument manager processor in communication with the calculation processor, the instrument manager processor configured to control one or more of a calculation, display and alarm of the monitor configuration system, the instrument manager processor responsive to a configuration profile that specifies selected options relevant to one or more of the control, display and alarm of the monitor configuration system; anda configuration indicator configured to identify the configuration profile. 2. The monitor configuration system according to claim 1, where the physiological sensor comprises a plurality of emitters that transmit optical radiation into a tissue site and at least one detector that receives the optical radiation after attenuation by pulsatile blood flow within the tissue site; 3. The monitor configuration system according to claim 1 wherein the configuration indicator comprises a panel light. 4. The monitor configuration system according to claim 3 wherein the instrument manager processor selects between a factory-default configuration profile and a user-specified configuration profile. 5. The monitor configuration system according to claim 4 wherein the panel light displays a first color when the factory-default settings are selected and a second color when the user-specified settings are selected. 6. The monitor configuration system according to claim 5 wherein the user-specified settings are manually defined. 7. The monitor configuration system according to claim 6 wherein the panel light color for user-specified settings is manually defined. 8. The monitor configuration system according to claim 3 wherein the panel light displays a first color when a first configuration setting is selected and a second color when a second configuration setting is selected. 9. The monitor configuration system according to claim 3 wherein the configuration indicator further comprises a top-mounted alphanumeric display. 10. A monitor configuration system comprising: a calculator that communicates with a physiological sensor configured to obtain an indication of a physiological condition of a patient, the calculator configured to calculate a physiological parameter measurement responsive to the indication of the physiological condition obtained by the physiological sensor; andan instrument manager in communication with the calculator, the instrument manager configured to control one or more of a calculation, display and alarm of the monitor configuration system, the instrument manager processor responsive to a configuration profile that specifies selected options relevan... | MASIMO CORPORATION | A61B005/02
US08781543 | B2 | 2014-07-15 | Manual and automatic probe calibration | 2012-03-26 | Embodiments of the present disclosure include an optical probe capable of communicating identification information to a patient monitor in addition to signals indicative of intensities of light after attenuation by body tissue. The identification information may indicate operating wavelengths of light sources, indicate a type of probe, such as, for example, that the probe is an adult probe, a pediatric probe, a neonatal probe, a disposable probe, a reusable probe, or the like. The information could also be utilized for security purposes, such as, for example, to ensure that the probe is configured properly for the oximeter, to indicate that the probe is from an authorized supplier, or the like. | 1. In a pulse oximetry system which uses interchangeable sensors having a plurality of light emitting devices, a method of operating the sensor, the method comprising: driving a first drive line of a sensor at a first voltage level in order to read, using a patient monitoring device, operating characteristics of the sensor coded on a semiconductor device housed in the sensor during an initialization period;driving the first drive line of the sensor at a second voltage level in order to drive light emitting devices of the sensors during a measurement period. 2. The method of claim 1, wherein the operating characteristics indicates a type of sensor. 3. The method of claim 1, wherein operating characteristics comprises calibration data. 4. The method of claim 1, wherein operating characteristics comprises security information. 5. The method of claim 1, wherein the first voltage is insufficient to activate a light emitting device. 6. The method of claim 1, wherein the second voltage is sufficient to activate a light emitting device. 7. A disposable optical sensor configured to be used in a physiological monitoring system, the sensor comprising: a first light emitting device;a second light emitting device;a detector configured to detect light produced by the first and second light emitting devices after attenuation by patient tissue;a semiconductor device storing predetermined unique operating characteristics of the first and second light emitting devices; anda connector configured to connect to a patient monitoring device;wherein the patient monitoring device is configured to drive a first drive line of the sensor at a first voltage in order to read information from the semiconductor device, and drive the first drive line of the sensor at a second voltage in order to drive at least one of the first or second light emitting devices. 8. The sensor of claim 7, wherein the operating characteristics indicates a type of sensor. 9. The sensor of claim 7, wherein operating characteristics comprises calibration data. 10. The sensor of claim 7, wherein operating characteristics comprises security information. 11. The sensor of claim 7, wherein the first voltage is insufficient to activate at least one of the light emitting devices. 12. The sensor of claim 7, wherein the second voltage is sufficient to activate at least one of the light emitting devices. | JPMorgan Chase Bank, National Association | A61B005/1455
US07373193 | B2 | 2008-05-13 | Pulse oximetry data capture system | 2004-11-05 | A data capture system utilizes a sensor with emitters adapted to transmit light into a fleshy medium and a detector adapted to generate intensity signals in response to receiving light after absorption by the fleshy medium. A monitor is configured to input the intensity signals, generate digitized signals from the intensity signals at a sampling rate and compute at least one physiological parameter responsive to magnitudes of the digitized signals. A data storage device is integrated with the monitor and is adapted to record data derived from the digitized signals on a removable storage media at the sampling rate. | 1. A physiological monitor and data capture system capable of real-time patient monitoring and data acquisition for post-monitoring off-site analysis, the system comprising: a sensor having emitters configured to transmit light of at least first and second wavelengths into a fleshy medium and a detector configured to generate at least first and second intensity signals in response to receiving light after absorption by constituents of pulsatile blood flowing within the fleshy medium;a monitor configured to receive said intensity signals, generate digitized signals from said intensity signals at a sampling rate, compute physiological parameter data responsive to said digitized signals, and display one or more of said computed physiological parameter data responsive to said intensity signals, or trend data responsive to trends in said computed physiological data or said intensity signals; anda data storage device integrated with said monitor, said data storage device being configured to record on a removable storage media data at said sampling rate (sampling rate data) and data at a sub-sampling rate (sub-sampling data) using message packets having a format capable of preserving a relationship between the sampling rate data and the sub-sampling rate data, wherein said sampling rate data comprises at least a plethysmograph waveform data and said sub-sampling rate data comprises at least said computed physiological parameter or trend data. 2. The system according to claim 1 wherein said monitor comprises: a portable instrument that functions as a stand-alone pulse oximeter; anda docking station configured to receive and expand the functionality of said portable instrument, said data storage device being mounted internally to, and drawing power from, said docking station. 3. The system according to claim 2 further comprising a data path within said docking station so as to provide communications with an external device, said data storage device installed along said data path so as to capture and transparently pass-through said communications. 4. The system according to claim 3 further comprising a slot defined in a bottom wall of said docking station, said data storage device mounted inside said docking station proximate said wall, said slot providing removable storage media access to said storage device. 5. The system according to claim 1 wherein said plethysmograph waveform data comprises raw plethysmograph waveform data. 6. The system according to claim 1 wherein said sub-sampling rate data comprises oxygen saturation and pulse rate. 7. The system according to claim 6 wherein said sub-sampling rate data comprises signal quality. 8. The system according to claim 6 wherein said sub-sampling rate data comprises at least one of sensor status, monitor status, monitor settings and alarm data. 9. The system according to claim 1 wherein said sampling rate data comprises filtered plethysmograph waveform data. 10. The system according to claim 9 whe... | Masimo Corporation | A61B005/1455
US07341559 | B2 | 2008-03-11 | Pulse oximetry ear sensor | 2003-07-31 | An embodiment of an ear sensor assembly comprises an emitter pad and a detector pad. A clip is configured to removably retain each of the pads. The clip has an open position for placement on an ear tissue site and a closed position for securing the pads to opposite sides of the site. The assembly includes a sensor connector adapted to electrically communicate with a host instrument. A sensor cable has a first end terminating at the pads and a second end terminating at the sensor connector and provides electrical communications between the pads and the connector. In one embodiment, one or more silicone lenses or removable adhesive tabs aid in relieving patient discomfort and pressure necrosis. | 1. An ear sensor for providing one or more intensity signals representative of at least one physiological parameter of pulsing blood, the ear sensor comprising: an emitter which emits light of at least first and second wavelengths;a light-sensitive detector which provides intensity signals resulting from detection of the at least first and second wavelengths of the light after the light is attenuated by body tissue carrying pulsing blood;a clip housing including one or more windows through which the light or the attenuated light will pass, wherein the clip housing also houses the emitter and the detector in movable proximity to one another; anda plurality of tissue contacting surfaces configured to be positioned between the emitter and the tissue and between the detector and the tissue when the clip housing is applied to a measurement site, wherein the tissue contacting surfaces comprise silicone lenses and wherein said silicone lenses comprise a substantially translucent textured surface that increases a coefficient of friction between the silicone lenses and a tissue site. 2. The ear sensor according to claim 1, wherein said silicone lenses are pliable thereby increasing a surface area contacting the skin. 3. The ear sensor according to claim 1, wherein at least one of said silicone lenses is sized to have a surface area greater than a surface area defined by at least one of the windows. 4. The ear sensor according to claim 1, wherein optical properties of said silicone lenses are substantially similar to optical properties of glass. 5. The ear sensor according to claim 1, wherein said silicone lenses are injection molded. 6. The ear sensor according to claim 1, wherein said silicone lenses are one of partially hemispherical and convex in shape. 7. The ear sensor according to claim 1, wherein said silicone lenses are disk shaped. 8. The ear sensor according to claim 1, wherein said silicone lenses are rectangular. 9. The ear sensor according to claim 1, wherein said clip housing comprises a disposable clip and said emitter and detector are removable from said disposable clip. 10. The ear sensor according to claim 1 further comprising an attachment supplement, wherein the attachment supplement comprises an ear hanger adapted to fit around an ear portion so as to support at least a portion of the ear sensor weight. 11. The ear sensor according to claim 1 further comprising an attachment supplement, wherein the attachment supplement comprises an ear hanger comprising: a formable stem having a first end and having a second end;a generally semi-circular bend proximate said first end;a generally right angle bend proximate said second end; anda holder attached to second end and configured to accommodate a cable. 12. The ear sensor according to claim 1, wherein, in a closed position, said clip housing exerts a force on said tissue in the range of about 90 gram force to about 140 gram force. 13. The ear sensor according to claim 1, wherein, ... | Masimo Corporation | A61B005/00
US08036728 | B2 | 2011-10-11 | Signal processing apparatus | 2007-06-21 | The present disclosure describes a method and an apparatus for analyzing measured signals using various processing techniques. In certain embodiments, the measured signals are physiological signals. In certain embodiments, the measurements relate to blood constituent measurements including blood oxygen saturation. | 1. A pulse oximetry system comprising: an optical probe including light emitting elements and a light detecting element, said light detecting element configured to output a signal representative of light attenuated by tissue of a patient, said signal comprising signal portions and noise portions; anda patient monitor comprising: a sensor port communicating with said optical probe to receive said signal;delta sigma converter that converts the signal to a digital signal; anda signal processor configured to enhance the digitized signal using an adaptive algorithm for use in calculating a physiological parameter. 2. The pulse oximetry system of claim 1, wherein the adaptive algorithm comprises one or more of a least squares algorithm and a least squares lattice. 3. The pulse oximetry system of claim 1, wherein the adaptive algorithm is a component of an adaptive noise canceler. 4. The pulse oximeter of claim 1, further comprising a display. 5. A pulse oximetry system comprising: an optical probe including light emitting elements and a light detecting element, said light detecting element configured to output a signal representative of light attenuated by tissue of a patient, said signal comprising signal portions and noise portions; anda patient monitor comprising: a sensor port communicating with said optical probe to receive said signal;a delta sigma converter configured to output a digital signal responsive to the signal; anda signal processor configured to execute an adaptive algorithm which effects the digital signal, wherein the signal processor is further configured to calculate a physiological parameter. 6. The pulse oximetry system of claim 5, wherein the signal comprises at least a desired portion and a noise portion. 7. The pulse oximetry system of claim 6, wherein the noise portion is caused at least in part by motion of a patient. 8. The pulse oximetry system of claim 7, wherein the noise portion is uncorrelated to the desired portion. 9. The pulse oximeter of claim 7, wherein the noise is erratic. 10. The pulse oximeter of claim 7, wherein the effect comprises at least reducing the noise portion in the at least one signal. 11. The pulse oximetry system of claim 10, wherein the effect is further based on a principle that the oxygen saturation changes relatively slowly over short periods of time. 12. The pulse oximetry system of claim 5, wherein the adaptive algorithm comprises one or more of a least squares algorithm, a least mean squares algorithm and a least squares lattice. 13. The pulse oximetry system of claim 5, wherein the adaptive algorithm is a component of an adaptive noise canceler. 14. A method of determining a physiological parameter of a patient comprising: communicating at least one light emitter drive signal to a noninvasive optical sensor comprising light emitters capable of producing light of at least two wavelengths; andreceiving a signal indicative of light attenuated by tissue of a patient comprising at ... | MASIMO Corporation | A61B005/1455
US07991446 | B2 | 2011-08-02 | Systems and methods for acquiring calibration data usable in a pulse oximeter | 2006-05-08 | The present disclosure includes a pulse oximeter attachment having an accessible memory. In one embodiment, the pulse oximeter attachment stores calibration data, such as, for example, calibration data associated with a type of a sensor, a calibration curve, or the like. The calibration data is used to calculate physiological parameters of pulsing blood. | 1. A method for communicating a physiological waveform indicative of a physiological condition to a patient monitoring device, the method comprising: obtaining a sensor signal indicative of a physiological parameter;calculating a first physiological measurement using a first processor;communicating the physiological measurement to a second processor;outputting a physiological sensor signal from the second processor based on the calculated first physiological measurement; andcommunicating the outputted physiological sensor signal to a patient monitoring device not associated with the first and second processors, the outputted physiological sensor signal configured to cause the patient monitoring device to calculate a second physiological measurement substantially equivalent to the first physiological measurement. 2. The method of claim 1, further comprising displaying the calculated first physiological measurement on a first display associated with the first processor. 3. The method of claim 1, wherein the physiological measurements comprise at least one of blood oxygen levels, blood pressure, ECG, and pulse rate. 4. The method of claim 1, wherein the second processor comprises a waveform generator. 5. The method of claim 1, wherein the second processor is housed within a docking station. 6. A system for communicating a physiological waveform indicative of a physiological condition to a patient monitoring device, the system comprising: a sensor input configured to obtain a sensor signal indicative of a physiological parameter;one or more processors configured to calculate a first physiological measurement and further configured to output a physiological signal based on the first physiological measurement; andan output configured to communicate the physiological signal to a patient monitoring device not associated with the one or more processors, the physiological signal configured to cause the patent monitoring device to calculate a second physiological measurement substantially equivalent to the first physiological measurement. 7. The method of claim 6, further comprising a first display in communication with the one or more processors, wherein the display is configured to display the calculated first physiological measurement. 8. The method of claim 6, wherein the physiological measurements comprise at least one of blood oxygen levels, blood pressure, ECG, and pulse rate. 9. A method for communicating a physiological waveform indicative of a physiological condition to a patient monitoring device, the method comprising: obtaining a first sensor signal indicative of a physiological parameter;calculating a first physiological measurement based on the first sensor signal;outputting a second sensor signal based on the first physiological measurement; andcommunicating the second sensor signal to a patient monitoring device, the second sensor signal configured to cause the patient monitoring device to calculate a second physiological measuremen... | MASIMO Corporation | A61B005/1455
US08840549 | B2 | 2014-09-23 | Modular patient monitor | 2007-09-24 | A modular patient monitor has a docking station configured to accept a handheld monitor. The docking station has standalone patient monitoring functionality with respect to a first set of parameters. At least some of the first parameter set are displayed simultaneously on a full-sized screen integrated with the docking station. The handheld monitor also has standalone patient monitoring functionality with respect to a second set of parameters. At least some of the second set of parameters are displayed simultaneously on a handheld-sized screen integrated with the handheld monitor. The docking station has a port configured to accept the handheld monitor. While the handheld monitor is docket in the port, the docking station functionally combines the first set of parameters and the second set of parameters, and at least some of the combined first and second sets of parameters are displayed simultaneously on the full-sized screen. | 1. A modular patient monitor comprising: a docking station including a first display integrated with said docking station, a docking port and a housing, said first display occupying substantially all of a display side of said housing, said docking station receives patient data, determines measurements for a first set of physiological parameters by processing said patient data, and displays at least some of said measurements on said first display; anda handheld monitor including a second display integrated with said handheld monitor, said monitor receives patient data, determines measurements for a second set of physiological parameters by processing said patient data, and displays at least some of said measurements on said second display, at least some of the second set of parameters are the same as at least some of the first set of parameters, wherein said dockingaccepts the handheld monitor, the docking station functionally combining the first set of parameters and the second set of parameters whenever the handheld monitor is docked in the docking port, and at least a portion of the combined first and second sets of parameters are displayed on the first display integrated with the docking station including at least some of said same parameters from said first and second set of parameters. 2. The modular patient monitor according to claim 1 comprising an expansion module having computational functionality for at least one physiological parameter, wherein said docking station further comprisesa module port, wherein when said expansion module is docked in said module port, the docking station adds the computational functionality for the at least one physiological parameter to the first set of parameters. 3. The modular patient monitor according to claim 2 wherein: the second set of parameters are blood constituent related; andthe expansion module at least one physiological parameter is non-blood related. 4. The modular patient monitor according to claim 3 wherein the second display integrated with the handheld monitor is viewable simultaneously with the first display integrated with the docking station when the handheld monitor is docked in the docking station port. 5. The modular patient monitor according to claim 4 further comprising: a second handheld monitor including a third display integrated with said second handheld monitor, said monitor receives patient data, determines measurements for a third set of parameters by processing said patient data, and displays at least some of the measurements on said third display, wherein at least some of the third set of parameters are the same as at least some of the first and second sets of parameters; anda second docking station port on the docking station configured to accept the second handheld monitor. 6. A modular patient monitor comprising: a docking station having a first display integrated with said docking station and a docking station port, the docking station providing patient monitoring... | Masimo Corporation | A61B005/00 A61B005/1455
US07844313 | B2 | 2010-11-30 | Pulse oximetry sensor adapter | 2006-01-27 | An adapter allows the interconnection of a sensor originating from one manufacturer to be coupled with conventionally incompatible monitors originating from other manufacturers to form a properly functioning pulse oximetry system. The adapter matches a sensor driver in a monitor to the current requirements and light source configuration of a sensor. The adapter also matches a sensor's light detector signal level to the dynamic range requirements of a monitor preamplifier. Further, the adapter provides compatible sensor calibration, sensor type and security information to a monitor. The adapter may have a self-contained power source or it may derive power from the monitor, allowing both passive and active adapter components. The adapter is particular suited as an adapter cable, replacing a conventional patient cable or sensor cable as the interconnection between a sensor to a monitor in a pulse oximetry system. | 1. An adapter configured to connect one noninvasive optical sensor from a variety of possible noninvasive optical sensors to one patient monitor from a variety of possible patient monitors to create a pulse oximetry system, the adapter comprising: a first connector adapter attachable to a monitor;a second connector adapter attachable to a sensor; anda sensor adapter cable coupled between the first connector adapter and the second connector adapter, wherein the sensor adapter cable comprises: a monitor selector that senses a drive configuration or drive levels of the monitor;a sensor selector that determines a light emitting diode configuration;a plurality of adapter elements that modify signals between the monitor and the sensor for compatible operations;a first switching circuit that couples a selected adapter element to the first connector adapter based on outputs from the monitor selector and the sensor selector, wherein the selected adapter element is one of the plurality of adapter elements; anda second switching circuit that couples the selected adapter element to the second connector adapter. 2. The adapter of claim 1 wherein the sensor adapter cable has generic connectors at each end with predetermined signal pinouts, the first connector adapter is a cross-wired cable with a generic connector at one end for mating with the first generic connector of the sensor adapter cable and a specific connector at another end for mating with a specific type of monitor, and the second connector adaptor is a cross-wired cable with a generic connector at one end for mating with the second generic connector of the sensor adapter cable and a specific connector at another end for mating with a specific type of sensor. 3. The adapter of claim 2 wherein the monitor selector tests signal lines from the first generic connector of the sensor adapter cable to determine the drive configuration or the drive levels of the monitor while the sensor selector tests signal lines from the second generic connector of the sensor adapter cable to determine the light emitting diode configuration or presence of the information element in the sensor. 4. The adapter of claim 1 wherein the first switching circuit and the second switching circuit are bi-directional multiplexers. 5. The adapter of claim 1 wherein one of the plurality of adapter elements is a straight-through adapter for coupling a monitor with a normally compatible sensor. 6. The adapter of claim 1 wherein the monitor selector determines the drive configuration based on three signal lines connectable to the monitor, and the monitor selector comprises three differential amplifiers with each of the differential amplifiers having inputs coupled across a unique pair of the three signal lines. 7. The adapter of claim 1 wherein the sensor selector determines the light emitting diode configuration based on three signal lines connectable to the sensor, and the sensor selector comprises a voltage source that selective... | Masimo Corporation | A61B005/00 A61B005/1455
US07254433 | B2 | 2007-08-07 | Signal processing apparatus | 2003-09-30 | The present invention involves a method and an apparatus for analyzing measured signals, including the determination of a measurement of correlation in the measured signals during a calculation of a physiological parameter of a monitored patient. Use of this invention is described in particular detail with respect to blood oximetry measurements. | 1. A method of reducing an effect of unwanted signal portions from one or more signals usable to determine a physiological characteristic of pulsing blood, the method comprising: receiving first and second intensity signals from a light-sensitive detector which detects light of at least first and second wavelengths attenuated by body tissue carrying pulsing blood, wherein the first and second intensity signals each include wanted and unwanted signal portions;shaping at least some of the unwanted signal portions in the first and second intensity signals away from wanted frequencies;removing at least some of the shaped unwanted signal portions from the shaped first and second intensity signals; andcalculating a physiological characteristic of the pulsing blood from remaining portions of at least one of shaped first and second intensity signals. 2. The method of claim 1, wherein the shaping is performed with a noise shaping converter which shifts the unwanted signal portions. 3. The method of claim 2, wherein the noise shaping converter comprises a delta sigma converter. 4. The method of claim 3, wherein the delta sigma converter comprises a single channel converter. 5. The method of claim 3, wherein the delta sigma converter comprises a dual channel converter. 6. The method of claim 1, wherein the physiological characteristic comprises oxygen saturation of the pulsing blood. 7. The method of claim 1, wherein the physiological characteristic comprises a pulse rate of the pulsing blood. 8. The method of claim 1, determining a plethysmographic waveform representative of the physiological characteristic. 9. The method of claim 1, wherein the shaping comprises shifting the at least some of the unwanted signal portions to higher frequencies. 10. A physiological monitor which uses a noise shaping converter to remove unwanted portions of signals usable to determine one or more physiological characteristics, the physiological monitor comprising: at least one conductive element capable of receiving first and second intensity signals from a light-sensitive detector which detects light of at least first and second wavelengths attenuated by body tissue carrying pulsing blood, wherein the first and second intensity signals each include wanted and unwanted signal portions;a noise shaping converter which shapes at least some of the unwanted signal portions away from wanted frequencies;means for removing from the first or second intensity signals at least some of the shaped unwanted signal portions; andmeans for calculating a physiological characteristic of the pulsing blood from remaining portions of at least one of shaped first and second intensity signals. 11. The method of claim 10, wherein the noise shaping converter comprises a delta sigma converter. 12. The method of claim 11, wherein the delta sigma converter comprises a single channel converter. 13. The method of claim 11, wherein the delta sigma converter comprises a dual channel converter. 1... | Masimo Corporation | A61B005/00
US05782757 | - | 1998-07-21 | Low-noise optical probes | 1995-10-16 | An optical probe, which is particularly suited to reduce noise in measurements taken on an easily compressible material, such as a finger, a toe, a forehead, an earlobe, or a lip, measures characteristics of the material. A neonatal and adult disposable embodiment of the probe include adhesive coated surfaces to securely affix the probe onto the patient. In addition, the surface of the probe is specially constructed to minimize light piping effects. Furthermore, a flex circuit acts as a spring to absorb shock which may misalign the emitter and detector. One embodiment of the adult probe includes a cushioning pocket formed for a fingertip to align the probe and to absorb motion of the probe due to contact. The neonatal probe is formed with a unique V-configuration which provides multiple advantages. | What is claimed is: 1. 1. An optical probe for non-invasive measurement of characteristics of a medium, said optical probe comprising: an emitter which transmits optical radiation; a detector configured to detect said optical radiation transmitted by said emitter and attenuated by said medium; a flexible circuit assembly extending between said emitter and said detector, said flexible circuit assembly having electrical circuit paths connecting to said emitter and said detector; and a substrate forming a surface of said flexible circuit assembly said substrate having an optical obstruction in the path along said surface between said emitter and said detector to reduce light piping between said emitter and said detector, said optical obstruction comprising an aperture through said flexible circuit and said substrate, said aperture configured to receive a fingertip when said optical probe is affixed to a finger, said aperture stabilizing said finger within said optical probe so as to reduce optical decoupling between said emitter and said detector. 2. 2. The optical probe of claim 1, further comprising a flexible backing supporting said flexible circuit, said flexible backing adapted to affix said optical probe to said medium. 3. 3. The optical probe of claim 1, further comprising an optical cavity containing said detector. | Masimo Corporation | A61B005/00
US06256523 | B1 | 2001-07-03 | Low-noise optical probes | 1998-06-09 | An optical probe, which is particularly suited to reduce noise in measurements taken on an easily compressible material, such as a finger, a toe, a forehead, an earlobe, or a lip, measures characteristics of the material. A neonatal and adult disposable embodiment of the probe include adhesive coated surfaces to securely affix the probe onto the patient. In addition, the surface of the probe is specially constructed to minimize light piping effects. Furthermore, a flex circuit acts as a spring to absorb shock which may misalign the emitter and detector. One embodiment of the adult probe includes a cushioning pocket formed for a fingertip to align the probe and to absorb motion of the probe due to contact. The neonatal probe is formed with a unique V-configuration which provides multiple advantages. | What is claimed is: 1. An optical probe for the non-invasive measurement of characteristics of a medium, said optical probe comprising:an emitter which transmits optical radiation; a detector configured to detect said optical radiation after attenuation through said medium; a flexible circuit assembly extending between said emitter and said detector, said flexible circuit assembly having electrical circuit paths coupled to said detector and said emitter; and a cushion positioned between said detector and said emitter along said flexible circuit, said cushion being formed so that it abuts a patient&amp;apos;s fingertip when said optical probe is attached to a finger, said cushion being formed in said flexible circuit between said emitter and said detector, said cushion formed via a hole in the flexible circuit. 2. The optical probe of claim 1, further comprising an optical cavity containing said detector. 3. The optical probe of claim 1, further comprising a flexible backing supporting said flexible circuit. 4. The optical probe of claim 1, wherein said probe comprises a pulse oximetry sensor. | Masimo Corporation | A61B005/00
US06349228 | B1 | 2002-02-19 | Pulse oximetry sensor adapter | 1999-09-23 | An adapter allows the interconnection of a sensor originating from one manufacturer to be coupled with conventionally incompatible monitors originating from other manufacturers to form a properly functioning pulse oximetry system. The adapter matches a sensor driver in a monitor to the current requirements and light source configuration of a sensor. The adapter also matches a sensor's light detector signal level to the dynamic range requirements of a monitor preamplifier. Further, the adapter provides compatible sensor calibration, sensor type and security information to a monitor. The adapter may have a self-contained power source or it may derive power from the monitor, allowing both passive and active adapter components. The adapter is particular suited as an adapter cable, replacing a conventional patient cable or sensor cable as the interconnection between a sensor to a monitor in a pulse oximetry system. | What is claimed is: 1. An adapter configured to provide an interconnection between a pulse oximetry sensor and a monitor, said adapter comprising an information generator configured to generate information to said monitor using an active component, said information corresponding to a sensor type which is compatible with said monitor, said sensor lacking said information. 2. An adapter configured to provide an interconnection between a pulse oximetry sensor and a monitor, said adapter comprising an information generator configured to generate information to said monitor using an active component, said information corresponding to a sensor type which is compatible with said monitor, said sensor lacking said information, and wherein said information generator comprises an amplifier and an isolation diode, said isolation diode configured to connect said amplifier to said monitor during an initialization interval, said amplifier outputs a value to simulate a calibration resistor. 3. An adapter configured to provide an interconnection between a pulse oximetry sensor and a monitor, said adapter comprising an information generator configured to generate information to said monitor using an active component, said information corresponding to a sensor type which is compatible with said monitor, said sensor lacking said information, and wherein said information generator comprises an amplifier and an isolation diode, said isolation diode configured to connect said amplifier to said monitor during an initialization interval, said amplifier outputs a value to simulate a coding resistor. 4. A method of connecting a sensor to an oximeter monitor comprising using an active component to generate an information element to said monitor, said information element corresponding to a sensor type which is compatible with said monitor, said sensor lacking said information element, wherein said sensor and said monitor operate together as a pulse oximetry system. 5. An adapter configured to provide an interconnection between a pulse oximetry sensor and a monitor, said adapter comprising an information generator configured to sense a calibration by said monitor and simulate information in response, said sensor lacking said information. 6. The adapter of claim 5, wherein said information generator has a low voltage detector to sense said calibration. 7. The adapter of claim 5, wherein an adapter switch connects a resistance to said monitor to simulate said information. | Masimo Corporation | A61B005/00
US06950687 | B2 | 2005-09-27 | Isolation and communication element for a resposable pulse oximetry sensor | 2003-01-24 | A sensor has a connector adapted to electrically communicate with a physiological measurement instrument. A breakable conductor incorporated by the sensor transitions from a continuity state to a discontinuity state as the result of sensor wear. An isolation and communications element (ICE) has an instrument port and an electrically isolated loop port. The instrument port is in communications with the connector and the loop port is in communications with the breakable conductor. The ICE generates a control output responsive to the discontinuity state to render the sensor inoperable. | 1. A sensor comprising: a connector adapted to electrically communicate with a physiological measurement instrument; a breakable conductor that transitions from a continuity state to a discontinuity state as the result of sensor wear; and an isolation and communications element (ICE) having an instrument port and an electrically isolated loop port, said instrument port in communications with said connector and said loop port in communications with said breakable conductor, wherein: said ICE further comprises a control output responsive to said discontinuity state, said sensor further comprises an electrical component, said ICE being connected in parallel with said connector and said electrical component, and said component being operable from said instrument via said connector according to said control output. 2. The sensor according to claim 1 further comprising a switch in series between said component and said connector, said switch responsive to said control output so as to disconnect said component from said connector. 3. The sensor according to claim 2 wherein said ICE further comprises a converter which supplies DC power to said ICE, said converter connected to said instrument port so as to draw modulated power from said instrument. 4. The sensor according to claim 2 wherein said ICE further comprises: a processor having an input indicating said discontinuity state and providing said control output in response; a transceiver in communications with said processor and said instrument port and adapted to transfer a plurality of data items between said instrument and said processor; and a memory readable and writeable by said processor and adapted to store and retrieve said data items. 5. The sensor according to claim 2 wherein said ICE further comprises: an opto-isolator driver connected to said loop port and adapted to supply a current to said breakable conductor; and an opto-isolator receiver connected to said loop port and adapted to receive said current so as to detect said discontinuity state. 6. A sensor comprising: a connector adapted to electrically communicate with a physiological measurement instrument; a breakable conductor configured as a current loop that becomes an open circuit as the result of sensor wear, said conductor electrically isolated from said connector; an electrical component operable from said instrument via said connector said electrical component rendered inoperable in response to said open circuit; a driver configured to provide a current to said breakable conductor; and a receiver responsive to said current so as to provide a control output indicating said open circuit, wherein said driver and said receiver are adapted to provide electrical isolation between said conductor and said connector. 7. The sensor according to claim 6 further comprising a switch between said component and said connector, said switch actuated by said control output so as to disconnect said component from said connector. 8. The... | Masimo Corporation | A61B005/00
US06263222 | B1 | 2001-07-17 | Signal processing apparatus | 1997-10-06 | A signal processor which acquires a first signal, including a first primary signal portion and a first secondary signal portion, and a second signal, including a second primary signal portion and a second secondary signal portion, wherein the first and second primary signal portions are correlated. The signals may be acquired by propagating energy through a medium and measuring an attenuated signal after transmission or reflection. Alternatively, the signals may be acquired by measuring energy generated by the medium. A processor of the present invention generates a primary or secondary reference signal which is a combination, respectively, of only the primary or secondary signal portions. The secondary reference signal is then used to remove the secondary portion of each of the first and second measured signals via a correlation canceler, such as an adaptive noise canceler, preferably of the joint process estimator type. The primary reference signal is used to remove the primary portion of each of the first and second measured signals via a correlation canceler. The processor of the present invention may be employed in conjunction with a correlation canceler in physiological monitors wherein the known properties of energy attenuation through a medium are used to determine physiological characteristics of the medium. Many physiological conditions, such as the pulse, or blood pressure of a patient or the concentration of a constituent in a medium, can be determined from the primary or secondary portions of the signal after other signal portion is removed. | What is claimed is: 1. A physiological monitoring method comprising the steps of:receiving at least two measured intensity signals generated by the detection of at least two wavelengths of light transmitted through body tissue, each of said at least two intensity signals having a first portion dependent on attenuation of said light due to arterial blood and a second portion dependent on attenuation of said light due to motion induced variation in the body tissue; and determining arterial oxygen saturation during motion by filtering at least one of said intensity signals wit a Kalman filter to generate an approximation of arterial oxygen saturation during motion, and selecting a resulting arterial oxygen saturation based upon knowledge about oxygen saturation in body tissue and upon the approximation of arterial oxygen saturation. 2. The method of claim 1, wherein said step of filtering comprises substantially removing the second portion of at least one of said at least two intensity signals. 3. The method of claim 2, wherein said step of determining an arterial oxygen saturation comprises at least the step of determining a ratio between said at least two measured intensity signals. 4. The physiological monitoring method of claim 1, wherein said attenuation of light due to motion is substantially dependent upon the attenuation of said light by venous blood in the tissue during motion. 5. A pulse oximeter configured to determine arterial oxygen saturation of a living patient, said oximeter configured to connect to a pulse oximeter sensor having a source of light and a detector for said light, said source of light providing at least two wavelengths, said pulse oximeter comprising:an input configured to connect to said pulse oximeter sensor and receive at least two measured intensity signals based on said at least two wavelengths after transmission through the tissue of said living patient, each of said at least two measured intensity signals having a first portion substantially dependent upon attenuation of the light due to arterial blood, and during motion a second portion substantially dependent upon attenuation of the light dependent upon motion of the patient; a Kalman filter which receives as an input at least one of said measured intensity signals, said Kalman filter having an output which provides an estimate of oxygen saturation related to at least one of said measured intensity signals; and a processor responsive to said estimate at an input to derive an oxygen saturation value representative of the arterial oxygen saturation of blood in said tissue during motion. 6. The pulse oximeter of claim 5, wherein said attenuation dependent upon motion of the patient represents attenuation due to the movement of venous blood. 7. The pulse oximeter of claim 6, wherein said processor determines said arterial oxygen saturation value based on knowledge about arterial oxygen saturation and possible variation over time. 8. A physiological monit... | Masimo Corporation | A61B005/00
US07899507 | B2 | 2011-03-01 | Physiological monitor | 2006-05-03 | A patient monitor has multiple sensors adapted to attach to tissue sites of a living subject. The sensors generate sensor signals that are responsive to at least two wavelengths of optical radiation after attenuation by pulsatile blood within the tissue sites. Multiple data channels and associated quality parameters are derived from the sensor signals. A processor is configured to operate on the channels according to the quality parameters so as to provide a robust oxygen status measurement. | 1. A patient monitoring method comprising: inputting sensor signals from at least two physiological sensors of a physiological monitor, the physiological sensors attached to tissue sites comprising two or more of at least a portion the left arm, right arm, left leg, right leg, head, and neck of a patient;generating data channels corresponding to each of the tissue sites based on the sensor signals;calculating signal quality for each of the data channels using one or more processors of the physiological monitor; andoutputting a first oxygen status parameter or plethysmograph derived from at least one of the data channels based upon a comparison of the calculated signal qualities. 2. The patient monitoring method according to claim 1 further comprising, using the one or more processors: selecting a low noise one of the data channels based upon the calculated signal qualities; andderiving the oxygen status parameter from the selected data channel during a particular time period. 3. The patient monitoring method according to claim 1 further comprising, using the one or more processors, deriving the oxygen status parameter from a combination of noisy data channels according to the signal quality calculations. 4. The patient monitoring method of claim 1, wherein the tissue sites include a right hand and a left hand of the patient. 5. The patient monitoring method of claim 1, wherein the tissue sites include a hand of the patient and a foot of the patient. 6. The patient monitoring method of claim 1, wherein the tissue sites include an upper body extremity and a lower body extremity. 7. The patient monitoring method of claim 1, wherein the first oxygen status parameter or plethysmograph is derived from one of the data channels, the method further comprising, using the one or more processors: comparing the first oxygen status parameter or plethysmograph with a second oxygen status parameter or plethysmograph derived from another of the data channels; anddetermining the presence of an abnormal health condition of the patient based upon the comparison. 8. The patient monitoring method of claim 7, wherein the abnormal health condition comprises a heart abnormality. 9. The patient monitoring method of claim 7, wherein the first and second oxygen status parameters or plethysmographs comprise first and second oxygen saturation values and the comparing comprises calculating a difference between the first and the second oxygen saturation values. 10. The patient monitoring method of claim 9, wherein determining comprises determining the presence of the abnormal health condition where the difference between the first and second oxygen saturation values is greater than a threshold amount. 11. A patient monitoring method, comprising: inputting sensor signals from at least two physiological sensors of a physiological monitor, the physiological sensors attached to tissue sites of a plurality of appendages of a patient;generating data channels corresponding t... | MASIMO Corporation | A61B005/1455
US08048040 | B2 | 2011-11-01 | Fluid titration system | 2008-09-11 | A fluid titration system has an optical sensor, a physiological monitor, a titration controller and an infusion device. The optical sensor transmits multiple wavelengths of light into a tissue site of a person and detects the optical radiation after attenuation by pulsatile blood flowing within the tissue site. The physiological monitor receives a resulting sensor signal and derives a plethysmograph that corresponds to the pulsatile blood flow. The monitor also calculates a plethysmograph variability measure that is responsive to changes in perfusion at the tissue site. A titration controller generates a fluid control output according to the variability measure. The infusion device administers a liquid solution via an intravenous (IV) connection to the person according to the fluid control output so as to regulate at least one of a fluid flow start, rate and stop. | 1. A fluid titration system comprising: an optical sensor that transmits multiple wavelengths of optical radiation into a tissue site of a person and detects the optical radiation after attenuation by pulsatile blood flowing within the tissue site so as to generate a sensor signal responsive to the detected optical radiation;a physiological monitor in electrical communications with the optical sensor, the physiological monitor configured to calculate a measure of plethysmograph variability (PV) from the sensor signal; andan infusion device that administers a liquid solution via an intravenous (IV) connection to the person in response to the measure of PV. 2. The fluid titration system according to claim 1 further comprising a fluid titration controller, the fluid titration controller comprising: a PV measure input;a fluid control output; anda predetermine relationship between the PV measure input and the fluid control output,wherein the control output is in communication with the infusion device so as to regulate at least one of fluid flow start, rate and stop. 3. The fluid titration system according to claim 2 wherein the PV measure is responsive to changes in perfusion index (PI) over a time interval where one or more complete respiratory cycles have occurred. 4. The fluid titration system according to claim 3 further comprising: a digital signal processor (DSP); anda closed-loop fluid titration algorithm implemented in firmware executing on the DSP so as to implement the predetermined relationship. 5. The fluid titration system according to claim 4 further comprising an enclosure integrating the physiological monitor with the infusion device. 6. A fluid titration method comprising: deriving a plethysmograph waveform from an optical sensor attached to a person;determining a measure of perfusion variability corresponding to the plethysmograph waveform; andadjusting blood volume for the person based upon the perfusion variability metric. 7. The fluid titration method according to claim 6 wherein determining a measure of perfusion variability comprises calculating a perfusion variability index based upon a maximum perfusion measurement compared to a minimum perfusion measurement. 8. The fluid titration method according to claim 7 wherein adjusting comprises displaying an IV infusion device adjustment prompt to a care provider according to the perfusion variability index. 9. The fluid titration method according to claim 7 wherein adjusting comprises transmitting a control signal to an IV infusion device according to the perfusion variability index. 10. The fluid titration method according to claim 9 wherein the transmitting comprises at least one of: disabling the IV infusion device from infusing fluid when PVI is less than a first predetermined threshold; andenabling the IV infusion device for infusing fluid when PVI is greater than a second predetermined threshold. 11. A fluid titration system comprising: a sensor means for transmitting... | Masimo Corporation | A61M005/00 A61B005/00
USRE044823 | E1 | 2014-04-01 | Universal modular pulse oximeter probe for use with reusable and disposable patient attachment devices | 2012-02-07 | A system and method of standardizing modular probe housings so that the standardized probe housings may be incorporated into probes adapted to work with at least one of a multiplicity of manufacturers' oximeters. The probe housings are adapted to matingly engage at least a disposable bandage apparatus and a reusable finger attachment device.A sensor system for sensing a physiological parameter of a patient. A reusable probe sensor comprises a first housing element and a second housing element. The first housing element comprises at least one light emitter and the second housing element comprises at least one light detector. The first and second housing elements are movably coupled and configured to receive a disposable sensor shield. A disposable sensor shield comprises a first liner portion having a first aperture and a second liner portion having a second aperture. The first and second liner portions are configured to receive an appendage. The first and second apertures are configured to be aligned to allow light from the at least one light emitter to pass through the first aperture, the appendage, and the second aperture, to the at least one light detector during use. The disposable sensor shield is configured to engage the reusable probe sensor. | 1. A pulse oximeter probe system comprising a probe having at least one light emitting diode and at least one photocell detector wherein said emitter and detector are incorporated into modular plastic housings, at least one housing having an aperture or radiation transparent window aligned with said diode, and at least a second housing having an aperture or radiation transparent window aligned with said detector; a selected one of: (a) a reusable finger attachment device having a first modular receptacle pair mounted thereon, or(b) a disposable bandage device having a second modular receptacle pair mounted thereon;wherein respective ones of said housings can lockingly engage and disengage respective ones of said modular receptacles and transmit and receive light through the appendage of a patient when the selected one of the above devices (a) or (b) is attached to a patient and when the the respective receptacles of the attached device; and the receptacles of the disposable bandage device or the reusable finger attachment device have locking levers for lockingly engaging and disengaging said modular probe housings, respectively. 2. The probe system of claim 1 in which said housings have indentations for lockingly engaging and disengaging the levers of receptacles of a disposable bandage apparatus or reusable finger attachment device. 3. The probe system of claim 1 wherein said disposable bandage apparatus incorporates radiation transparent windows for the isolation of the probe housings from the patient. 4. The probe system of claim 1 in which the probe housings of probes to be used on a multiplicity of manufacturers' oximeters are adapted to be matedly engaged with a selected reusable finger attachment device or a disposable bandage apparatus having receptacles designed to mate with said probe housings. 5. A reusable finger attachment device for use with a pulse oximeter probe incorporating modular housings, comprising said attachment device incorporating modular receptacles for matingly engaging said modular probe housings; wherein the receptacles of the reusable finger attachment device have locking levers for lockingly engaging and disengaging said modular probe housings. 6. The reusable finger attachment device of claim 5 which said modular probe housings are adapted to be removed from said reusable finger attachment device in order to clean or sterilize said reusable finger attachment device. 7. A method of standardizing probes comprising designing probe housings to be matingly engageable with modular receptacles of a disposable bandage apparatus and a reusable finger attachment device and further constructing said probe housings to be incorporated into probes adapted to work with at least one of a multiplicity of manufacturers' oximeters. 8. A sensor system for sensing a physiological parameter of a patient, the system comprising: a reusable probe sensor comprising a first housing element and a second housing element, wherein the fi... | Masimo Corporation | A61B005/1455
US08532728 | B2 | 2013-09-10 | Pulse oximeter probe-off detector | 2008-12-29 | A processor provides signal quality based limits to a signal strength operating region of a pulse oximeter. These limits are superimposed on the typical gain dependent signal strength limits. If a sensor signal appears physiologically generated, the pulse oximeter is allowed to operate with minimal signal strength, maximizing low perfusion performance. If a sensor signal is potentially due to a signal induced by a dislodged sensor, signal strength requirements are raised. Thus, signal quality limitations enhance probe off detection without significantly impacting low perfusion performance. One signal quality measure used is pulse rate density, which defines the percentage of time physiologically acceptable pulses are occurring. If the detected signal contains a significant percentage of unacceptable pulses, the minimum required signal strength is raised proportionately. Another signal quality measure used in conjunction with pulse rate density is energy ratio, computed as the percentage of total energy contained in the pulse rate fundamental and associated harmonics. | 1. In a patient monitor configured to obtain signals responsive to physiological parameters of a monitored patient, a detector for determining when a physiological sensor may not be properly attached to said monitored patient with respect to a measurement site, the detector comprising: a limit selector configured to output a signal strength limit in response to a sensitivity mode wherein the signal strength limit is selectable by a user from two or more predetermined sensitivity modes; andlogic configured to indicate that a sensor not properly attached condition exists based on a comparison of a signal strength of one or more signals indicative of one or more physiological parameters and the signal strength limit;wherein the logic is further configured to indicate that a sensor not properly attached condition exists when a pulse rate density indicates that one or more of said signals are valid, and when the signal strength is below the signal strength limit. 2. The detector of claim 1, wherein the signal strength is based upon a ratio of a peak-to-peak AC signal to a DC signal. 3. The detector of claim 2, wherein the signal strength limit is about 0.05. 4. The detector of claim 2, wherein the signal strength limit is about 0.25. 5. The detector of claim 1, wherein the logic is further configured to indicate that a sensor not properly attached condition exists when a timeout value indicates that one or more of said signals are valid, and when the signal strength is below the signal strength limit. 6. The detector of claim 1, wherein the logic is further configured to indicate that a sensor not properly attached condition exists when a comparison of an energy ratio to an energy ratio limit indicates that one or more of said signals are valid, and when the signal strength is below the signal strength limit. 7. The detector of claim 1, wherein said comparison comprises a determination that said signal strength is below said signal strength limit. 8. The detector of claim 1, wherein said signal strength is determined based on a pulse rate of a monitored patient. 9. The method of claim 1, wherein the sensitivity mode is determined while the physiological sensor is coupled to the patient. 10. In a patient monitor configured to obtain signals responsive to physiological parameters of a monitored patient, a method for determining when a physiological sensor may not be properly attached to said monitored patient with respect to a measurement site, the method comprising: receiving from a user one or more setting signals indicative of one or more selectable settings;determining a signal strength limit based upon the one or more setting signals wherein the signal strength limit is selected from two or more predetermined signal strength limit values;determining a signal strength based upon one or more sensor signals wherein said one or more sensor signals are indicative of one or more physiological parameters; anddetermining whether a sensor not prope... | Masimo Corporation | A61B005/1455
US07880626 | B2 | 2011-02-01 | System and method for monitoring the life of a physiological sensor | 2006-10-12 | Aspects of the present disclosure include a sensor configured to store in memory indications of sensor use information and formulas or indications of formula for determining the useful life of a sensor from the indications of sensor use information. A monitor connected to the sensor monitors sensor use and stores indications of the use on sensor memory. The monitor and/or sensor use the compute the useful life of the sensor from the indications of use and the formulas. When the useful life of the sensor is reached, an indication is given to replace the sensor. | 1. A reusable noninvasive physiological sensor configured to store sensor use information comprising: a first and second emitter configured to emit light of at least two wavelengths through tissue;a detector configured to sense the light after it has passed through the tissue and to generate a signal indicative of the sensed light;a memory device configured to store at least one indication of sensor use information and at least one indication of a function to be used by a separately housed patient monitor in determining the useful life of the sensor; anda communication port configured to communicate at least the signal and information stored on the memory with the separately housed patient monitor, wherein the at least one indication of the function provides at least one weight, and the separately housed patient monitor configured to use the at least one weight to weight at least one of the at least one indication of sensor use information greater than at least a second indication of sensor use information in the determination of the useful life of the sensor. 2. The sensor of claim 1, wherein the memory device comprises a read only portion and a read/write portion. 3. The sensor of claim 2, wherein the indication of the function is stored in the read only portion and the indication of sensor use information is stored in the read/write portion. 4. The sensor of claim 1, wherein the memory device is comprised of a plurality of memory devices. 5. The sensor of claim 1, wherein the indication of the sensor use information comprises an indication of one or more of an age of the sensor, a use time of the sensor, a current supplied to the sensor, a temperature of the sensor, a number of times the sensor is depressed, a number of times the sensor is calibrated, and a number of times the sensor is powered up. 6. The sensor of claim 5, wherein the monitor tracks the use information and sends an indication of the use information to the sensor for storage in the memory. 7. A method of determining the useful life of a physiological sensor comprising a memory device comprising: using a physiological sensor comprising a memory device to obtain physiological information;monitoring the use of the sensor using a separately housed patient monitor;storing a plurality of indications of use of the sensor on the memory device; andusing the separately housed patient monitor to determine when the useful life of the sensor has been exceeded by using at least two of the plurality of indications of use of the sensor stored in the memory device and one or more indications of mathematical functions selected from a plurality of indications of mathematical functions stored in the memory device, whereinthe plurality of indications of use of the sensor comprises at least a first indication of use of the sensor and a second indication of use of the sensor, andat least one of the one or more indications of mathematical functions weights the first indication of use of the sen... | Masimo Corporation | G08B021/00 A61B005/00
US07496391 | B2 | 2009-02-24 | Manual and automatic probe calibration | 2004-01-13 | Embodiments of the present disclosure include an oximeter sensor system including a reusable portion including a substantially rigid connector connected to an end of a cable. The substantially rigid connector includes an electronic element housing at least one electronic component of a probe. The system also includes a disposable portion including a flexible wrap comprising a substantially rigid connection port shaped to receive the substantially rigid connector in a releasably securable manner. | 1. A system for monitoring a physiological parameter of a patient, the system comprising: a physiological sensor operable to detect a physiological parameter, the physiological sensor comprising a first LED and an information element electrically connected to a common signal line, wherein the first LED operates in response to a drive signal on the common signal line, and the information element provides information data on the common signal line;a physiological monitor, which provides the drive signal to the first LED and receives the information data from the information element; anda connector, operable to provide communication between the physiological monitor and the common signal line of the physiological sensor. 2. The system of claim 1, wherein the physiological sensor further comprises a second LED that is electrically connected in a back-to-back configuration with the first LED and electrically connected to the common the signal line. 3. The system of claim 1, wherein the physiological monitor generates the drive signal having a first frequency and monitors the information data at a second frequency that is different from the first frequency; 4. The system of claim 1, wherein the information element provides the information data in response to a probe signal on the common signal line and the probe signal has a lower amplitude than the drive signal 5. The system of claim 4, wherein the amplitude of the probe signal is approximately 0.5 volts or less while the amplitude of the drive signal is approximately 1.5 volts or more. 6. The system of claim 4, wherein the drive signal and the probe signal have different operating frequencies. 7. The system of claim 4, wherein the first LED is effectively inactive in response to the probe signal. 8. The system of claim 1, wherein the physiological monitor comprises a processor that receives the information data and generates the drive signal in response to the information data. 9. A physiological monitor for monitoring a physiological parameter of a patient, the physiological monitor comprising: a driver circuit operable to provide a drive signal in response to information data;a common signal line on which the drive signal is provided and on which the information data is received; anda connector, wherein the connector is in communication with the driver circuit and the common signal line. 10. The physiological monitor of claim 9, wherein the drive signal activates one or more light emitting diodes electrically connected to the common signal line. 11. The physiological monitor of claim 9, wherein the drive signal operates at a first frequency and a signal having a second frequency that is different from the first frequency communicates the information data. 12. The physiological monitor of claim 9, wherein the information data is provided to the common signal line in response to a probe signal on the common signal line and the probe signal has a lower amplitude than the drive signal. 13. ... | Masimo Corporation | A61B005/145
US07373194 | B2 | 2008-05-13 | Signal component processor | 2005-02-01 | A signal processor generates basis functions and identifies at least one basis function component of a sensor signal in order to calculate a physiological measurement. The signal processor is advantageously applied to pulse oximetry so as to directly calculate oxygen saturation and so as to calculate a robust oxygen saturation measurement. In particular, a signal component transform may be calculated within a window around a derived pulse rate estimate. A signal component transform may also utilize sinusoidal basis functions, and an optimization of a signal component transform may occur at a particular frequency or a set of frequencies. A sinusoidal waveform or waveforms at that frequency or set of frequencies is generated to select associated red and infrared components of the sensor signal, and an oxygen saturation is calculated from a magnitude ratio of these components. | 1. A signal processing method capable of improving a determination of a pulse rate of a monitored patient based on knowledge that plethysmograph signal energy may be concentrated around an actual pulse rate frequency of the monitored patient, the improved pulse rate being used to determine a more robust indication of oxygen saturation, the method comprising: receiving a sensor signal indicative of an oxygen saturation and a pulse rate of a patient to whom a sensor is applied;calculating an estimated pulse rate from the sensor signal;defining a window of data within the sensor signal around the estimated pulse rate, the window of data including frequencies spaced at a resolution of interest;determining within the window an indication of signal energy at each of the spaced frequencies;detecting an extrema of the indications of signal energy;defining a refined frequency corresponding to said extrema; andoutputting an indication of oxygen saturation calculated using said sensor signal at said refined frequency. 2. The signal processing method according to claim 1 wherein said detecting said extrema comprises: transforming said sensor signal to a frequency spectrum at said spaced frequencies; anddetecting said an extrema of said spectrum indicative of said refined frequency. 3. The signal processing method according to claim 1 wherein said extrema comprises minima of said signal energy. 4. The signal processing method according to claim 1, comprising iteratively defining increasingly narrower windows of data within said sensor signal around a previous iteration's refined frequency, each increasingly narrower window of data including frequencies spaced at increasingly greater resolutions of interest, thereby iteratively refining said refined frequency toward said actual pulse rate frequency. 5. A signal processor capable of improving a determination of a pulse rate of a monitored patient based on knowledge that plethysmograph signal energy may be concentrated around an actual pulse rate frequency of the monitored patient, the improved pulse rate being used to determine a more robust indication of oxygen saturation, the processor comprising: an input configured to receive a sensor signal indicative of an oxygen saturation and a pulse rate of a patient to whom a sensor is applied;a frequency calculator operably communicating with said input to be responsive to said sensor signal, said frequency calculator configured to calculate an estimated pulse rate from the sensor signal, to define a window of data within the sensor signal around the estimated pulse rate, the window of data including frequencies spaced at a resolution of interest, to determine within the window an indication of signal energy at each of the spaced frequencies, to detect an extrema of the indications of signal energy, to define a refined frequency corresponding to said extrema, and to output said refined frequency; anda saturation calculator operably communicating with said input a... | Masimo Corporation | A61B005/1455
US07467002 | B2 | 2008-12-16 | Sine saturation transform | 2007-08-20 | A transform for determining a physiological measurement is disclosed. The transform determines a basis function index from a physiological signal obtained through a physiological sensor. A basis function waveform is generated based on basis function index. The basis function waveform is then used to determine an optimized basis function waveform. The optimized basis function waveform is used to calculate a physiological measurement. | 1. A method for filtering a physiological signal to improve a calculation of a pulse rate, the method comprising: obtaining within a patient monitor a signal indicative of pulse rate information of a patient being monitored;obtaining an initial frequency estimate of a pulse rate of the patient with a processor;combining at least one sinusoidal waveform with said signal to produce a predetermined response; andsignal component processing the combined signal with the processor to determine said pulse rate. 2. The method of claim 1, comprising generating one or more sinusoidal waves as the at least one sinusoidal waveform. 3. The method of claim 2, comprising individually canceling the generated sinusoidal waves from the signal. 4. The method of claim 1, wherein said signal component processing includes determining a frequency corresponding to the sinusoidal waveform which produces an extrema. 5. The method of claim 1, comprising segmenting the signal into at least one pulse rate cycle. 6. The method of claim 4, wherein the extrema comprises a minima. 7. The method of claim 1, wherein said signal component processing includes determining an oxygen saturation. 8. A signal component processor capable of determining a pulse rate of a patient being monitored, the processor comprising: at least one input capable of receiving a signal indicative of pulse rate information of a patient being monitored; anda frequency calculator configured to determine an initial frequency estimate of a pulse rate of the patient, configured to combine at least one sinusoidal waveform with said signal to produce a predetermined response, and configured to component process the combined signal to determine said pulse rate. 9. The processor of claim 8, wherein the frequency calculator is further configured to generate one or more sinusoidal waves as the at least one sinusoidal waveform. 10. The processor of claim 9, wherein the frequency calculator is further configured to individually cancel the generated sinusoidal waves from the signal. 11. The processor of claim 8, wherein the frequency calculator is further configured to determine a frequency corresponding to the sinusoidal waveform which produces an extrema. 12. The processor of claim 11, wherein the extrema comprises a minima. 13. The processor of claim 8, wherein the frequency calculator is further configured to segment the signal into at least one pulse rate cycle. 14. The processor of claim 8, comprising a saturation calculator configured to process said at least one input signal using said pulse rate to determine an oxygen saturation of the patient. | Masimo Corporation | A61B005/145
US07340287 | B2 | 2008-03-04 | Flex circuit shielded optical sensor | 2005-12-02 | A flex circuit optical sensor has an integrated Faraday shield. A conductive trace layer disposed on a substrate is used to form a conductive grid which shields the face of a photodetector. A conductive ink layer is formed on a substrate side opposite the trace layer. The back and sides of the detector are shielded by flex circuit flaps that have the conductive ink layer but substantially exclude the trace layer so as to fold over and closely adhere to the detector body. The shielded substrate flaps advantageously eliminate a separate detector shield, which is typically fabricated with an etched copper part that must be attached to a flex circuit before mounting the detector. | 1. An optical sensor comprising: a plurality of electrical components including at least one detector capable of detecting light attenuated by body tissue; andan attachment tape including a foldover end including a plurality of end attachment wraps, the plurality of end attachment wraps extending outwardly from the foldover end, a connector end substantially opposite the foldover end, and a central body extended between the foldover end and the connector end, the central body including a plurality of middle attachment wraps, the plurality of middle attachment wraps extending outwardly from the central body, one of said middle attachment wraps extending further from the central body than an other of said middle attachment wraps, said end attachment wraps and said middle attachment wraps together forming an approximate boot shape wherein said one of said middle attachment wraps forms a toe and said other of said middle attachment wraps forms a heel, and wherein upon application to a tissue site, said end attachment wraps are configured to removably affix to said tissue, said heel is configured to removably affix to one of said end attachment wraps, and an end of said toe is configured to removably affix to said heel, thereby when applied, said end of said toe is an only end available for removal. 2. The optical sensor of claim 1, further comprising an extension extended between the connector end and the central body. 3. The optical sensor of claim 1, wherein the foldover end comprises a generally rectangular flared extension from the central body and wherein the sides of the generally rectangular flared extension comprise the plurality of end attachment wraps. 4. The optical sensor of claim 1, further comprising: a substrate including a bottom side and a trace side;an inner coverlay substantially covering the trace side of the substrate;a top ink layer substantially covering the inner coverlay;a top coverlay substantially covering the top ink layer;a bottom ink layer substantially covering the bottom side of the substrate;a bottom coverlay substantially covering the bottom ink layer;an adhesive layer at least partially covering the bottom coverlay; anda release liner substantially covering the adhesive layer, wherein the top coverlay, top ink layer, inner coverlay, substrate, bottom ink layer, and bottom coverlay comprise the plurality of electrical components and wherein the attachment tape substantially covers at least one of the top coverlay and the bottom coverlay. 5. The optical sensor of claim 4, wherein the top coverlay, top ink layer, inner coverlay, substrate, bottom ink layer, and bottom coverlay comprise a flex circuit. 6. The optical sensor of claim 4, wherein the inner coverlay comprises: a first thru-hole configured to allow the top ink layer to electrically connect with a first portion of the plurality of electrical components;a second thru-hole configured to allow the top ink layer to electrically connect with the first portion... | Masimo Corporation | A61B005/00
US07471969 | B2 | 2008-12-30 | Pulse oximeter probe-off detector | 2003-11-25 | A processor provides signal quality based limits to a signal strength operating region of a pulse oximeter. These limits are superimposed on the typical gain dependent signal strength limits. If a sensor signal appears physiologically generated, the pulse oximeter is allowed to operate with minimal signal strength, maximizing low perfusion performance. If a sensor signal is potentially due to a signal induced by a dislodged sensor, signal strength requirements are raised. Thus, signal quality limitations enhance probe off detection without significantly impacting low perfusion performance. One signal quality measure used is pulse rate density, which defines the percentage of time physiologically acceptable pulses are occurring. If the detected signal contains a significant percentage of unacceptable pulses, the minimum required signal strength is raised proportionately. Another signal quality measure used in conjunction with pulse rate density is energy ratio, computed as the percentage of total energy contained in the pulse rate fundamental and associated harmonics. | 1. A probe-off detector providing an indication that a physiological sensor may not be properly positioned proximate a tissue site, said probe-off detector comprising: probe-off logic configured to receive a signal quality input indicative of an operating region of a sensor; anda signal strength calculator configured to receive a sensor signal from the sensor and configured to generate a signal strength output dependent on a time-varying component of the sensor signal, wherein the probe-off logic is further configured to provide a probe-off output based on a comparison of the signal strength output and the signal quality input with a stored relationship defining an acceptable operating region of the sensor relative to the signal quality input. 2. The probe-off detector of claim 1, wherein the probe-off logic comprises a comparator. 3. The probe-off detector of claim 1, wherein the probe-off logic comprises an energy ratio check. 4. The probe-off detector of claim 1, wherein the probe-off logic comprises a time check indicating that no acceptable pulses have occurred for a sufficient time period. 5. A method of detecting that a pulse oximetry sensor may not be properly attached to a tissue site by processing a sensor signal, the method comprising: determining a signal strength limit dependent on a processor input;calculating a signal strength value from a sensor signal of a pulse oximetry sensor;calculating a signal quality value of the sensor signal; andindicating a probe-off condition when the signal strength value is below the signal strength limit corresponding with the signal quality value. 6. The method of claim 5, wherein the processor input comprises a sensitivity mode. 7. A detector for determining when a physiological sensor may not be properly positioned with respect to a measurement site, the detector comprising a signal strength calculator which processes an input signal expected to be representative of at least one parameter measured by a physiological sensor, to produce an output representative of a strength of the input signal; and logic which indicates that the input signal may not represent the parameter when a predetermined portion of the output is below a signal strength limit for a corresponding signal quality value. 8. The detector of claim 7, wherein the signal strength limit comprises a floor value below which a probe-off condition exists for all values of the output. 9. A method of determining whether a pulse oximetry sensor is properly connected to a patient, said method comprising the steps of: receiving a signal strength vector related to a pulse oximetry sensor;receiving at least one of a signal strength limit and a pulse rate density;providing an indication of poor signal strength based on said signal strength vector and said at least one of a signal strength limit and a pulse rate density; anddetermining whether the pulse oximetry sensor is properly connected to a patient based at least in part on the indicat... | Masimo Corporation | A61B005/1455
US08801613 | B2 | 2014-08-12 | Calibration for multi-stage physiological monitors | 2010-12-03 | A physiological monitor is provided for determining a physiological parameter of a medical patient with a multi-stage sensor assembly. The monitor includes a signal processor configured to receive a signal indicative of a physiological parameter of a medical patient from a multi-stage sensor assembly. The multi-stage sensor assembly is configured to be attached to the physiological monitor and the medical patient. The monitor of certain embodiments also includes an information element query module configured to obtain calibration information from an information element provided in a plurality of stages of the multi-stage sensor assembly. In some embodiments, the signal processor is configured to determine the physiological parameter of the medical patient based upon said signal and said calibration information. | 1. An acoustic physiological monitor for determining an acoustic physiological parameter of a medical patient with a multi-stage sensor assembly, the acoustic physiological monitor comprising: a signal processor configured to receive a signal indicative of an acoustic physiological parameter of a medical patient from a multi-stage sensor assembly configured to be attached to the acoustic physiological monitor and the medical patient, the multi-stage sensor assembly including a plurality of stages, the plurality of stages including a first stage and a second stage; andan information element query module configured to obtain calibration information from one or more information elements provided in each of the plurality of stages of the multi-stage sensor assembly, the calibration information including at least a first characteristic associated with a cable forming at least a part of the first stage and a process variable characteristic associated with an acoustic sensor forming at least a part of the second stage,wherein the signal processor is further configured to: in response to detecting attachment of the cable to the acoustic physiological monitor, adjust one or more signal processing parameters of the signal processor based on the first characteristic associated with the cable;in response to detecting attachment of the acoustic sensor to the cable, further adjust the one or more signal processing parameters of the signal processor based on the process variable characteristic associated with the acoustic sensor;based on the adjusted one or more signal processing parameters, generate a modified version of the signal representative of physiological sounds detected by the acoustic sensor; anddetermine the acoustic physiological parameter of the medical patient based upon the modified version of the signal. 2. The physiological monitor of claim 1, wherein the signal processor is further configured to calculate an inverse of a transfer function associated with each stage of the multi-stage sensor assembly. 3. The physiological monitor of claim 2, wherein the signal processor is further configured to determine the physiological parameter of the medical patient based upon said signal, said calibration information, and said inverse of each of said transfer functions. 4. The physiological monitor of claim 1, wherein the plurality of stages comprises all of the stages of the multi-stage sensor assembly. 5. The physiological monitor of claim 1, wherein the signal processor compensates for variations in sensor assembly components by analyzing said calibration information. 6. The physiological monitor of claim 1, wherein said calibration information further includes a cut-off frequency associated with at least one of said plurality of stages. 7. The physiological monitor of claim 6, wherein said calibration information further includes a cut-off frequency associated with each of said plurality of stages. 8. The physiological monitor of claim 1, wher... | Masimo Corporation | A61B008/00 A61B007/00
US07254434 | B2 | 2007-08-07 | Variable pressure reusable sensor | 2004-10-13 | A variable pressure reusable sensor has a first jaw having a first hinge and an emitter and an opposing second jaw having a second hinge and a detector. A pin is disposed through the first and second hinges so as to rotatably attach the first and second jaws. The jaws are adapted to attach to a tissue site so that the emitter transmits optical radiation into the tissue site and the detector receives optical radiation after absorption by the tissue site. A spring having a plurality of legs is disposed around the pin and configured so that the legs apply force to the jaws. A tensioner is disposed proximate at least one of the jaws and configured to variably position at least one of the legs so as to adjust pressure exerted by the jaws on the tissue site. | 1. A variable pressure noninvasive pulse oximeter reusable sensor comprising: a first jaw having a first hinge and an emitter;an opposing second jaw having a second hinge and a detector;a pin disposed through said first and second hinges so as to rotatably attach said first and second jaws to form a sensor clip;said jaws adapted to attach to a tissue site so that said emitter transmits optical radiation into said tissue site and said detector receives said optical radiation after absorption by said tissue site;a spring having a plurality of legs, said spring disposed around said pin and configured so that said legs apply force to said jaws; anda tensioner disposed proximate at least one of said jaws and configured to cause said spring to exert variable pressure through said jaws on said tissue site responsive to varying tensioner positions or configurations with respect to said spring. 2. The reusable sensor according to claim 1 wherein said tensioner comprises plurality of slots each configured to hold at least one of said legs in a corresponding one of a plurality of leg positions that determine the tension in said spring. 3. The reusable sensor according to claim 2 wherein: said slots are disposed on said first jaw, said spring has a center leg and two end legs, said center leg is positioned in one of said slots, and said end legs are positioned against said second jaw. 4. The reusable sensor according to claim 1 wherein said tensioner comprises slidable wall configured to retain at least one of said legs, said wall movable to a plurality of leg positions that determine the tension in said spring. 5. The reusable sensor according to claim 1 wherein said tensioner comprises wedge configured to support at least one of said legs, said wedge movable to a plurality of leg positions that determine the tension in said spring. 6. The reusable sensor according to claim 1 further comprising a screw retained by one of said jaws, said screw in mechanical communications with said tensioner so as to adjust said tensioner as said screw is turned. 7. The reusable sensor according to claim 1 further comprising a thumb switch retained by and protruding from one of said jaws, said thumb switch adapted to release and adjust said tensioner. 8. A method of attaching a variable pressure noninvasive pulse oximetry reusable sensor to a tissue site of a patient, the method comprising the steps of: providing a noninvasive pulse oximetry sensor clip having an open position for inserting and removing a tissue site and a closed position for attaching said clip to said tissue site;adjusting the force exerted against said tissue site to a desired level;urging said clip to said closed position against said tissue site at said desired level of force. 9. The variable tension reusable sensor method according to claim 8 wherein said adjusting of said clip comprises the substeps of: selecting a spring from a spring set; andincorporating said spring into said clip. 10. The... | Masimo Corporation | A61B005/00
US07415297 | B2 | 2008-08-19 | Physiological parameter system | 2005-03-08 | A physiological parameter system has one or more parameter inputs responsive to one or more physiological sensors. The physiological parameter system may also have quality indicators relating to confidence in the parameter inputs. A processor is adapted to combine the parameter inputs, quality indicators and predetermined limits for the parameters inputs and quality indicators so as to generate alarm outputs or control outputs or both. | 1. A physiological parameter system comprising: a first parameter input responsive to a first physiological sensor;a second parameter input responsive to a second physiological sensor;a plurality of predetermined limits for said parameters;a processor adapted to combine said parameters and said limits so as to generate an alarm output;a variable threshold responsive to said second parameter, said alarm output responsive to said first parameter and said variable threshold; anda predetermined limit related to said second parameter,wherein said alarm output is triggered below said variable threshold, andwherein said variable threshold is raised in response to said second parameter and said predetermined limit. 2. The physiological parameter system according to claim 1 wherein: said first parameter is SpO2,said second parameter is ETCO2, andsaid variable threshold is a lower limit for SpO2 that is raised in response to a downward trend in ETCO2 at a rate greater than said predetermined limit. 3. A physiological parameter system comprising: a first parameter input responsive to a first physiological sensor;a second parameter input responsive to a second physiological sensor;a plurality of predetermined limits for said parameters; anda processor adapted to combine said parameters and said limits so as to generate an alarm output;a pattern detector having a detection output responsive to said first parameter,said alarm output responsive to said detection output;a slope detector output responsive to said second parameter; anda predetermined slope limit responsive to said slope detector output,wherein said alarm output is triggered only if said slope detector output exceeds said slope limit. 4. The physiological parameter system according to claim 3 wherein: said first parameter is ETCO2,said second parameter is SpO2, andsaid alarm output is responsive to ETCO2 morphology only when there is a sufficient downward trend in SpO2. 5. A physiological parameter system comprising: a parameter input responsive to a physiological sensor;a quality indicator in input relating to confidence in said parameter input;a plurality of predetermined limits for said parameter input and said quality indicator input; anda processor adapted to combine said inputs and said limits so as to generate a control output, wherein said control output disables patient controlled analgesia when confidence in said parameter input is low. 6. The physiological parameter system according to claim 5 wherein said control output prevents said parameter input from disabling patient controlled analgesia when said quality indicator indicates confidence is low. 7. A physiological parameter method comprising the steps of: inputting a parameter responsive to a physiological sensor;inputting a quality indicator related to data confidence for said parameter;outputting a control signal from the combination of said parameter and said quality indicator,wherein said control signal is adapted to affect... | Masimo Corporation | A61B005/1455
US20110288384 | A1 | 2011-11-24 | SYSTEMS AND METHODS FOR ACQUIRING CALIBRATION DATA USABLE IN A PULSE OXIMETER | 2011-08-02 | The present disclosure includes a pulse oximeter attachment having an accessible memory. In one embodiment, the pulse oximeter attachment stores calibration data, such as, for example, calibration data associated with a type of a sensor, a calibration curve, or the like. The calibration data is used to calculate physiological parameters of pulsing blood. | 1. A method for communicating a physiological waveform indicative of a physiological condition to a patient monitor, the method comprising: obtaining a sensor signal indicative of a physiological parameter;calculating a first physiological measurement using a first processor;communicating the physiological measurement to a second processor;constructing an output signal indicative of the physiological measurement; andcommunicating the output signal to the sensor input of a patient monitoring device. 2. The method of claim 1, further comprising displaying the calculated physiological measurement on a first display associated with the first processor. 3. The method of claim 1, wherein the physiological measurement comprises at least one of blood oxygen levels, blood pressure, ECG, and pulse rate. 4. The method of claim 1, wherein the output signal is configured to cause a patient monitor not associated with the first processor to calculate a second physiological measurement substantially equivalent to the first physiological measurement. 5. The method of claim 1, wherein the second processor comprises a waveform generator. 6. The method of claim 1, wherein the second processor is comprised within a docking station. 7. A system for communicating a physiological waveform indicative of a physiological condition to a patient monitor, the system comprising: a sensor input configured to obtain a sensor signal indicative of a physiological parameter;a first processor configured to calculate a first physiological measurement;a second processor in communication with the first processor;wherein the second processor is configured to construct an output signal indicative of the physiological measurement; andan output configured to communicate the output signal to a patient monitoring device. 8. The method of claim 7, further comprising a first display in communication with the first processor, wherein the display is configured to display the calculated physiological measurement. 9. The method of claim 7, wherein the physiological measurement comprises at least one of blood oxygen levels, blood pressure, ECG, and pulse rate. 10. The method of claim 7, wherein the output signal is configured to cause a patient monitor not associated with the first processor to calculate a second physiological measurement substantially equivalent to the first physiological measurement. 11. A method for communicating a physiological waveform indicative of a physiological condition to a patient monitor, the method comprising: obtaining a sensor signal indicative of a physiological parameter;displaying information about the sensor signal on a first display;constructing an output signal indicative of the sensor signal andcommunicating the output signal to a patient monitoring device, wherein the patient monitoring device communicates with a second display. 12. The method of claim 11, further comprising calculating a first physiological measurement using a first processor. ... | MASIMO CORPORATION | A61B005/00
US07245953 | B1 | 2007-07-17 | Reusable pulse oximeter probe and disposable bandage apparatii | 2002-11-05 | Disposable bandage apparatus for use in oximetry having adhesive on at least a portion of at least one face thereof, at least one plastic receptacle mounted thereon and a radiation transparent window bounded by said receptacle. | 1. An oximetry apparatus comprising: a first discrete bandage strip apparatus having adhesive on at least a portion of at least one face thereof, and at least one receptacle mounted thereon; anda second discrete bandage strip apparatus having adhesive on at least a portion of at least one face thereof, and having at least one receptacle mounted thereon;wherein said first and second discrete bandage strip apparatii may be positioned on a patient, wherein said at least one receptacle of said first discrete bandage strip apparatus can matedly and removably engage a first housing of a reusable pulse oximeter probe, said first housing incorporating thereon or therein at least one photocell detector, wherein said at least one receptacle of said second discrete bandage strip apparatus can matedly and removably engage a second housing of a reusable pulse oximeter probe, said second housing incorporating thereon or therein at least one light emitting diode, and wherein said first discrete bandage strip apparatus is coupled to said second discrete bandage strip apparatus. 2. The oximetry bandage apparatus of claim 1, wherein said first discrete bandage strip apparatus is coupled to said second discrete bandage strip apparatus by a biasing member. 3. An optical probe system capable of sensing a physiological parameter, the system comprising: a first bandage comprising a first receptacle, the first receptacle being configured to be removably coupled to a probe emitter;a second bandage comprising a second receptacle, the second receptacle being configured to be removably coupled to a probe detector; anda biasing member coupled between the first bandage and the second bandage;wherein the first and second bandages are configured to be positioned generally opposite each other on an appendage of a patient for sensing a physiological parameter of the patient. 4. The optical probe system of claim 3, additionally comprising a probe emitter and a probe detector configured to be removably coupled to said first and second bandage receptacles in an oximetry system. 5. The optical probe system of claim 3, wherein the appendage of the patient is a finger. 6. The optical probe system of claim 3, wherein the first and second bandages are adapted for single use application in an oximetry system. 7. The optical probe system of claim 3, wherein the first and second receptacles each comprise an aperture. 8. The optical probe system of claim 3, wherein the first and second receptacles each comprise a radiation transparent window. 9. The optical probe system of claim 3, wherein the first and second receptacles each substantially enclose the probe emitter and the probe detector, respectively, when engaged. 10. A disposable portion of an optical probe usable to determine at least one physiological parameter, the disposable portion comprising: a first bandage portion including adhesive on at least a portion of at least one face thereof and comprising a first receptacle conf... | Masimo Corporation | A61B005/00
US07428432 | B2 | 2008-09-23 | Systems and methods for acquiring calibration data usable in a pulse oximeter | 2003-04-22 | The present disclosure includes a pulse oximeter attachment having an accessible memory. In one embodiment, the pulse oximeter attachment stores calibration data, such as, for example, calibration data associated with a type of a sensor, a calibration curve, or the like. The calibration data is used to calculate physiological parameters of pulsing blood. | 1. A pulse oximeter attachment comprising: a first path adapted to communicate an LED drive current from a first stand alone instrument;a second path adapted to communicate a waveform, from a second stand alone instrument, responsive to said LED drive current to said first stand alone instrument; anda memory device storing information; at least a portion of said information stored in said memory device representative of calibration information; said portion of said information readable from said memory device so as to enable said first stand alone instrument to calculate and display an accurate oxygen saturation value based on information obtained using the second stand alone instrument. 2. The pulse oximeter attachment according to claim 1, wherein said second stand alone instrument is configured to determine an oxygen saturation value substantially equal to said accurate oxygen saturation value. 3. The pulse oximeter system according to claim 1, wherein said portion of said information relates a ratio derivable from said waveform to said oxygen saturation value. 4. The pulse oximeter attachment of claim 1, wherein said at least said portion of said information comprises information usable to determine at least one value along a calibration curve. 5. A method of acquiring calibration information for a first stand alone instrument, the method comprising: providing an LED drive path;providing a detector drive path;providing a memory interface;receiving a drive current on said LED drive path from a first stand alone instrument;determining an indication of oxygen saturation on said first stand alone instrument;uploading at least a portion of stored information representative of calibration information;utilizing at least said portion of said information to relate a waveform to oxygen saturation;transmitting, from a second stand alone instrument, said waveform on said detector drive path in response to said drive current and said indication of oxygen saturation; anddisplaying visual information indicative of said oxygen saturation on said first stand alone instrument. 6. The method according to claim 5, wherein said utilizing comprises relating ratios corresponding to said waveform to said oxygen saturation. 7. A pulse oximeter system comprising: a first path communicating a sensor drive signal from a host instrument including a processor configured to determine a physiological measurement;a second path [adapted to communicate] communicating information responsive to said sensor drive signal to said host instrument from a monitoring instrument capable of calculating information indicative of an oxygen saturation value, said monitoring instrument being different from said host instrument;a memory device storing data; wherein said data stored in said memory device is representative of a relationship between data indicative of said information and experimental data and adapted to be read from said memory device by said monitoring instrument for use... | Masimo Corporation | A61B005/1455
US07215984 | B2 | 2007-05-08 | Signal processing apparatus | 2004-05-04 | The present invention involves method and apparatus for analyzing measured signals that are modeled as containing primary and secondary portions. Coefficients relate the two signals according to a model defined in accordance with the present invention. In one embodiment, the present invention involves utilizing a transformation which evaluates a plurality of possible signal coefficients in order to find appropriate coefficients. Alternatively, the present invention involves using statistical functions or Fourier transform and windowing techniques to determine the coefficients relating to two measured signals. Use of this invention is described in particular detail with respect to blood oximetry measurements. | 1. A physiological monitoring system including an optical probe configured to output one or more intensity signals representative of at least one physiological characteristic of body tissue, and a signal processing device configured to accept the one or more intensity signals and configured to determine a resulting value indicative of the at least one physiological characteristic, the physiological monitoring system comprising: an optical probe including a light-sensitive detector configured to detect light of at least first and second wavelengths attenuated by body tissue carrying pulsing blood and configured to output one or more intensity signals based on the detected light; anda signal processing device including: a first calculator capable of utilizing a first calculation technique to determine at least a first ratio representative of at least one physiological characteristic of the pulsing blood based on at least one of the one or more intensity signals generated from said detection of said light at said at least first and second wavelengths,a second calculator capable of utilizing a second calculation technique different from the first calculation technique, to determine at least a second ratio representative of the at least one physiological characteristic based on at least one of the one or more intensity signals generated from said detection of said light at said at least first and second wavelengths, anda processing module configured to utilize at least one of the first and second calculators to determine a resulting value indicative of the at least one physiological characteristic. 2. The physiological monitoring system of claim 1, wherein the at least one physiological characteristic comprises a blood constituent level. 3. The physiological monitoring system of claim 2, wherein the blood constituent level comprises blood oxygen saturation. 4. The physiological monitoring system of claim 3, wherein the resulting value comprises a ratio. 5. The physiological monitoring system of claim 3, wherein the resulting value of the blood oxygen saturation is significantly free of an influence of motion induced noise. 6. The physiological monitoring system of claim 1, wherein at least one the physiological characteristic comprises a pulse rate. 7. The physiological monitoring system of claim 6, wherein the resulting value of the pulse rate is significantly free of an influence of motion induced noise. 8. The physiological monitoring system of claim 1, wherein the resulting value comprises a plethysmographic waveform. 9. The physiological monitoring system of claim 8, wherein the plethysmographic waveform is significantly free of an influence of motion induced noise. 10. The physiological monitoring system of claim 1, wherein the first calculator is capable of determining characteristics of at least one of the one or more intensity signals; andwherein the processing module is configured to utilize the characteristics in the determination ... | Masimo Corporation | A61B005/00
US07471971 | B2 | 2008-12-30 | Signal processing apparatus and method | 2004-03-02 | A method and an apparatus to analyze two measured signals that are modeled as containing desired and undesired portions such as noise, FM and AM modulation. Coefficients relate the two signals according to a model defined in accordance with the present invention. In one embodiment, a transformation is used to evaluate a ratio of the two measured signals in order to find appropriate coefficients. The measured signals are then fed into a signal scrubber which uses the coefficients to remove the unwanted portions. The signal scrubbing is performed in either the time domain or in the frequency domain. The method and apparatus are particularly advantageous to blood oximetry and pulserate measurements. In another embodiment, an estimate of the pulserate is obtained by applying a set of rules to a spectral transform of the scrubbed signal. In another embodiment, an estimate of the pulserate is obtained by transforming the scrubbed signal from a first spectral domain into a second spectral domain. The pulserate is found by identifying the largest spectral peak in the second spectral domain. | 1. In a signal processor for processing at least two measured signals M1 and M2, where said signal M1 comprises a physiological signal portion S1 and may comprise a noise portion N1, and where said signal M2 comprises a physiological signal portion S2 and may comprise a noise portion N2, a method comprising: determining a value for a coefficient c used in a combination of M1 and M2 such that the combination of M1 and M2 approximates S1, wherein determining the coefficient c comprises comparing frequency domain representations of the two measured signals M1 and M2;using said coefficient c to remove at least some of the noise portion N1from the measured signal M1, thereby producing an approximation A1 to said physiological signal S1; anddetermining a measured output value for one or more physiological parameters based at least in part on said approximation A1. 2. The method of claim 1, where A1, M1 and M2 comprise frequency domain signals. 3. The method of claim 2, wherein S1 is indicative of a heart plethysmograph, further comprising calculating a pulse rate of the heart. 4. The method of claim 1, further comprising displaying A1 on a display. 5. The method of claim 1, wherein said physiological parameter comprises arterial oxygen saturation. 6. The method of claim 1, further comprising determining, based upon the comparison of M1 and M2, whether M1 comprises N1. 7. The method of claim 6, wherein said value for the coefficient c is selected to reduce its effect if M1 does not comprise N1. 8. The method of claim 1, wherein the combination of M1 and M2 comprises a linear combination of M1 and M2. 9. The method of claim 8, wherein the linear combination of M1 and M2 comprises cM1−M2 such that A1=cM1−M2. 10. The method of claim 9, wherein an error value, e, given by the relation e=S1−(cM1−M2) is reduced. 11. The method of claim 1, wherein comparing the two measured signals M1 and M2 comprises calculating ratios of values of a frequency domain representation of M1 to corresponding values of a frequency domain representation of M2. 12. The method of claim 11, wherein said ratios are calculated using values that correspond to peaks in said frequency domain representations of M1 and M2. 13. The method of claim 11, further comprising determining whether the ratios have a predetermined degree of similarity. 14. The method of claim 1, comprising displaying the measured output value on a display. | Masimo Corporation | A61B005/1455 A61B005/02
US07500950 | B2 | 2009-03-10 | Multipurpose sensor port | 2004-07-23 | A sensor port is adapted to connect to either a sensor or a data source. A reader is configured to identify which of the sensor and the data source is connected to the sensor port. A data path is configured to communicate an analog signal associated with the sensor and digital data associated with the data source to a signal processor according to the identification made by the reader. | 1. A method of operating a dual-use coupling for a patient monitor, the method comprising: providing a drive path adapted to activate emitters so as to transmit optical radiation through a fleshy medium having flowing blood, said drive path including conductors of a mechanical coupling of a physiological monitor, said coupling adapted to mechanically mate with cabling in communication with a noninvasive physiological sensor;providing a signal path adapted to communicate a detector response to said optical radiation after attenuation by said fleshy medium, said response indicative of optical characteristics of said flowing blood, said signal path including conductors of said mechanical coupling, said emitters and said detector forming at least a portion of said sensor; andtransmitting digital data from devices other than components of said noninvasive physiological sensor over at least a portion of said drive path at said mechanical coupling. 2. The method according to claim 1 comprising the further step of reading said digital data from a memory of said monitor, said memory having at least one of trend data and log data. 3. The method according to claim 1 comprising the further step of receiving digital data from devices other than components of said noninvasive physiological sensor over at least a portion of said signal path at said mechanical coupling. 4. The method according to claim 3 comprising the further step of storing said digital data for use as signal processing instructions. 5. A method of operating a patient monitor to noninvasively monitor one or more physiological parameters of a patient and to receive non-physiological measurement digital data, the method comprising the steps of: providing a sensor port adapted to connect with a noninvasive sensor including emitters and a detector adapted to detect light from said emitters after attenuation by tissue at a tissue site of said patient, said sensor port adapted to alternatively connect with a digital data source to receive at least non-physiological measurement digital data, wherein only one of said sensor or said digital data source can be connected with said sensor port at a time;when said sensor is connected with said sensor port, receiving through said sensor port a detector signal from said detector and processing said detector signal to determine said one or more physiological parameters; andwhen said digital data source is connected with said sensor port in the place of said sensor, reading an identifier associated with said data source, said identifier indicative that said data source is connected to said sensor port, and receiving through said sensor port said non-physiological measurement digital data. 6. The method according to claim 5 comprising accessing said digital data with a signal processor. 7. The method according to claim 6 comprising writing said digital data from said signal processor into a firmware memory, said digital data comprising a plurality of inst... | Masimo Corporation | A61B005/145
US07618375 | B2 | 2009-11-17 | Rapid non-invasive blood pressure measuring device | 2006-04-28 | A measurement device for generating an arterial volume-indicative signal includes an exciter and a detector. The exciter is adapted to receive an oscillating signal and generate a pressure wave based at least in part on the oscillating signal on the artery at a measurement site on a patient. The pressure wave includes a frequency. The detector is placed sufficiently near the measurement site to detect a volumetric signal indicative of arterial volume of the patient. | 1. A measurement device for determining the blood pressure of a patient by finding a time when transmural pressure is approximately equal to zero, the measurement device comprising: a piezo-electric speaker, configured to perturbs at least one of pressure and volume of an artery of a patient;a pressure transducer configured to be placed sufficiently near a measurement site to detect a signal indicative of an oscillation response when the piezo-electric speaker perturbs the at least one of pressure and volume; anda processor coupled to the pressure transducer, wherein the processor is configured to identify a time when transmural pressure is approximately equal to zero. 2. The measurement device of claim 1, wherein the piezo-electric speaker is attached to a cuff. 3. The measurement device of claim 1, wherein the piezo-electric speaker provides a constant amplitude volume perturbation. 4. The measurement device of claim 1, wherein the piezo-electric speaker provides an oscillating volumetric signal to a volume of the artery, wherein the oscillating volumetric signal comprises a frequency. 5. The measurement device of claim 4, wherein the frequency is about 25 Hz. 6. The measurement device of claim 1, further comprising a high pass filter, which substantially removes pulsatile components from the signal. 7. The measurement device of claim 1, wherein the processor digitally filters the signal. 8. The measurement device of claim 1, wherein the processor determines an amplitude of the signal. 9. The measurement device of claim 8, wherein the amplitude comprises a peak-to-peak amplitude. 10. The measurement device of claim 1, further comprising an accelerometer. pg,28 11. The measurement device of claim 1, wherein the signal comprises at least a component of an oscillating volumetric signal. 12. A method of determining the blood pressure of a patient by finding a time when transmural pressure is approximately equal to zero, the method comprising: perturbing at least one of pressure and volume of an artery of a patient with a piezo-electric speaker;detecting a signal indicative of an oscillation response resulting from said perturbing;filtering the signal; anddetermining when an amplitude of the filtered signal is lowest, thereby determining when transmural pressure is about zero. 13. The method of claim 12, further comprising determining blood pressure based upon a time when the transmural pressure is about zero and a cuff pressure. 14. A measurement device for determining the blood pressure of a patient by finding a time when transmural pressure is approximately equal to zero, the measurement device comprising: means for perturbing at least one of pressure and volume of an artery of a patient;means for detecting a signal indicative of an oscillation response resulting from said means for perturbing;means for filtering the signal; andmeans for determining when an amplitude of the filtered signal is lowest, thereby determining when transmur... | Masimo Corporation | A61B005/00
US07041060 | B2 | 2006-05-09 | Rapid non-invasive blood pressure measuring device | 2005-09-06 | A measurement device for generating an arterial volume-indicative signal includes an exciter and a detector. The exciter is adapted to receive an oscillating signal and generate a pressure wave based at least in part on the oscillating signal on the artery at a measurement site on a patient. The pressure wave includes a frequency. The detector is placed sufficiently near the measurement site to detect a volumetric signal indicative of arterial volume of the patient. | 1. A measurement device for determining blood pressure, the measurement device comprising: an apparatus adapted to provide an oscillating volumetric signal to a volume of a patient's artery at a measurement site on the patient, wherein the oscillating volumetric signal comprises a frequency; anda detector placed sufficiently near the measurement site to detect a pressure signal, wherein the pressure signal comprises an amplitude, and wherein the measurement device is coupled to a processor, which determines when the amplitude of the pressure signal is smallest, thereby also determining when transmural pressure is about zero. 2. The measurement device of claim 1, wherein the apparatus comprises a piezo-electric speaker. 3. The measurement device of claim 1, wherein the apparatus is attached to a cuff. 4. The measurement device of claim 1, wherein the apparatus provides a constant amplitude volume perturbation. 5. The measurement device of claim 1, wherein the frequency is about 25 Hz. 6. The measurement device of claim 1, wherein the detector comprises a pressure transducer. 7. The measurement device of claim 1, further comprising a high pass filter, which substantially removes pulsatile components from the pressure signal. 8. The measurement device of claim 1, wherein the processor digitally filters the pressure signal. 9. The measurement device of claim 1, wherein the amplitude comprises a peak-to-peak amplitude. 10. The measurement device of claim 1, further comprising an accelerometer. 11. The measurement device of claim 1, wherein the pressure signal comprises at a least a component of the oscillating volumetric signal. 12. A method of determining the blood pressure of a patient from an arterial pressure indicative signal, the method comprising: inducing a high-frequency pressure wave onto an artery;detecting a signal indicative of arterial pressure, wherein the signal includes a high-frequency component from the pressure wave;filtering low-frequency components from the signal, thereby providing a filtered signal, wherein the filtered signal comprises an amplitude;determining when the amplitude of the filtered signal is smallest; and determining when transmural pressure is about zero. 13. The method of claim 12, wherein the filtering is performed digitally. 14. The method of claim 12, wherein the signal is detected with a pressure detector. 15. The method of claim 12, wherein the amplitude comprises a peak-to-peak amplitude. 16. The method of claim 12, further comprising changing a pressure induced onto the artery by an external pressure application device to determine at least one of systolic and diastolic blood pressure. 17. The method of claim 12, further comprising changing a pressure induced onto the artery by an external pressure application device to ensure the pressure induced is between systolic and diastolic blood pressure. 18. A method of determining the blood pressure of a patient, the method comprising: inducing ... | Masimo Corporation | A61B005/00
US09675286 | B2 | 2017-06-13 | Plethysmograph pulse recognition processor | 2011-08-02 | A time domain rule-based processor provides recognition of pulses in a pulse oximeter-derived waveform. | 1. A method of determining a pulse rate measurement of a monitored patient from a signal responsive to light absorption by tissue of the monitored patient, said method comprising: receiving data from a plurality of sensors including a noninvasive optical sensor, wherein said data is responsive to light attenuated by tissue;electronically processing said data using an electronic signal processor including: identifying candidate pulses from the received data based on a triangular wave model;extracting pulse features from the identified candidate pulses;determining physiologically acceptable pulses from the identified candidate pulses based on the extracted pulse features;extracting one or more pulse statistics from the determined physiologically acceptable pulses, wherein said one or more pulse statistics represent a confidence associated with the physiologically acceptable pulses;selecting a pulse rate from pulse measurements derived from the plurality of sensors based on the extracted one or more pulse statistics representing the confidence associated with the physiologically acceptable pulses; anddisplaying the selected pulse rate,wherein said one or more pulse statistics comprise pulse density. 2. The method of claim 1, wherein said pulse statistics comprise at least one of median value of pulse periods, signal strength of pulses, and signal strength confidence level. 3. A system for determining a rate measurement of a monitored patient from a signal responsive to light absorption by tissue of a monitored patient, said system comprising an electronic signal processor configured to: receive data from a plurality of sensors including a noninvasive optical sensor, wherein said data is responsive to light attenuated by tissue, wherein said tissue may vary in optical density over time due to volumetric changes;identify candidate pulses from the received data based on a triangular wave model;extract pulse features from the identified candidate pulses;determine physiologically acceptable pulses from the identified candidate pulses based on the extracted pulse features;calculate one or more pulse statistics of the determined physiologically acceptable pulses;select a pulse rate from pulse measurements derived from the plurality of sensors based on the calculated one or more pulse statistics of the determined physiologically acceptable pulses; anddisplay the selected pulse rate,wherein the one or more pulse statistics comprise pulse density. 4. The system of claim 3, wherein the pulse features comprise at least one of the following: pulse starting point, period, and signal strength. | Masimo Corporation | A61B005/00 A61B005/021 A61B005/1455 A61B005/024
US09375185 | B2 | 2016-06-28 | Systems and methods for acquiring calibration data usable in a pulse oximeter | 2007-08-20 | The present disclosure includes a portable physiological monitor including a first local display and configured to communicate with a second physiological monitor including a second display. | 1. A portable physiological measurement device configured to communicate with a docking station, the portable physiological measurement device comprising: a first local display;a handheld housing configured to physically and electrically mate with a docking station in communication with a second local display, the housing including a releasable coupling means configured to allow the handheld housing to be released and removed from said docking station using a single hand, wherein the coupling means is configured to be released using a single finger of the single hand while removing the handheld housing;a patient cable connection port on the handheld housing, the port connected with a cable in communication with a sensor in contact with a patient when the handheld housing is in use;a processor included in said housing capable of operating in a portable mode, said portable mode providing portable monitoring as a standalone patient monitor of one or more physiological parameters of a patient through communication with one or more noninvasive sensors, and capable of operating in a docked mode, said docked mode providing monitoring of one or more physiological parameters of a patient; andan output configured to communicate with the docking station. 2. The patient monitoring system of claim 1, wherein the output is configured to communicate with a management processor of the docking station. 3. The patient monitoring system of claim 1, wherein the one or more physiological parameters comprises one or more of blood oxygen content, respiratory gas, blood pressure, ECG, and pulse rate. 4. A portable physiological measurement device configured to communicate with a docking station, the portable physiological measurement device comprising: a first local display;a handheld portable housing configured to physically and electrically mate with a docking station in communication with a second local display, the housing including a releasable coupling configured to allow the handheld portable housing to be released and removed from said docking station using a single hand, the releasable coupling configured to be released using a single finger of the single hand while removing the handheld housing;a patient cable connection port on the handheld housing, the port connected with a cable in communication with a sensor in contact with a patient when the handheld housing is in use;a processor included in said housing capable of operating in a portable mode, said portable mode providing portable monitoring as a fully functioning standalone patient monitor of one or more physiological parameters of a patient through communication with one or more noninvasive sensors, and capable of operating in a docked mode, said docked mode providing monitoring of one or more physiological parameters of a patient; andan output configured to communicate with the docking station. 5. The patient monitoring system of claim 4, wherein the output is configured to communicate with a mana... | Masimo Corporation | A61B005/00 A61B005/1455 A61B005/1495 A61B005/0205 A61B005/0402
US08180420 | B2 | 2012-05-15 | Signal processing apparatus and method | 2007-08-20 | A method and an apparatus to analyze two measured signals that are modeled as containing desired and undesired portions such as noise, FM and AM modulation. Coefficients relate the two signals according to a model defined in accordance with the present invention. In one embodiment, a transformation is used to evaluate a ratio of the two measured signals in order to find appropriate coefficients. The measured signals are then fed into a signal scrubber which uses the coefficients to remove the unwanted portions. The signal scrubbing is performed in either the time domain or in the frequency domain. The method and apparatus are particularly advantageous to blood oximetry and pulserate measurements. In another embodiment, an estimate of the pulserate is obtained by applying a set of rules to a spectral transform of the scrubbed signal. In another embodiment, an estimate of the pulserate is obtained by transforming the scrubbed signal from a first spectral domain into a second spectral domain. The pulserate is found by identifying the largest spectral peak in the second spectral domain. | 1. A noninvasive physiological monitor comprising: a signal processor communicating with a detector responsive to light attenuated by body tissue, said detector producing a detector output waveform, said signal processor receiving said detector output waveform and configured to transform said detector output waveform into spectral data, said signal processor further configured to identify spectral peaks and frequencies corresponding to said spectral peaks from said spectral data, and configured to apply a plurality of rules to said spectral peaks and said corresponding frequencies in order to determine pulse rate estimate. 2. The noninvasive physiological monitor of claim 1, further comprising sorting said series of spectral peaks by amplitude. 3. The noninvasive physiological monitor of claim 1, wherein at least one of said plurality of rules comprises identifying the three largest peaks by amplitude. 4. The noninvasive physiological monitor of claim 1, wherein at least one of said plurality of rules compares amplitude information and frequency information about said spectral peaks. 5. The noninvasive physiological monitor of claim 1, wherein at least one of said plurality of rules determines whether one or more of the spectral peaks are harmonics of others of the spectral peaks. 6. The noninvasive physiological monitor of claim 1, wherein at least one of said plurality of rules determines whether at least one of the spectral peaks falls within a predetermined range. 7. The noninvasive physiological monitor of claim 1, wherein at least one of said plurality of rules determines whether a frequency corresponding to at least one of the spectral peaks falls within a predetermined range. 8. A method of electronically calculating a physiological parameter in a patient comprising the steps of: transmitting light through tissue having flowing blood;detecting said light after it has passed through said tissue;generating an output signal indicative of the intensity of said light after attenuation;transforming the output signal into spectral data;identifying spectral peaks and frequencies corresponding the spectral peaks from the spectral data; andcalculating an estimate of pulse rate by applying a plurality of rules to the spectral peaks and the corresponding frequencies. 9. The method of electronically calculating a physiological parameter of claim 8 wherein the first wavelength is in a red light spectrum. 10. The method of electronically calculating a physiological parameter of claim 8 wherein the second wavelength is in an infrared light spectrum. | MASIMO Corporation | A61B005/1455 A61B005/02
US07844314 | B2 | 2010-11-30 | Physiological measurement communications adapter | 2005-02-01 | A sensor interface is configured to receive a sensor signal. A transmitter modulates a first baseband signal responsive to the sensor signal so as to generate a transmit signal. A receiver demodulates a receive signal corresponding to the transmit signal so as to generate a second baseband signal corresponding to the first baseband signal. Further, a monitor interface is configured to communicate a waveform responsive to the second baseband signal to a sensor port of a monitor. The waveform is adapted to the monitor so that measurements derived by the monitor from the waveform are generally equivalent to measurements derivable from the sensor signal. The communications adapter may further comprise a signal processor having an input in communications with the sensor interface, where the signal processor is operable to derive a parameter responsive to the sensor signal and where the first baseband signal is responsive to the parameter. The parameter may correspond to at least one of a measured oxygen saturation and a pulse rate. | 1. A communications adapter comprising: a sensor interface configured to receive a sensor signal;a signal processor having an input in communication with said sensor interface, said signal processor operable to derive a parameter responsive to said sensor signal;a transmitter that modulates a first baseband signal responsive to said parameter so as to generate a transmit signal;a receiver that demodulates a receive signal corresponding to said transmit signal so as to generate a second baseband signal corresponding to said first baseband signal; anda monitor interface configured to communicate a waveform responsive to said second baseband signal to a sensor port of a monitor, said waveform adapted to said monitor so that measurements derived by said monitor from said waveform are generally equivalent to measurements derivable from said sensor signal. 2. The communications adapter according to claim 1 wherein said parameter corresponds to at least one of a measured oxygen saturation and a pulse rate. 3. The communications adapter according to claim 2 further comprising a waveform generator that synthesizes said waveform from a predetermined shape. 4. The communications adapter according to claim 3 wherein said waveform generator synthesizes said waveform at a frequency adjusted to be generally equivalent to said pulse rate. 5. The communications adapter according to claim 3 wherein said waveform has a first amplitude and a second amplitude, said waveform generator configured to adjust said amplitudes so that measurements derived by said monitor are generally equivalent to said measured oxygen saturation. 6. A communications adapter method comprising the steps of: inputting a sensor signal at a patient location;wirelessly communicating patient data derived from said sensor signal between said patient location and a monitor location;constructing a waveform at said monitor location responsive to said derived patient data; andproviding said waveform to a monitor via a sensor port, said waveform constructed so that said monitor calculates a parameter generally equivalent to a measurement derivable from said sensor signal. 7. The communications adapter method according to claim 6 wherein said communicating step comprises the substeps of: deriving a conditioned signal from said sensor signal;calculating a parameter signal from said conditioned signal; andtransmitting said parameter signal from said patient location to said monitor location. 8. The communications adapter method according to claim 7 wherein said constructing step comprises the substep of synthesizing said waveform from said parameter signal. 9. The communications adapter method according to claim 6 wherein said communicating step comprises the substeps of: deriving a conditioned signal from said sensor signal;transmitting said conditioned signal from said patient location to said monitor location. 10. The communications adapter method according to claim 9 wherein said constructing... | Masimo Corporation | A61B005/1455 A61B005/024
US07483730 | B2 | 2009-01-27 | Low-noise optical probes for reducing ambient noise | 2004-10-04 | An optical probe, which is particularly suited to reduce noise in measurements taken on an easily compressible material, such as a finger, a toe, a forehead, an earlobe, or a lip, measures characteristics of the material. A neonatal and adult disposable embodiment of the probe include adhesive coated surfaces to securely affix the probe onto the patient. In addition, the surface of the probe is specially constructed to reduce the effect of ambient noise. | 1. A disposable optical probe comprising: disposable electronic elements including a plurality of conductors, at least one emitter and a detector, wherein at least some of the conductors electrically communicate with the at least one emitter and others of the conductors electrically communicate with the detector and wherein the detector is configured to detect light attenuated by body tissue at a measurement site;disposable non-tape noise reducer including a element configured to materially reduce an effect of ambient light and electromagnetic noise on the detector;disposable flexible base tape adhesively positioning said electronic elements with respect to the noise reducer, wherein the flexible base tape is different from the non-tape noise reducer and configured to removably attach said optical probe to the measurement site; anddisposable cover tape different from the non-tape noise reducer and sandwiching the electronic elements and the noise reducer between the cover tape and the base tape. 2. The disposable optical probe according to claim 1, comprising a cover. 3. The disposable optical probe according to claim 2, wherein said cover includes a flange portion and said cover tape adheres to said flange portion. 4. The disposable optical probe according to claim 1, wherein said measurement site comprises body tissue of one of an adult patient, a pediatric patient, an infant patient, and a neonatal patient. 5. The disposable optical probe according to claim 4, wherein the tissue comprises one of a nose, a forehead, a digit, a heel, a foot, and an ear. 6. The disposable optical probe according to claim 1, wherein said flexible base tape comprises a base material transparent to an emitter wavelength. 7. The disposable optical probe according to claim 1, wherein the noise reducer comprises a metallic material. 8. A disposable sensor comprising: a disposable attachment tape layer configured to attach the disposable sensor to a measurement site on a patient;disposable electronic elements including a plurality of conductors, at least one emitter and a detector, wherein at least some of the conductors electrically communicate with the at least one emitter and others of the conductors electrically communicate with the detector and wherein the detector is capable of detecting light attenuated by body tissue at the measurement site;a disposable top tape layer sandwiching the electronic elements between the attachment tape layer and the top tape layer; anda disposable optical and electromagnetic noise reducing element, different from said attachment tape layer and said top tape layer and positioned by said sandwiching of said top tape layer and said attachment tape layer, the optical noise reducing element configured to materially reduce an effect of ambient light noise and electromagnetic noise on the detector. 9. The disposable sensor of claim 8, wherein the optical noise reducing element comprises an opaque material. 10. The disposable sensor... | Masimo Corporation | A61B005/1455
US07295866 | B2 | 2007-11-13 | Low power pulse oximeter | 2004-02-24 | A pulse oximeter adaptively samples an input signal from a sensor in order to reduce power consumption in the absence of overriding conditions. Various sampling mechanisms may be used individually or in combination, including reducing the duty cycle of a drive current to a sensor emitter, intermittently powering-down a front-end interface to a sensor detector, or increasing the time shift between processed data blocks. Both internal parameters and output parameters may be monitored to trigger or override a reduced power consumption state. In this manner, a pulse oximeter can lower power consumption without sacrificing performance during, for example, high noise conditions or oxygen desaturations. | 1. A method of managing power consumption in a pulse oximeter, the method comprising: operating a pulse oximeter at a first approximate power consumption during a first signal condition representative of a condition of a signal received from a sensor capable of detecting energy attenuated by tissue of a measurement site of a patient;determining a second signal condition of the signal; andoperating the pulse oximeter at a second approximate power consumption different than the first approximate power consumption based on the second signal condition, wherein the step of operating the pulse oximeter at the first approximate power consumption comprises generating a drive signal for the sensor at a first duty cycle, and wherein the step of operating the pulse oximeter at the second approximate power consumption comprises generating the drive signal for the sensor at a second duty cycle different from the first duty cycle. 2. The method of claim 1, wherein the first signal condition corresponds to a high signal quality condition and the first approximate power consumption corresponds to a low power consumption. 3. The method of claim 1, wherein the second signal condition corresponds to a low signal quality condition and the second approximate power consumption corresponds to a high power consumption. 4. The method of claim 1, wherein the first duty cycle comprises approximately three percent (3%) and the second duty cycle comprises approximately twenty-five percent (25%). 5. The method of claim 1, wherein the steps of operating the pulse oximeter at a first approximate power consumption and operating the pulse oximeter at a second approximate power consumption comprises varying a duty cycle of a drive signal for the sensor. 6. The method of claim 5, wherein the varying the duty cycle comprises varying the duty cycle between approximately three percent (3%) and approximately twenty-five percent (25%). 7. The method of claim 1 wherein the steps of operating the pulse oximeter at the first approximate power consumption and of operating the pulse oximeter at the second approximate power consumption comprises varying an amount of data blocks processed. 8. The method of claim 1, wherein the steps of operating the pulse oximeter at the first approximate power consumption and of operating the pulse oximeter at the second approximate power consumption comprises varying power to a detector front end. 9. The method of claim 1, comprising: determining a override condition exists; andreturning to operating the pulse oximeter at the first approximate power consumption. 10. A pulse oximeter capable of varying its power consumption, comprising: an emitter driver which outputs a drive signal capable of driving at least one emitter of a sensor that detects energy attenuated by tissue of a measurement site of a patient; anda controller which selects between at least a first duty cycle of the drive signal corresponding to a first power consumption and a second d... | Masimo Corporation | A61B005/00
US07509494 | B2 | 2009-03-24 | Interface cable | 2003-02-28 | An interface cable is configured to connect a host instrument to a physiological sensor. The interface cable has an ID signal input from the sensor and a LED drive signal input from the host instrument sensor port. The interface cable also has a data signal output to the host instrument sensor port. The LED drive signal and the data signal provide an encrypted handshake to and from the host instrument. The handshake is responsive to the ID signal so as to enable normal operation of the host instrument and the sensor. | 1. An interface method of interconnecting a patient monitoring instrument and a noninvasive sensor usable with said patient monitor to supply said patient monitor signals processable to determine one or more physiological parameters of a monitored patient, the interface method comprising the steps of: detecting if said sensor is valid by determining sensor identification information using at least a light emitter drive signal line disposed within a cable and an identification reader disposed within said cable;performing an encryption handshake with said patient monitoring instrument upon valid sensor detection, said performing the encryption handshake comprising dynamically generating a private encryption key based at least partly on a public seed;enabling normal physiological measurements processing with said patient monitoring instrument after successful completion of said encryption handshake; andproviding light emitter drive signals to the sensor using the light emitter drive signal line. 2. The interface method of claim 1 wherein said detecting step comprises the substeps of: reading an identification element of said sensoroutputting an identification measurement corresponding to said identification element; andcomparing said identification measurement to a plurality of predetermined values for known sensor types. 3. The interface method of claim 1 wherein said performing step further comprises the substeps of: indicating sensor status to said patient monitoring instrument;receiving a said public seed from said host patient monitoring instrument;generating a cipher text based upon said private key; andtransmitting said cipher text to said patient monitoring instrument. 4. The interface method of claim 3 wherein said indicating substep comprises the substeps of: outputting a data signal to a sensor port of said patient monitoring instrument; andvarying voltage levels of said data signal corresponding to said sensor status. 5. The interface method of claim 3 wherein said receiving substep comprises the substeps of: inputting a light emitter drive signal from said patient monitoring instrument over said light emitter drive signal line; andvarying current levels on said light emitter drive signal line corresponding to at least one data bit. 6. The interface method of claim 3 wherein said generating substep further comprises the substeps of: deriving a sensor identification corresponding to a type of said sensor based upon said identification measurement; andcombining said sensor identification and said key. 7. The interface method of claim 6 wherein said combining substep comprises the substeps of: storing a predetermined password;incorporating said sensor identification into a data word; andperforming an “exclusive or” of said data word, said password and said key. 8. The interface method of claim 3 wherein said transmitting substep comprises the substeps of: outputting a data signal to a sensor port of said patient monitoring instrument... | Masimo Corporation | H04L009/00 A61B005/00
US07024233 | B2 | 2006-04-04 | Pulse oximetry data confidence indicator | 2004-09-16 | According to some embodiments of the present invention, a display is used to show a signal from a physiological sensor as well as an indication of the signal's quality. While this indication of the signal's quality may be provided in a number of ways, it is preferably provided by changing a color on the display. | 1. A method of providing a caregiver with a visual evaluation tool helpful in determining an indication of signal quality, the method comprising: acquiring a physiological signal from a physiological sensor capable of detecting light attenuated by body tissue carrying blood;measuring a signal quality of said physiological signal;generating a trace indicative of a physiological parameter and responsive to said physiological signal on a display; andvarying a color of said trace so as to indicate said signal quality of the physiological signal. 2. The method of claim 1, wherein the trace includes a visual indication of a pulse of the blood in the body tissue. 3. The method of claim 1, further comprising generating a bar graph so as to indicate the signal quality. 4. The method of claim 3, wherein the step of generating the bar graph further comprises pulsing the bar graph with a pulse of the patient. 5. The method of claim 3, wherein the step of generating the bar graph further comprises varying a height of the bar graph to indicate the signal quality. 6. The method of claim 5, wherein the step of varying the height of the bar graph further comprises raising the height of the bar graph as the signal quality becomes more positive and lowering the height of the bar graph as the signal quality becomes less positive. 7. The method of claim 1, further comprising generating an audible alert in response to the signal quality. 8. The method of claim 7, wherein the step of generating an audible alert further comprises varying a volume of the audible alert in response to the signal quality. 9. The method of claim 7, wherein the audible alert comprises a plurality of beeps. 10. A method of providing a caregiver with a visual evaluation tool helpful in determining an indication of signal quality, the method comprising: acquiring a signal from a physiological sensor capable of detecting light attenuated by body tissue carrying blood;measuring a signal quality of said signal;generating a trace responsive to said signal on a display;varying a color of said trace so as to indicate said signal quality;generating an audible alert in response to the signal quality,wherein the step of generating an audible alert further comprises varying a volume of the audible alert in response to the signal quality, and wherein the step of varying the volume of the audible alert further comprises raising the volume of the audible alert as the signal quality becomes more positive and lowering the volume of the audible alert as the signal quality becomes less positive. 11. A method of altering display elements indicative of one or more parameters monitored by a patient monitoring device, the method comprising: acquiring a physiological signal from a physiological sensor;generating display elements, including a plethysmograph trace, in response to said physiological signal;calculating a signal quality of said physiological signal; andaltering a color of at least the plethysmog... | Masimo Corporation | A61B005/00
US08667967 | B2 | 2014-03-11 | Respiratory monitoring | 2011-09-01 | A patient interface in accordance with one embodiment of the present invention is configured to be at least partially carried by a patient and to receive gas exhaled by the patient. The patient interface includes first and second cannula tubes each having a first end and a second end, the first ends are configured to be inserted into the nostrils of a patient, the first and second cannula tubes are configured to direct exhaled gas from the patient from the first ends to said second ends. The patient interface also includes first and second sensors positioned near the second ends, and the first and second sensors are configured to provide first and second signals based upon the gas, wherein the first and second signals are indicative of a physiological parameter of the patient. The patient interface also includes a communications link configured to provide the signal to a physiological monitor. | 1. A patient interface configured to receive gas exhaled by a patient, said patient interface comprising: a cannula tube having a first end and a second end, the first end configured to be inserted into a nostril of a patient, the cannula tube configured to direct exhaled gas from the patient from the first end to the second end;a sensor positioned proximate the second end, the sensor configured to provide a signal based upon the gas, wherein the signal is indicative of a physiological parameter of the patient; andan information element coupled to the sensor, wherein the information element comprises calibration information regarding the sensor. 2. The patient interface of claim 1, further comprising a communications link configured to provide the signal to a physiological monitor. 3. The patient interface of claim 1, wherein the sensor comprises at least one of a nanotechnology sensor and an infrared sensor. 4. The patient interface of claim 1, wherein the signal is indicative of at least one of a carbon dioxide concentration of the gas and a respiratory rate of the patient. 5. The patient interface of claim 1, wherein a length of the cannula tube is selected from the group consisting of about 1 inch, about 2 inches, about 4 inches, about six inches, and no longer than about 5 inches. 6. The patient interface of claim 1, wherein the patient interface is configured to be suspended from the neck of the patient. 7. The patient interface of claim 1, further comprising: a second sensor positioned proximate the second end; anda sensor selector, wherein the sensor selector causes the exhaled gas to be directed to the second sensor when selected. 8. The patient interface of claim 7, wherein the sensor selector comprises at least one of a rotatable plate, a slidable plate, and one or more valves. 9. The patient interface of claim 7, wherein the sensor selector is configured to control the second sensor's location with respect to the second end. 10. The patient interface of claim 7, wherein the sensor selector is configured to activate before the useful life of the sensor ends. 11. The patient interface of claim 7, further comprising a second cannula tube, the second cannula tube configured to be inserted into a nostril of the patient and to direct gas exhaled from the patient to the second sensor. 12. A system for detecting a physiological parameter of a patient, comprising: a cannula tube having a first end and a second end, the cannula tube configured to direct gas exhaled by a patient from the first end to the second end; anda sensing module positioned proximate the second end, the sensing module comprising: a plurality of sensors, each sensor configured, when activated, to provide a signal generated based at least in part on a composition of gas incident on the sensor, the signal indicative of a physiological parameter of a patient; anda sensor selector configured to cause the gas exhaled by the patient to be directed to an active sensor, ... | Masimo Corporation | A61M011/00
US08942777 | B2 | 2015-01-27 | Signal processing apparatus | 2007-05-25 | The present invention involves a method and an apparatus for analyzing measured signals, including the determination of a measurement of correlation in the measured signals during a calculation of a physiological parameter of a monitored patient. Use of this invention is described in particular detail with respect to blood oximetry measurements. | 1. A non-transitory computer useable medium having computer readable code, the computer readable code comprising: code configured to process a plurality of signals to obtain a plurality of principal components, wherein the plurality of signals corresponds to sensed optical energies from a plurality of wavelengths and wherein each of the plurality of signals comprises a source component corresponding to a physiological parameter and an interference component;code configured to process the plurality of principal components to obtain a plurality of independent components, wherein a matrix of the plurality of signals corresponds to a matrix product of a matrix of the plurality of independent components and a matrix of mixing coefficients, and wherein the code configured to process the plurality of principal components comprises code configured to separate the source component from the interference component; andcode configured to obtain a ratio of mixing coefficients from the matrix of mixing coefficients, wherein the ratio corresponds to a ratio of modulation ratios of red to infrared wavelengths of the plurality of wavelengths; andcode configured to extract a first measure of the physiological parameter corresponding to the source component from one of the plurality of independent components. 2. The non-transitory medium of claim 1, wherein the physiological parameter comprises oxygen saturation of a person's blood. 3. The non-transitory medium of claim 1, wherein the plurality of signals corresponds to a logarithm and DC removal of the sensed optical energies from the plurality of wavelengths. 4. The non-transitory medium of claim 1, wherein the interference component comprises signal components caused by motion, respiratory artifact, ambient light, optical scattering, or other interference between a tissue location being sensed and a sensor, or any combination thereof. 5. The non-transitory medium of claim 1, wherein the code configured to process the plurality of signals comprises: code configured to decorrelate the plurality of signals by minimizing a cross-correlation of the plurality of signals to obtain a plurality of decorrelated signals; andcode configured to normalize the plurality of decorrelated signals to obtain the plurality of principal components. 6. The non-transitory medium of claim 1, wherein the code configured to process the plurality of signals comprises code configured to decorrelate the plurality of signals by singular-value decomposition of the plurality of signals to obtain the plurality of principal components. 7. The non-transitory medium of claim 1, wherein the code configured to process the plurality of signals comprises code configured to decorrelate the plurality of signals by multiplying the plurality of signals by the inverse square root of the covariance matrix of the plurality of signals to obtain the plurality of principal components. 8. The non-transitory medium of claim 1, wherein the code configured to... | Masimo Corporation | A61B005/1455 A61B005/02 A61B008/08 A61B005/00 G06K009/00 H04B001/12 A61B005/021 A61B005/029 A61B008/00 A61B005/024 A61B005/0215 A61B005/0402 A61B005/145 A61B005/08 G01N021/31 A61B006/00 A61B005/0476
US08821397 | B2 | 2014-09-02 | Depth of consciousness monitor including oximeter | 2011-09-27 | The present disclosure relates to a sensor for monitoring the depth of consciousness of a patient. The sensor includes a plurality of light sources, light detectors, and in some embodiments, electrodes. In an embodiment, the sensor includes reusable and disposable portions. | 1. A forehead sensor for monitoring the depth of consciousness of a patient comprising: a first brain oxygenation sensor including: a first light source package configured to transmit optical radiation towards a cerebral cavity of a patient,a first detector located on the forehead sensor at a first distance from the first light source package, anda second detector located on the forehead sensor at a second distance from the first light source package, wherein the first distance is closer to the first light source package than the second distance;an EEG sensor including electrodes configured to detect electrical signals proximate skin of the forehead of the patient;a reusable portion configured to house the first brain oxygenation sensor; anda disposable portion configured to house the EEG sensor and is configured to be removably connectable to the reusable portion. 2. The forehead sensor of claim 1 comprising: circuitry and processing components for the EEG sensor and the first brain oxygenation sensor; anda connector configured to connect the disposable portion and the reusable portion, the connector also configured to house a larger portion of the circuitry and processing components. 3. The forehead sensor of claim 2 comprising an interface between the connector and the disposable portion, the interface configured to removably attach the disposable portion to the connector. 4. The forehead sensor of claim 1 wherein the first light source package includes a barrier configured to retain light. 5. The forehead sensor of claim 1 wherein at least one of the first detector or the second detector includes a barrier configured to retain light. 6. The forehead sensor of claim 1 wherein the reusable portion is directly connected to the disposable portion. 7. The forehead sensor of claim 1, comprising a second brain oxygenation sensor including: a second light source package configured to transmit optical radiation towards the cerebral cavity of the patient;a third detector located on the forehead sensor at a third distance from the second light source package; anda fourth detector located on forehead sensor at a fourth distance from the second light source package, wherein the third distance is closer to the second light source package than the fourth distance. 8. The forehead sensor of claim 7, wherein the first brain oxygenation sensor is located at a first end of the forehead sensor and the second brain oxygenation sensor is located at a second end of the forehead sensor. 9. A light source for a brain oxygenation sensor, the brain oxygenation sensor comprising: a substrate;a plurality of emitters, attached to the substrate, configured to emit light with at least two different wavelengths towards a tissue site of a patient;a first detector configured to detect emitted light before it is attenuated by the tissue site of the patient to monitor the intensity of the emitted light;a cap configured to integrate the emitted light within the light sour... | Masimo Corporation | A61B005/00 A61B005/04 A61B005/0476 A61B005/0478 A61B005/048 A61B005/1455
USRE043169 | E1 | 2012-02-07 | Universal modular pulse oximeter probe for use with reusable and disposable patient attachment devices | 2009-10-05 | A system and method of standardizing modular probe housings so that the standardized probe housings may be incorporated into probes adapted to work with at least one of a multiplicity of manufacturers' oximeters. The probe housings are adapted to matingly engage at least a disposable bandage apparatus and a reusable finger attachment device.A pulse oximeter system comprises a finger attachment device having first and second probe couplers, the first and second probe couplers are configured to be matingly engageable with probe housings of a pulse oximeter probe. | 1. A pulse oximeter probe system comprising a probe having at least one light emitting diode and at least one photocell detector wherein said emitter and detector are incorporated into modular plastic housings, at least one housing having an aperture or radiation transparent window aligned with said diode, and at least a second housing having an aperture or radiation transparent window aligned with said detector; a selected one of: (a) a reusable finger attachment device having a first modular receptacle pair mounted thereon, or(b) a disposable bandage device having a second modular receptacle pair mounted thereon;wherein respective ones of said housings can lockingly engage and disengage respective ones of said modular receptacles and transmit and receive light through the appendage of a patient when the selected one of the above devices (a) or (b) is attached to a patient and when the respective housings of said probe are matedly engaged with the respective receptacles of the attached device; and the receptacles of the disposable bandage device or the reusable finger attachment device have locking levers for lockingly engaging and disengaging said modular probe housings, respectively. 2. The probe system of claim 1 in which said housings have indentations for lockingly engaging and disengaging the levers of receptacles of a disposable bandage apparatus or reusable finger attachment device. 3. The probe system of claim 1 wherein said disposable bandage apparatus incorporates radiation transparent windows for the isolation of the probe housings from the patient. 4. The probe system of claim 1 in which the probe housings of probes to be used on a multiplicity of manufacturers' oximeters are adapted to be matedly engaged with a selected reusable finger attachment device or a disposable bandage apparatus having receptacles designed to mate with said probe housings. 5. A reusable finger attachment device for use with a pulse oximeter probe incorporating modular housings, comprising said attachment device incorporating modular receptacles for matingly engaging said modular probe housings; wherein the receptacles of the reusable finger attachment device have locking levers for lockingly engaging and disengaging said modular probe housings. 6. The reusable finger attachment device of claim 5 which said modular probe housings are adapted to be removed from said reusable finger attachment device in order to clean or sterilize said reusable finger attachment device. 7. A method of standardizing probes comprising designing probe housings to be matingly engageable with modular receptacles of a disposable bandage apparatus and a reusable finger attachment device and further constructing said probe housings to be incorporated into probes adapted to work with at least one of a multiplicity of manufacturers' oximeters. 8. A device for use with a reusable probe sensor assembly in a system for sensing a physiological parameter of a patient, the device compr... | Masimo Corporation | A61B005/1455
US07891355 | B2 | 2011-02-22 | Physiological monitor | 2006-05-03 | A patient monitor has multiple sensors adapted to attach to tissue sites of a living subject. The sensors generate sensor signals that are responsive to at least two wavelengths of optical radiation after attenuation by pulsatile blood within the tissue sites. A patient monitor uses the sensor signals to determine changes in constant oxygen consumption as an indication of changes in metabolism at the tissue cite. | 1. A physiological monitoring method comprising the steps of: determining, using at least one processor, a plurality of perfusion values and a corresponding plurality of oxygen saturation values at a tissue site;characterizing, using said at least one processor, a constant oxygen consumption relationship between said perfusion values and said oxygen saturation values;detecting, using said at least one processor, perfusion-limited oxygen consumption at said tissue site when said constant oxygen consumption relationship is no longer valid; andadjusting fractional inspired oxygen according to the plurality of oxygen saturation values and so as to account for changes in the plurality of oxygen saturation values that result from perfusion-limited oxygen consumption. 2. The physiological monitoring method according to claim 1 wherein said determining step comprises the substeps of: receiving at least first and second intensity signals from a light-sensitive detector that responds to light of at least first and second wavelengths after attenuation by pulsatile blood flow within said tissue site;deriving a plurality of arterial oxygen saturation values from said intensity signals;deriving a plurality of venous oxygen saturation values from said intensity signals;deriving a plurality of perfusion index values from said intensity signals; andcalculating a plurality of delta saturation values from the difference between said arterial oxygen saturation values and said venous oxygen saturation values. 3. The physiological monitoring method according to claim 2 wherein said characterizing step comprises the substep of calculating a plurality of oxygen consumption values from products of said perfusion index values and said delta saturation values. 4. The physiological monitoring method according to claim 3 wherein said characterizing step comprises the further substep of curve-fitting a hyperbola to said oxygen consumptions values versus said perfusion index values and said delta saturation values. 5. The physiological monitoring method according to claim 4, comprising the further step of indicating a change in oxygen demand in response to a shift in said hyperbola relative to said perfusion index values and said delta saturation values. 6. A physiological monitoring method comprising the steps of: determining, using at least one processor, delta oxygen saturation at a tissue site;monitoring, using said at least one processor, perfusion at said tissue site so as to account for changes in delta oxygen saturation that result from changes in perfusion; andadjusting fractional inspired oxygen according to said delta oxygen saturation measurement so as to maintain supply-independent oxygen consumption at said tissue site. 7. The physiological monitoring method according to claim 6 comprising the further step of increasing perfusion at said tissue site until delta oxygen saturation decreases so as to avoid perfusion-limited oxygen consumption at said tissue si... | MASIMO Corporation | F16K031/02 A61B005/1455
US08355766 | B2 | 2013-01-15 | Ceramic emitter substrate | 2008-10-09 | A ceramic emitter substrate has a substrate body with top and bottom sides and a cavity disposed on the top side. Bonding pads are disposed within the cavity and solder pads are disposed on the bottom side. Light emitting diodes (LEDs) are electrically connected to the bonding pads. Low-resistance conductors are disposed within the ceramic substrate body so as to interconnect the bonding pads and the solder pads. The interconnect is configured so that the LEDs can be individually activated as an array via row and column drive signals applied to the solder pads. | 1. An optical medical device that transmits optical radiation into a fleshy tissue site, the optical radiation detected after absorption by pulsatile blood flow within the fleshy tissue site so as to compute constituents of the pulsatile blood flow, the optical medical device comprising: a multi-layer generally rectangular-cross-sectioned ceramic body having a top side, a bottom side and an edge adjoining the sides, the ceramic body forming an emitter package different and separate from any detector package configured to output signals indicative of said absorption;a cavity defined by an outer periphery of the ceramic body disposed on the top side;a plurality of conductive bonding pads disposed within the cavity;a plurality of conductive solder pads disposed on the bottom side proximate the edge; anda plurality of conductive traces and a plurality of conductive vias forming an interconnect of the bonding pads and the solder pads so that light emitting diodes (LEDs) can be attached to the bonding pads and individually activated as an emitter array via row and column drive signals applied to the solder pads in order to transmit optical radiation out of the cavity. 2. The optical medical device according to claim 1 wherein the multi-layers of the ceramic body comprises: a first ceramic layer defining the top side and the cavity;a ceramic second layer underlying the first layer;a first portion of the bonding pads disposed on the second layer;a ceramic third layer underlying the second layer;a second portion of the bonding pads disposed on the third layer; anda ceramic fourth layer underlying the third layer and defining the bottom side. 3. The optical medical device according to claim 2 further comprising: a plurality of LEDs mounted to the bonding pads disposed on the third layer; andthe LEDs wire bonded to the bonding pads disposed on the second layer. 4. The optical medical device according to claim 1 further comprising: an encapsulant disposed within the cavity over at least a portion of the LEDs; andthe encapsulant functioning as at least one of an optical filter and an optical diffuser. 5. The optical medical device according to claim 4 wherein the ceramic body is constructed of a substantially light absorbing material so as to substantially block LED emitted optical radiation from being transmitted through the ceramic body. 6. A ceramic emitter substrate comprising: a ceramic body having a top side, an opposite bottom side and an edge disposed between and along the periphery of the top and bottom sides;the ceramic body having a first ceramic layer corresponding to the top side, a second ceramic layer adjacent the first layer, a third ceramic layer adjacent the second layer and a fourth ceramic layer corresponding to the bottom side;a cavity defined by the first layer;a plurality of solder pads disposed on the fourth layer on the bottom side proximate the edge;a plurality of bonding pads disposed on the second layer and on the third layer ... | Masimo Corporation | A61B005/00
US08353842 | B2 | 2013-01-15 | Portable patient monitor | 2008-12-23 | Embodiments of the present disclosure includes a portable pulse oximeter, such as a handheld pulse oximeter, that provides a user with intuitive key navigation for device operation, which reduces an amount of visual concentration needed to handle and operate the oximeter. In various embodiments, the portable pulse oximeter includes one or more of user input keys disposed along curve, an alignment edge providing guidance by feel of a user's digits to the input keys, raised convex keys also providing navigation by feel, a protective boot disposed around various portions of the oximeter housing to protect against impacts, a table-top stand, combinations of the same, or the like. | 1. A portable patient monitoring device including navigation by feel functionality, the device comprising: electronic circuitry capable of receiving a signal output from a light sensitive detector capable of detecting light attenuated by body tissue carrying pulsing blood, wherein the electronic circuitry is also capable of outputting audio or visual indicia indicative of one or more physiological parameters of the body tissue;a housing including a top side;a plurality of user input keys arranged on the top side of the housing along the periphery of at least two substantially parallel curves;a protective cover comprising a pliable material;at least one alignment edge substantially parallel to the two curves, a portion of said at least one alignment edge being raised substantially above a substantially planar surface of said top side of said housing, said edge locatable by feel of the user to guide the user to the plurality of user input keys. 2. The portable patient monitoring device of claim 1, wherein the housing comprises a handheld housing. 3. The portable patient monitoring device of claim 1, wherein the two curves are substantially diagonal to the housing and wherein each diagonal includes more than one user key. 4. The portable patient monitoring device of claim 1, wherein the two curves are irregular. 5. The portable patient monitoring device of claim 1, wherein the two curves roughly corresponds to a sweeping motion of a user's thumb across the top side of the housing on a hand in which the user holds the portable patient monitoring device. 6. The portable patient monitoring device of claim 1, wherein the two curves each includes a radius roughly corresponding to a user's thumb on a hand in which the user holds the portable patient monitoring device. 7. The portable patient monitoring device of claim 6, wherein each of the two curves roughly corresponds to the radius. 8. The portable patient monitoring device of claim 1, wherein one or more of the user input keys are shaped to allow a user to differentiate by feel between the top side of the housing and the one or more of the user input keys. 9. The portable patient monitoring device of claim 8, wherein the user input keys comprise a raised convex shape. 10. The portable patient monitoring device of claim 1, wherein the at least one alignment edge partially surrounds the user input keys. 11. The portable patient monitoring device of claim 10, wherein the at least one alignment edge forms a rough “V” shape. 12. The portable patient monitoring device of claim 1, wherein the housing includes surfaces other than said alignment edge shaped to position a user's index fingers around the housing to form a secure grip. 13. The portable patient monitoring device of claim 1, wherein the protective cover comprises a pliable impact resistive housing surrounding at least a portion of the housing of the portable patient monitoring device. 14. The portable patient monitoring device of claim... | Masimo Corporation | A61B005/02 A61B006/00
US08897847 | B2 | 2014-11-25 | Digit gauge for noninvasive optical sensor | 2010-03-18 | Embodiments of the present disclosure include a digit gauge used to ensure the size of a patient's digit is appropriate for the medical sensor applied thereto. | 1. A noninvasive oximetry sensor, comprising: a light source configured to emit light;a detector configured to output a signal indicative of light attenuated by a digit of a patient; anda finger gauge configured to determine proper sizing for said sensor, the gauge including: a tab including an opening sized to determine whether a cross-section of said patient's digit is appropriate for said noninvasive sensor, wherein when a periphery of said cross-section is larger than an inner edge of said opening, said tab indicates that said digit is too large for said noninvasive sensor, said sensor configured to output a signal indicative of light attenuated by said digit, andan association portion mechanically associating the tab with the sensor. 2. The noninvasive oximetry sensor of claim 1, wherein said association portion nonremovably associates the tab with the sensor. 3. The noninvasive oximetry sensor of claim 1, wherein said tab comprises plastic materials. 4. The noninvasive oximetry sensor of claim 1, wherein said tab comprises rounded edges about a periphery of said opening. 5. The noninvasive oximetry sensor of claim 1, wherein said tab further comprises indicia associated with said opening to identify its size. 6. The noninvasive oximetry sensor of claim 5, wherein said indicia comprises a color. 7. A method of determining whether a noninvasive optical sensor is sized to match a plurality of patients' body tissue, the sensor being configured to output a signal indicative of light attenuated by body tissues of said monitored patient, the method comprising: sliding a finger gauge onto a first patient's finger, said finger gauge being mechanically associated with a cable of said sensor without being a portion of a housing of said sensor;determining whether to use said sensor on said first patient's finger depending upon the fit of the gauge to said first patient's finger, wherein a poor fit indicates said sensor should not be used;sliding said finger gauge onto a second patient's finger; anddetermining whether to use said sensor on said second patient's finger depending upon the fit of the gauge to said second patient's finger, wherein a poor fit indicates said sensor should not be used. 8. The method of claim 7, wherein said sliding said mechanically associated finger gauge onto said finger comprises sliding a nonremovably associated finger gauge onto said finger. 9. The method of claim 7, wherein said sliding said finger gauge onto said finger comprises sliding said finger through one or more openings in said finger gauge, said openings bounded by rounded edges about their periphery. 10. The method of claim 9, comprising designating each of said one or more openings with indicia identifying a size of said opening. 11. The method of claim 10, wherein said designating comprises designating with indicia comprising differing colors. 12. A method of providing a noninvasive optical sensor with a finger sizing mechanism, the method compris... | Masimo Corporation | A61B005/00 A61B005/1455 A61B005/107 A61B005/024
US09106038 | B2 | 2015-08-11 | Pulse oximetry system with low noise cable hub | 2010-10-14 | A pulse oximetry system for reducing the risk of electric shock to a medical patient can include physiological sensors, at least one of which has a light emitter that can impinge light on body tissue of a living patient and a detector responsive to the light after attenuation by the body tissue. The detector can generate a signal indicative of a physiological characteristic of the living patient. The pulse oximetry system may also include a splitter cable that can connect the physiological sensors to a physiological monitor. The splitter cable may have a plurality of cable sections each including one or more electrical conductors that can interface with one of the physiological sensors. One or more decoupling circuits may be disposed in the splitter cable, which can be in communication with selected ones of the electrical conductors. The one or more decoupling circuits can electrically decouple the physiological sensors. | 1. A cable assembly configured to couple an optical sensor cable and an acoustic sensor cable with a physiological monitor having a port for a single cable rather than both the optical sensor cable and the acoustic sensor cable, the cable assembly comprising: a hub assembly comprising: a cable comprising a plurality of conductors;a monitor connector at one end of the cable, the monitor connector configured to connect to a physiological monitor to receive power from the physiological monitor and to supply signals from physiological sensors to the physiological monitor;a first sensor connector configured to couple with an optical sensor cable and to receive first physiological signals from the optical sensor cable when the optical sensor cable is coupled with the first sensor connector and attached to a patient, the first physiological signals representing received light attenuated by tissue of the patient; anda second sensor connector configured to couple with an acoustic sensor cable and to receive second physiological signals from the acoustic sensor cable when the acoustic sensor cable is coupled with the second sensor connector and attached to the patient, the second physiological signals representing acoustic biological sounds of the patient;first signal conditioning circuitry disposed in electrical communication with the first sensor connector, the first signal conditioning circuitry configured to receive the first physiological signals from the optical sensor cable and to prepare the first physiological signals for transmission to the physiological monitor through the monitor connector;second signal conditioning circuitry disposed in electrical communication with the second sensor connector, the second signal conditioning circuitry configured to receive the second physiological signals from the acoustic sensor cable and to prepare the second physiological signals for transmission to the physiological monitor through the monitor connector; andfirst local shielding disposed about the first signal conditioning circuitry, the first local shielding comprising an at least partially metal enclosure configured to at least partially enclose the first signal conditioning circuitry without enclosing the second signal conditioning circuitry, the first signal conditioning circuitry configured to attenuate noise emitted by the first signal conditioning circuitry and received by the second signal conditioning circuitry so as to facilitate increased accuracy of an acoustic parameter calculation based on the second physiological signals. 2. The cable assembly of claim 1, further comprising decoupling circuitry configured to electrically decouple the first and second signal conditioning circuitries. 3. The cable assembly of claim 2, wherein the first local shielding is connected to a first ground connection of the first signal conditioning circuitry but not to a second ground connection of the second signal conditioning circuitry. 4. The cable assembly of... | Masimo Corporation | H01B007/00 H01R031/06 A61B005/0428 A61B005/1455 A61B005/00 A61B007/00
US08560034 | B1 | 2013-10-15 | Signal processing apparatus | 1998-07-06 | The present invention involves method and apparatus for analyzing two measured signals that are modeled as containing primary and secondary portions. Coefficients relate the two signals according to a model defined in accordance with the present invention. In one embodiment, the present invention involves utilizing a transformation which evaluates a plurality of possible signal coefficients find appropriate coefficients. Alternatively, the present invention involves using statistical functions or Fourier transform and windowing techniques to determine the coefficients relating to two measured signals. Use of this invention is described in particular detail with respect to blood oximetry measurements. | 1. A method for measuring saturation of a blood constituent in a patient comprising the steps of: irradiating said patient with electromagnetic radiation of two discrete, different wavelengths;sensing an intensity of said radiation for each of said wavelengths after it passes through a portion of said patient to produce first and second intensity signals including motion components; anddetermining said saturation by mathematically manipulating said first and second intensity signals without subtracting said motion components and with the assumptions that i) an amount of motion is the same at the same time for each of said intensity signals, andii) the motion components of said intensity signals are proportional to one another. 2. A method for measuring saturation of a blood constituent in a patient comprising the steps of: irradiating said patient with electromagnetic radiation of two discrete, different wavelengths;sensing an intensity of said radiation for each of said wavelengths after it passes through a portion of said patient to produce first and second intensity signals including motion components; anddetermining said saturation by mathematically manipulating said first and second intensity signals without subtracting said motion components and with the assumptions that i) an amount of motion is the same at the same time for each of said intensity signals, andii) the motion components of said intensity signals are proportional to one another,wherein the step of determining said saturation further comprises representing each of said intensity signals as a function of concentration, the wavelength corresponding to the intensity signal, and a time-variable motion term corresponding to motion noise, said motion terms being proportional to one another for each of said intensity signals;taking the logarithm of each representation of said first and second intensity signals;removing signal portions outside a known band of interest to create first and second filtered signals;equating the first filtered signal of the first intensity signal to s+n, where n is the portion of the signal due to motion and s is the portion of the signal not due to motion;equating the second filtered signal of the second intensity signal to ras+rvn, where ra is a ratio indicative of saturation;expressing said representations as a matrix;using said matrix to determine ra by assuming s and n are uncorrelated; anddetermining said saturation from ra. 3. The method of claim 2, further comprising the step of displaying said saturation on a monitor. 4. A method for measuring the saturation of a blood constituent in a patient comprising the steps of: irradiating said patient with electromagnetic radiation of two discrete, different wavelengths;sensing an intensity of said radiation for each of said wavelengths after it passes through a portion of said patient to produce first and second intensity signals;representing each of said intensity signals as a function of concentratio... | Masimo Corporation | A61B005/1455
USRE043860 | E1 | 2012-12-11 | Reusable pulse oximeter probe and disposable bandage apparatus | 2010-11-01 | Pulse oximeter apparatus and method comprising a reusable pulse oximeter probe and a disposable bandage. The bandage has receptacles for receiving and aligning the oximeter's light emitting diode and photocell detector. | 1. In a reusable pulse oximeter probe having a light-emitting diode and a photocell detector, the improvement comprising a pair of modular housings and wherein the light emitting diode and the photocell detector of said probe are mounted on, or incorporated into, one of said modular housings, respectively, each housing having means for matedly engaging at least one bandage receptacle, and being retained, at least in part, thereon or therein, by means of a locking tab or lever. 2. The pulse oximeter probe of claim 1 wherein at least one of said housings has mounted thereon, or incorporates therein, said locking tab or lever. 3. The pulse oximeter probe of claim 1 wherein at least one of said housings incorporates therein, a slot or indentation, said slot or indentation for the purpose of retaining therein said locking tab or lever, said locking lever being located on or in said bandage receptacle or receptacles. 4. A disposable bandage apparatus comprising at least one face, adhesive on at least a portion of said at least one face thereof, and at least two receptacles mounted on said disposable apparatus, each receptacle having means for matedly engaging at least one housing of a pulse oximeter probe, and a locking mechanism retaining at least a portion of said probe housing thereon or therein. 5. An adhesive bandage apparatus, said adhesive bandage apparatus comprising at least two receptacles mounted thereon, said at least two receptacles each having at least one aperture or radiation transparent window therein; at least a first of said receptacles being adapted to matedly engage, and lock into place, the housing of a pulse oximeter probe, said probe housing containing, or having mounted thereon, at least one light emitting diode; and a second of said receptacles being adapted to matedly engage, and lock into place, the housing of a pulse oximeter probe, said probe housing containing, or having mounted thereon, at least one photocell detector; wherein when so mated, said probe housings and bandage receptacles allow for the transmission and reception of light through the apertures or radiation transparent windows of said mated housings and receptacles, and through the appendage of a patient. 6. An oximeter probe attachment system comprising, a first adhesive bandage apparatus having at least one receptacle mounted thereon, said at least one receptacle having at least one radiation transparent window therein; said at least one receptacle being adapted to matedly engage, and lock into place, the housing of a pulse oximeter probe component, said housing containing, or having selectively mounted thereon, at least one light emitting diode, or having mounted thereon, at least one photocell detector; and at least one second adhesive bandage apparatus having at least one receptacle mounted thereon, said at least one bandage receptacle being adapted to matedly engage, and lock into place, the housing of a pulse oximeter probe component, said probe ho... | Masimo Corporation | A61B005/1455
US20120209084 | A1 | 2012-08-16 | RESPIRATORY EVENT ALERT SYSTEM | 2012-01-20 | A respiratory monitoring system can include an acoustic respiratory sensor that obtains acoustic information from a patient and one or more processors in communication with the acoustic respiratory sensor. Such processors can receive a respiratory rate value derived from the acoustic information. This respiratory rate value can reflect an averaged set of respiratory rate values over a period of time. The one or more processors can also receive an indication of a respiratory abnormality that occurred during the same time period. Further, the one or more processors can output the averaged respiratory rate value together with a respiratory event indicator reflecting the respiratory abnormality. | 1. A respiratory monitoring system for indicating respiratory abnormalities on a physiological monitor display, the system comprising: an acoustic respiratory sensor configured to obtain acoustic information from a patient, the acoustic information reflecting one or more physiological parameters of the patient; andone or more processors in communication with the acoustic respiratory sensor, the one or more processors configured to: receive a respiratory rate value, the respiratory rate value reflecting a respiratory measurement obtained from the acoustic information averaged over a time period,receive an indication of a respiratory abnormality occurring during the time period, andoutput the respiratory rate value together with a discrete respiratory event indicator reflecting the respiratory abnormality. 2. The respiratory monitoring system of claim 1, wherein the respiratory rate value does not directly indicate an occurrence of the respiratory abnormality. 3. The respiratory monitoring system of claim 1, wherein the respiratory abnormality reflects an apnea or hypopnea event. 4. The respiratory monitoring system of claim 1, wherein the respiratory event indicator further reflects a severity of the respiratory abnormality. 5. The respiratory monitoring system of claim 4, wherein a shape of the respiratory event indicator is configured to reflect a severity of the respiratory abnormality. 6. The respiratory monitoring system of claim 4, wherein the respiratory event indicator is further configured to indicate a calculated confidence in detecting the respiratory abnormality. 7. The respiratory monitoring system of claim 1, wherein the one or more processors are further configured to receive physiological information from one or more additional physiological sensors coupled with the patient, the physiological information reflecting the respiratory abnormality. 8. The respiratory monitoring system of claim 7, wherein the one or more processors are further configured to adjust a configuration of the respiratory event indicator responsive to the physiological information. 9. The respiratory monitoring system of claim 8, wherein the physiological information comprises one or more values for one or more of the following physiological parameters: oxygen saturation, hemoglobin, and plethysmograph variability. 10. The respiratory monitoring system of claim 1, wherein the one or more processors are further configured to cause display of additional detail regarding the indication of the respiratory abnormality in response to user input. 11. A method for indicating respiratory abnormalities on a physiological monitor display, the method comprising: by one or more processors: receiving a respiratory rate value from a respiratory rate calculator, the respiratory rate value corresponding to respiration of a patient averaged over a time period, such that the respiratory rate value does not directly indicate abnormal respiration in the patient;outputting... | Masimo Corporation | A61B005/0205 A61B005/00 A61B007/00 A61B005/08
US07274955 | B2 | 2007-09-25 | Parameter compensated pulse oximeter | 2003-09-25 | A monitor has a primary input responsive to a first property of a tissue site. An uncompensated measurement is determinable from the primary input. A parameter input is responsive to a second property associated with the tissue site, where the first property is dependent upon the second property. The monitor also has a compensation relationship of the primary input, the parameter input and a compensated measurement. A processor is configured to output a compensated measurement from the primary input and the parameter input utilizing the compensation relationship, where the compensated measurement more accurately represents the first property than the uncompensated measurement. | 1. A method of monitoring a blood constituent value comprising the steps of: determining a relationship between a blood constituent value, a biological property and a compensated measurement of said blood constituent value;reading a primary input in communication with a first device responsive to said blood constituent value;reading a parameter input in communication with a second device responsive to said biological property;wherein said first device comprises an optical device and said second device comprises a non-optical device;processing said primary input and said parameter input according to said relationship to as to determine said compensated measurement of said blood constituent value; andcausing an output indicative of said compensated measurement of said blood constituent value to be displayed. 2. The monitoring method of claim 1, wherein the step of determining a relationship further comprises determining a calibration curve based on the biological property and wherein processing said primary input and said parameter input according to said relationship so as to output said compensated measurement further comprises using said calibration curve. 3. The monitoring method of claim 2, wherein the step of determining a relationship further comprises determining a relationship between the blood constituent value, the biological property, the compensated measurement and a previously obtained compensated measurement and wherein processing said primary input and said parameter input according to said relationship so as to output said compensated measurement further comprises processing said previously obtained compensated measurement. 4. The monitoring method of claim 1, wherein the step of determining a relationship further comprises altering a calibration curve based on the biological property and wherein processing said primary input and said parameter input according to said relationship so as to output said compensated measurement further comprises using said calibration curve. 5. The monitoring method of claim 4, wherein altering comprises one or more of shifting, rotating, and modifying said calibration curve. 6. The monitoring method of claim 1, wherein said second biological property comprises pH. 7. A monitor comprising: a first input means in communication with a first device for determining blood constituent values;a second input means in communication with a second device for determining biological property values;wherein said first device comprises an optical device and said second device comprises a non-optical device;a compensation means for determining a relationship between compensated measurement values of said blood constituent, said blood constituent values and said biological property values; anda processor means for deriving a compensated measurement of said blood constituent values from said first input means, said second input means and said compensation means. 8. The monitor of claim 7, wherein said second bio... | Masimo Corporation | A61B005/00
US07734320 | B2 | 2010-06-08 | Sensor isolation | 2007-08-20 | A noninvasive physiological sensor includes electrical isolation to isolate the patient and the sensor electronics from potentially harmful electrical surges. | 1. A noninvasive physiological sensor including a light source configured to emit light toward patient tissue and a detector configured to detect light attenuated by said patient tissue, said sensor comprising: emitter conductors configured to communicate emitter driver signals from a patient monitor to said light source;detector conductors configured to communicate an output signal responsive to said detected light; andan isolator configured to isolate said patient tissue from potentially harmful electrical events, the isolator comprising:a sensor memory configured to store information;a sensor processor configured to access said information in said sensor memory; anda transceiver connected to the emitter conductors and configured to provide bi-directional communication between said sensor memory, sensor processor and said patient monitor, said communication occurring over said emitter conductors. 2. A method of electrically isolating a noninvasive physiological sensor including a light source configured to emit light toward patient tissue and a detector configured to detect light attenuated by said patient tissue, said method comprising: providing emitter conductors configured to communicate emitter driver signals from a patient monitor to said light source;providing detector conductors configured to communicate an output signal responsive to said detected light;isolating said patient tissue from potentially harmful electrical events, wherein said isolation comprises:providing a sensor memory device;providing a sensor processor and a sensor transceiver, said sensor processor monitoring signals provided on said emitter conductors through said transceiver, and bi-directionally communicating with said patient monitor through said transceiver and said emitter conductors to alter information stored on said memory device. | Masimo Corporation | A61B005/145
US07376453 | B1 | 2008-05-20 | Signal processing apparatus | 1998-09-01 | The present invention involves method and apparatus for analyzing two measured signals that are modeled as containing primary and secondary portions. Coefficients relate the two signals according to a model defined in accordance with the present invention. In one embodiment, the present invention involves utilizing a transformation which evaluates a plurality of possible signal coefficients in order to find appropriate coefficients. Alternatively, the present invention involves using statistical functions or Fourier transform and windowing techniques to determine the coefficients relating to two measured signals. Use of this invention is described in particular detail with respect to blood oximetry measurements. | 1. A system for the enhancement of physiological signals for the measurement of blood oxygen in a subject, the system comprising: first and second light sources to direct light toward the subject, said first and second light sources producing first and second light signals of first and second wavelengths, respectively;a light detector positioned to detect said first and second light signals after interaction with the subject and to generate first and second signals indicative of an intensity of said first and second detected light signals, respectively, said first generated signal having a first portion arising from light transmitted from said first source and a second portion arising from a first interference source; said second generated signal having a first portion arising from light transmitted from said second source and a second portion arising from a second interference source;an adaptive signal processor having a signal input coupled to said light detector to receive said first generated signal, an adaptive filter having an input to receive a reference signal, and an output, and an error output to generate an error signal, wherein said error output is coupled to said adaptive filter to adjust said adaptive filter so that a function of said error signal has a minimum;wherein said first and second portions of said first and second generated signals and a first ratio constant have a defined mathematical relationship;a reference signal generator to generate said reference signal based on a possible value of said first ratio constant; anda peak detector to receive an output signal from said adaptive signal processor and determine a calculated value for said first ratio constant corresponding to a first peak value of said output signal over a predetermined range of possible ratios, said reference signal generator generating said first portion of said first detected signal and said first portion of said second detected signal based on said mathematical relationship and said calculated value of said first ratio constant. 2. The system of claim 1 wherein said output signal received by said peak detector is selected from a set of output signals comprising approximations to said first and second signal portions of said first and second signals, wherein said error output and said adaptive filter output generate output signals of said set. 3. The system of claim 1, further including an oxygen saturation calculating circuit to determine blood oxygen saturation of the subject based on said calculated value of said first ratio constant. 4. The system of claim 1, further including a data table interrelating said calculated value of said first ratio constant with blood oxygen saturation level. 5. The system of claim 1 wherein said first and second wavelengths are in the red and infrared wavelength range, respectively. 6. The system of claim 1 wherein said mathematical relationship has the following form: s2=(Sred−rvSIR)/(ra−rv) and s1=ras2where S1 co... | Masimo Corporation | A61B005/1455
US20030055325 | A1 | 2003-03-20 | Signal component processor | 2002-06-26 | A signal processor generates basis functions and identifies at least one basis function component of a sensor signal in order to calculate a physiological measurement. The signal processor is advantageously applied to pulse oximetry so as to directly calculate oxygen saturation and so as to calculate a robust oxygen saturation measurement. In particular, a signal component transform may be calculated within a window around a derived pulse rate estimate. A signal component transform may also utilize sinusoidal basis functions, and an optimization of a signal component transform may occur at a particular frequency or a set of frequencies. A sinusoidal waveform or waveforms at that frequency or set of frequencies is generated to select associated red and infrared components of the sensor signal, and an oxygen saturation is calculated from a magnitude ratio of these components. | What is claimed is: 1. A signal processor comprising: a physiological signal; a basis function index determined from said signal; a basis function waveform generated according to said index; a component derived from said sensor signal and said waveform; and a physiological measurement responsive to said component. 2. The signal processor according to claim 1 wherein said component is responsive to the inner product of said sensor signal and said waveform. 3. The signal processor according to claim 1 wherein: said index is a frequency; and said waveform is a sinusoid at said frequency. 4. The signal processor according to claim 3 further comprising a pulse rate estimate derived from said signal wherein said frequency is selected from a window including said pulse rate estimate. 5. The signal processor according to claim 3 wherein said physiological measurement is an oxygen saturation value responsive to a magnitude of said component. 6. A signal processor comprising: a signal input; a basis function indicator derived from said signal input; a plurality of basis functions generated according to said indicator; a plurality of characteristics of said signal input corresponding to said basis functions; and an optimization of said characteristics so as to identify at least one of said basis functions. 7. The signal processor according to claim 6 wherein said indicator is a pulse rate estimate and said processor further comprises: a window configured to include said pulse rate estimate; and a plurality of frequencies selected from within said window. 8. The signal processor according to claim 6 wherein said characteristic comprises: a plurality of signal remainders corresponding to said basis functions; and a plurality of magnitudes of said signal remainders; and wherein said optimization comprises a minima of said magnitudes. 9. The signal processor according to claim 7 wherein said characteristic comprises: a plurality of signal components corresponding to said basis functions; and a plurality of magnitudes of said components; and wherein said optimization comprises a maxima of said magnitudes. 10. A signal processing method comprising the steps of: receiving a sensor signal; calculating an estimated pulse rate; determining an optimization of said sensor signal proximate said estimated pulse rate; defining a frequency corresponding to said optimization; and outputting a physiological measurement responsive to a component of said sensor signal at said frequency. 11. The signal processing method according to claim 10 wherein said determining step comprises the substeps of: transforming said sensor signal to a frequency spectrum encompassing said estimated pulse rate; and detecting an extrema of said spectrum indicative of said frequency. 12. The signal processing method according to claim 11 wherein said transforming step comprises the substeps of: defining a window including said estimated pulse rate; defining a plurali... |  | A61B005/00
US08405608 | B2 | 2013-03-26 | System and method for altering a display mode | 2008-02-28 | A sensor, such as, for example, a gravity-responsive sensor, provides an output used to select an orientation of a display of a display device. For example, the output may indicate that the orientation of the display should comprise a portrait or landscape orientation, an orientation rotated, such as, for example, ninety degrees (90°), one hundred and eighty degrees (180°), two hundred and seventy degrees (270°), or the like. In addition, one or more manual switches, buttons, or display icons may be actuated or otherwise selected to manually set the orientation of the display. | 1. A portable noninvasive physiological monitor configured to accept detector signals from a noninvasive sensor, said detector signals responsive to light attenuated by tissue of a patient, the monitor comprising: a processor configured to process said detector signals to determine output values indicative of physiological parameters of said patient;a user interface configured to allow users to configure programs to be executed on said processor;a display configured to display said output values in a plurality of display orientations;a portable housing accommodating said display, said user interface and said processor, said housing including a width different than a height generally associated with a display side of said housing, the housing configured to mechanically dock with a docking stationan output from said housing, wherein said processor provides an output signal over said output configured to cause an externally connected pulse oximeter to compute and display measurement values for said patient substantially equivalent to one or more of said output values; andan orientation sensor included within said housing, the orientation sensor configured to output an orientation signal indicative of an orientation of the housing,wherein the processor includes at least two modes of operation, a first mode corresponding to when said housing is in a docked configuration and a second mode when said housing is in an undocked portable configuration, said first mode including an automatic adjustment of said display orientation responsive to a determination of said orientation of said housing responsive to said orientation signal, and said second mode including manual adjustment of said display orientation responsive to a said user interface. 2. The portable noninvasive physiological monitor of claim 1, wherein said manual adjustment during said second mode overrides said orientation signal. 3. A method of orienting a display of a physiological monitor, the method comprising within a housing of said physiological monitor: outputting signals from said housing configured to drive emitters of a noninvasive sensor associated with a measurement site on a patient;receiving signals within said housing indicative of physiological parameters of said patient from a detector of said noninvasive sensor, said detector configured to detect light from said emitters attenuated by tissue of said patient at said measurement site;processing said signals within said housing to determine display indicia responsive to one or more of said physiological parameters;determining a docking state of said monitor;receiving an orientation signal from an orientation sensor;outputting to an external pulse oximeter processor, signals configured to cause said external pulse oximeter processor to compute and display on a display of said external pulse oximeter processor display indicia substantially equivalent to one or more measurements of said display indicia associated with said physiol... | Masimo Corporation | G09G005/08
US07976472 | B2 | 2011-07-12 | Noninvasive hypovolemia monitor | 2005-09-06 | A hypovolemia monitor comprises a plethysmograph input responsive to light intensity after absorption by fleshy tissue. A measurement of respiration-induced variation in the input is made. The measurement is normalized and converted into a hypovolemia parameter. An audible or visual indication of hypovolemia is provided, based upon the hypovolemia parameter. | 1. A method of monitoring a hypovolemia parameter of a patient with electronic oximetry monitoring circuitry configured to noninvasively and electronically monitor the patient, the method comprising the steps of: inputting a plethysmograph responsive to an output from a noninvasive oximetry sensor applied to said patient, said output responsive to light intensity after absorption by fleshy tissue;electronically measuring a respiration-induced variation in said input;electronically normalizing said measurement;electronically converting said normalized measurement into a numeric value indicating a blood volume level wherein said value indicates hypovolemia; andproviding at least one of an audible indication and a visual indication of said value to a caregiver of said patient. 2. The hypovolemia monitoring method according to claim 1 wherein said inputting step comprises the substep of generating a pulse oximeter plethysmograph. 3. The hypovolemia monitoring method according to claim 2 wherein said measuring step comprises the substeps of: detecting an envelope of said plethysmograph; anddetermining a magnitude of said envelope. 4. The hypovolemia monitoring method according to claim 2 wherein said measuring step comprises the substeps of: fitting a curve to a locus of points on said plethysmograph;determining a magnitude of said variation from a characteristic of said curve. 5. The hypovolemia monitoring method according to claim 2 wherein said measuring step comprises the substeps of: determining a frequency spectrum of said plethysmograph;identifying a frequency component of said frequency spectrum proximate a respiration rate; andcalculating a magnitude of said frequency component. 6. The hypovolemia monitoring method according to claim 3 wherein said normalizing step comprises the substeps of: calculating an average value of said plethysmograph; anddividing said magnitude by said average value. 7. The hypovolemia monitoring method according to claim 6 wherein said converting step comprises the substep of: constructing a calibration curve of said hypovolemia parameter versus variation magnitude;utilizing said calibration curve to determine said numeric value from said normalized measurement. 8. The hypovolemia monitoring method according to claim 7 wherein said providing step comprises the substep of displaying at least one of a percentage of normal total blood volume and a percentage of total blood volume loss based upon said numeric value. 9. The hypovolemia monitoring method according to claim 7 wherein said providing step comprises the substep of generating at least one of an audible alarm and a visual alarm indicating a hypovolemia condition. 10. A hypovolemia monitor comprising one or more processors programmed to include a variation function having a sensor input and generating a variation parameter, said sensor input responsive to light intensity after absorption by fleshy tissue, said variation parameter providing a measure of ... | Masimo Corporation | A61B005/02
US08046040 | B2 | 2011-10-25 | Pulse oximetry data confidence indicator | 2006-04-04 | According to some embodiments of the present invention, a display is used to show an indication of the signal's quality. This indication of the signal's quality may be provided in a number of ways, including one or more audio and/or visual alarms. | 1. A patient monitor including one or more alarms responsive to physiological data acquired through a noninvasive sensor, the patient monitor comprising: one or more alarms configured to attract the attention of a caregiver;a physiological data input configured to receive physiological data responsive to light attenuated by body tissue of a monitored patient;a signal quality measure input configured to receive signal quality data responsive to a measure of a quality of the received physiological data;an alarm threshold input configured to receive first and second threshold indications different from one another, the indications representing what values of data should attract said attention of said caregiver;an alarm trigger output configured to send an alarm trigger to activate one or more of said one or more alarms; anda processing device adapted to reduce a probability of missed true alarm conditions during high confidence and reduce a probability of false alarm conditions during low confidence, said processing device varying a buffer delay of said received physiological data, said varying responsive to said received signal quality data, said processing device responsive to said delayed physiological data, said threshold indications, and said received physiological data to determine when to output said alarm trigger. 2. The patient monitor of claim 1, wherein the physiological data comprises an indication of saturation. 3. The patient monitor of claim 1, wherein the physiological data comprises an indication of pulse rate. 4. The patient monitor of claim 1, wherein the signal quality data comprises an indication of data integrity. 5. The patient monitor of claim 1, wherein the signal quality data comprises an indication of pulse rate density. 6. The patient monitor of claim 1, wherein the signal quality data comprises an indication of harmonic ratio. 7. The patient monitor of claim 1, wherein the signal quality data comprises an indication of signal distortion. 8. The patient monitor of claim 7, wherein the signal distortion comprises motion induced noise. 9. The patient monitor of claim 7, wherein the signal distortion comprises noise. 10. The patient monitor of claim 1, wherein said processing device compares said threshold indication with said delayed physiological data, compares said threshold indication with said received physiological data, and outputs said alarm trigger responsive to said comparisons. 11. The patient monitor of claim 10, wherein said processing device outputs said alarm trigger when the comparisons are each at or below said threshold indication. 12. A method of reducing a probability of missed true alarm conditions during high confidence and reduce a probability of false alarm conditions during low confidence in a monitor measuring indications of physiological conditions of a patient through a noninvasive sensor, the method comprising: receiving physiological data responsive to light attenuated by body tissue ... | Masimo Corporation | A61B005/1455 A61B005/02
US08948834 | B2 | 2015-02-03 | Signal processing apparatus | 2005-03-02 | The present invention involves a method and an apparatus for analyzing measured signals, including the determination of a measurement of correlation in the measured signals during a calculation of a physiological parameter of a monitored patient. Use of this invention is described in particular detail with respect to blood oximetry measurements. | 1. A method for measuring a physiological parameter, comprising: measuring a plurality of signals, wherein each of said signals comprises a source component corresponding to said physiological parameter and an interference component;processing said plurality of signals to obtain a plurality of principal components;processing said plurality of principal components to obtain a plurality of independent components, wherein a matrix of said plurality of signals corresponds to a matrix product of a matrix of said plurality of independent components and a matrix of mixing coefficients; andextracting a first measure of said physiological parameter corresponding to said source component from one of said plurality of independent components, wherein said plurality of signals corresponds to sensed optical energies from a plurality of wavelengths. 2. The method of claim 1 wherein said physiological parameter is a function of an oxygen saturation. 3. The method of claim 1 wherein said interference component comprises signal components caused by motion, respiratory artifact, ambient light, optical scattering and other interference between a tissue location being sensed and a sensor. 4. The method of claim 1 wherein said processing said plurality of signals further comprises decorrelating said plurality of signals by minimizing a cross-correlation of said plurality of signals, to obtain a plurality of decorrelated signals; and normalizing said plurality of decorrelated signals to obtain the plurality of principal components. 5. The method of claim 1 wherein said processing said plurality of signals comprises decorrelating said plurality of signals by singular-value decomposition of said plurality of signals, to obtain the plurality of principal components. 6. The method of claim 1 wherein said processing said plurality of signals comprises decorrelating said plurality of signals by multiplying said plurality of signals the inverse square root of the covariance matrix of said plurality of signals to obtain the plurality of principal components. 7. The method of claim 1 further comprising obtaining a ratio of mixing coefficients from said matrix of mixing coefficients, wherein said ratio corresponds to a ratio of modulation ratios of red to infrared signals, wherein said plurality of signals comprise modulated optical signals in the red and infrared ranges. 8. The method of claim 7 further comprising extracting a second measure of said physiological parameter from said ratio, wherein said second measure of said physiological parameter corresponds to an oxygen saturation. 9. The method of claim 1 further comprising extracting said interference component from another one of said plurality of independent components. 10. A method for measuring a physiological parameter, comprising: measuring a plurality of signals, wherein each of said signals comprises a source component corresponding to said physiological parameter and an interference component;processing s... | Masimo Corporation | A61B005/1455 A61B005/02 G06K009/00 A61B005/145 H04B001/12 A61B008/08 A61B005/029 A61B005/00 G01N021/31 A61B005/0476 A61B005/0402 A61B005/024 A61B008/00 A61B005/0215 A61B006/00 A61B005/08 A61B005/021
US07761128 | B2 | 2010-07-20 | Physiological monitor | 2005-04-13 | A physiological monitor varies perfusion at a tissue site and measures resulting perfusion values and corresponding oxygen consumption values. A constant oxygen consumption relationship between the perfusion values and the oxygen consumption values is characterized, and changes in that relationship are monitored so as to indicate changes in metabolism at the tissue site. | 1. A physiological monitoring method comprising the steps of: varying perfusion at a tissue site;determining, using one or more processors, a plurality of perfusion values and a corresponding plurality of oxygen saturation values at said tissue site;calculating, using the one or more processor, a constant oxygen consumption relationship between said perfusion values and said oxygen saturation values based on a mathematical relationship between said perfusion values and said saturation values; andmonitoring changes in said constant oxygen consumption relationship as an indication of changes in metabolism at said tissue site. 2. The physiological monitoring method according to claim 1 wherein said varying step comprises the substep of altering at least one of temperature at said tissue site and pressure on said tissue site. 3. The physiological monitoring method according to claim 2 wherein said measuring step comprises the substeps of: receiving at least first and second intensity signals from a light-sensitive detector that responds to light of at least first and second wavelengths after attenuation by pulsatile blood flow within said tissue site;deriving a plurality of arterial oxygen saturation values from said intensity signals;deriving a plurality of venous oxygen saturation values from said intensity signals;deriving a plurality of perfusion index values from said intensity signals; andcalculating a plurality of delta saturation values from the difference between said arterial oxygen saturation values and said venous oxygen saturation values. 4. The physiological monitoring method according to claim 2 wherein said characterizing step comprising the substep of calculating a plurality of oxygen consumption values from products of said perfusion index values and said delta saturation values. 5. The physiological monitoring method according to claim 4 wherein said characterizing step comprises the further substep of curve-fitting a hyperbola to said oxygen consumptions values versus said perfusion index values and said delta saturation values. 6. The physiological monitoring method according to claim 5 wherein said monitoring step comprises the substep of indicating a change in oxygen demand in response to shift in said hyperbola relative to said perfusion index values and said delta saturation values. 7. The physiological monitoring method according to claim 6 comprising the further step of indicating one of an oxygen supply-dependent state and a perfusion-limited state in response to a change in said oxygen consumption values from said hyperbola. 8. A physiological monitor capable of varying perfusion at a tissue site and measuring resulting perfusion values corresponding to oxygen consumption values, the physiological monitor comprising: an input configured to receive detector signals from a light sensitive detector capable of detecting light attenuated by body tissue at a tissue site, wherein the detector signals include data relating... | MASIMO Corporation | A61B005/145
US07530955 | B2 | 2009-05-12 | Signal processing apparatus | 2004-05-04 | The present invention involves method and apparatus for analyzing measured signals that are modeled as containing primary and secondary portions. Coefficients relate the two signals according to a model defined in accordance with the present invention. In one embodiment, the present invention involves utilizing a transformation which evaluates a plurality of possible signal coefficients in order to find appropriate coefficients. Alternatively, the present invention involves using statistical functions or Fourier transform and windowing techniques to determine the coefficients relating to two measured signals. Use of this invention is described in particular detail with respect to blood oximetry measurements. | 1. A method of determining pulse rate comprising: receiving first and second intensity signals from a light-sensitive detector which detects light of at least first and second wavelengths attenuated by body tissue carrying pulsing blood;electronically determining using one or more signal processing devices of a patient monitor, at least two values corresponding to pulse rate based upon at least two different methods of processing the physiological signals; andelectronically determining using one or more signal processing devices of a patient monitor, a resulting value for pulse rate from the at least two values corresponding to pulse rate, wherein one of the different methods of processing comprises a self optimizing algorithm. 2. The method of claim 1, wherein the self optimizing algorithm comprises a least squares algorithm. 3. The method of claim 1, comprising outputting a measurement of pulse rate indicative of said resulting value of said pulse rate. 4. The method of claim 3, wherein said outputting comprises outputting to a display device said measurement of said pulse rate. 5. A method of determining pulse rate comprising: sensing physiological signals resulting from the attenuation of light of at least first and second wavelengths by body tissue carrying pulsing blood;electronically determining using one or more signal processing devices of a patient monitor, at least two values corresponding to pulse rate based upon at least two alternative methods of processing the sensed physiological signals from at least one of the first and second wavelengths; andelectronically determining using one or more signal processing devices of a patient monitor, a resulting value for pulse rate from the at least two values corresponding to pulse rate, wherein the step of determining comprises selecting at least one of the at least two values based on a determination of confidence in the accuracy of physiological signals. 6. The method of claim 5, comprising outputting a measurement of pulse rate indicative of said resulting value of said pulse rate. 7. The method of claim 6, wherein said outputting comprises outputting to a display device said measurement of said pulse rate. 8. A method of determining pulse rate comprising: sensing physiological signals resulting from the attenuation of light of at least first and second wavelengths by body tissue carrying pulsing blood;electronically determining using one or more signal processing devices of a patient monitor, at least two values corresponding to pulse rate based upon at least two alternative methods of processing the sensed physiological signals from at least one of the first and second wavelengths; andelectronically determining using one or more signal processing devices of a patient monitor, a resulting value for pulse rate from the at least two values corresponding to pulse rate, wherein determining a resulting value comprises averaging the at least two values and wherein said step of averaging ... | Masimo Corporation | A61B005/024 A61B005/1455
US07509154 | B2 | 2009-03-24 | Signal processing apparatus | 2007-08-20 | The present disclosure describes a method and an apparatus for analyzing measured signals using various processing techniques. In certain embodiments, the measured signals are physiological signals. In certain embodiments, the measurements relate to blood constituent measurements including blood oxygen saturation. | 1. A method of measuring oxygen saturation, the method comprising: obtaining first and second signals that are representative of light of first and second wavelengths detected by a light sensitive detector over a period of time, the detected light of first and second wavelengths being attenuated by body tissue carrying pulsing blood;transforming the first and second signals into the frequency domain;calculating a plurality of possible oxygen saturation values using a plurality of values of each of the transformed first and second signals that correspond to non-zero frequencies;selecting one of the plurality of possible oxygen saturation values as an oxygen saturation measurement based upon an analysis to determine which of the plurality of possible oxygen saturation values corresponds to the oxygen saturation of the pulsing blood; andoutputting the oxygen saturation measurement to a user. 2. The method of claim 1, wherein transforming the first and second signals into the frequency domain comprises using a Fourier transform. 3. The method of claim 1, further comprising determining a pulse rate of the pulsing blood from the transformed first and second signals. 4. The method of claim 1, wherein calculating the plurality of possible oxygen saturation values comprises calculating a plurality of ratios of values of the transformed first signal to corresponding values of the transformed second signal. 5. The method of claim 1, further comprising selecting the plurality of values of each of the transformed first and second signals that are used to calculate the plurality of possible oxygen saturation values on the basis that they share one or more common characteristics. 6. The method of claim 1, wherein the plurality of values of the transformed first and second signals that are used to calculate the plurality of possible oxygen saturation values correspond to a range of frequencies that includes at least one harmonic of a pulse rate of the pulsing blood. 7. The method of claim 1, further comprising calculating a histogram of the plurality of possible oxygen saturation values. 8. The method of claim 7, further comprising: identifying one or more peaks in the histogram; andselecting the highest possible oxygen saturation value with a corresponding histogram peak as the oxygen saturation measurement. 9. A pulse oximeter comprising: an input for receiving from a detector information about light of first and second wavelengths attenuated by body tissue carrying pulsing blood over a period of time;a processor configured to perform a method comprising: transforming first and second signals into the frequency domain, wherein the first and second signals are representative of the light of first and second wavelengths attenuated by body tissue carrying pulsing blood;calculating a plurality of possible oxygen saturation values using a plurality of values of each of the transformed first and second signals that correspond to non-zero frequencies; andsele... | Masimo Corporation | A61B005/1455
US07438683 | B2 | 2008-10-21 | Application identification sensor | 2005-03-03 | An application identification sensor comprises a plurality of emitters configured to transmit light into a tissue site and a detector configured to receive the light after tissue absorption. The detector generates a signal responsive to the intensity of the light and communicates the signal to a monitor. An information element is readable by the monitor so as to identify a sensor application. The monitor presets at least one user-selectable operational parameter in response to the information element. | 1. An application identification sensor comprising: a plurality of emitters configured to transmit light into a tissue site;a detector configured to receive said light after tissue absorption, said detector generating a signal responsive to the intensity of said light and communicating said signal to a monitor; andan information element readable by said monitor so as to identify a sensor application, said monitor presetting at least one user-selectable operational parameter in response to said information element. 2. The application identification sensor according to claim 1 wherein: said application relates to emergency care, andsaid user-selectable operational parameter is selected from the set of sensitivity and averaging time. 3. An application identification sensor method comprising the steps of: attaching a sensor to a monitor;reading an information element corresponding to said sensor;associating data from said information element with an application; andpresetting user-selectable parameters in said monitor corresponding to said application. 4. The application identification sensor method according to claim 3 wherein said associating step comprises the substep of identifying said application as emergency related. 5. The application identification sensor method according to claim 4 wherein said presetting step comprises the substep of selecting maximum sensitivity and minimum averaging time for processing a signal from said sensor. 6. An oximeter system capable of pre-configuring itself for differing operational conditions, the oximeter system comprising: a noninvasive optical sensor configured to generate an intensity signal indicative of one or more physiological parameters responsive to a constituent of pulsatile blood of a patient being monitored;an information element; anda processor responsive to said intensity signal to determine measurements of said parameters, said processor also responsive to said information element to pre-configure one or more of a plurality of user-selectable configurations. 7. The oximeter system of claim 6, wherein said user-selectable configurations include configuration of alarm characteristics. 8. The oximeter system of claim 7, wherein said alarm characteristics comprise at least one of alarm limits, alarm delays, and alarm volume. 9. The oximeter system of claim 6, wherein said user-selectable configurations include configuration of display characteristics. 10. The oximeter system of claim 9, wherein said display characteristics comprise at least one of numerical indicia of a display, plethysmographic indicia of said display, and trend indicia of said display. 11. The oximeter system of claim 6, wherein said user-selectable configurations include configuration of output characteristics. 12. The oximeter system of claim 11, wherein said output characteristics comprise at least one of analog and digital output. 13. The oximeter system of claim 6, wherein said user-selectable configurations incl... | Masimo Corporation | A61B005/00
US06996427 | B2 | 2006-02-07 | Pulse oximetry data confidence indicator | 2003-12-18 | A data confidence indicator includes a plurality of physiological data and a plurality of signal quality measures derived from a physiological sensor output, and a plurality of comparator outputs each responsive to one of the measures and a corresponding one of a plurality of thresholds. An alert trigger output combines the comparator outputs. A low signal quality warning is generated in response to the alert trigger output, wherein the thresholds are set so that the warning occurs during a time period when there is low confidence in the data. The alert may be in the form of a message generated on the pulse oximeter display to warn that the accuracy of saturation and pulse rate measurements may be compromised. A confidence-based alarm utilizes signal quality measures to reduce the probability of false alarms when data confidence is low and to reduce the probability of missed events when data confidence is high. | 1. A method of providing a caregiver an indication of signal quality acquired from a physiological signal output from a physiological sensor, the method comprising: acquiring a physiological data set from a physiological sensor output of a physiological sensor capable of sensing light attenuated by body tissue, wherein the physiological sensor output is related to one or more physiological parameters of a patient; deriving a plurality of signal quality measures from the physiological sensor output; comparing the plurality of signal quality measures to a corresponding plurality of thresholds to determine a confidence measure, the confidence measure corresponding to the physiological data set; and presenting data representative of the confidence measure and data representative of the physiological data set, wherein the data representative of the confidence measure is presented in a bar display. 2. The method of claim 1, wherein the step of presenting the data representative of the confidence measure further comprises issuing an audible signal. 3. The method of claim 2, wherein the audible signal comprises a plurality of beeps. 4. The method of claim 2, wherein the step of issuing the audible signal further comprises varying a volume of the audible signal to indicate the confidence measure. 5. The method of claim 1, wherein the step of presenting data representative of the confidence measure and data representative of the physiological data set further comprises pulsing the bar display with a pulse of the patient. 6. The method of claim 1, wherein the step of presenting data representative of the confidence measure and data representative of the physiological data set further comprises varying a height of the bar display to indicate the confidence measure. 7. The method of claim 6, wherein the step of varying the height of the bar display further comprises raising the height of the bar display as the confidence measure becomes more positive and lowering the height of the bar display as the confidence measure becomes less positive. 8. The method of claim 1, further comprising the steps of: timeshifting the physiological data set by a delay to generate a delayed data set; comparing the physiological data set and the delayed data set to a threshold; and generating a warning when levels of the physiological data set and the delayed data set are beyond said threshold. 9. The method of claim 1, further comprising the steps of: applying a smoothing filter to the physiological data set; adjusting parameters of the smoothing filter as a function of the confidence measure; and generating an alarm when the physiological data set passed through the smoothing filter falls below an alarm threshold. 10. The method of claim 1, wherein the confidence measure depends on at least one of an integrity measure, a pulse rate density measure and a harmonic ratio measure. 11. A method of providing a caregiver an indication of signal quality acquired from a phys... | Masimo Corporation | A61B005/00
US07904132 | B2 | 2011-03-08 | Sine saturation transform | 2008-12-16 | A transform for determining a physiological measurement is disclosed. The transform determines a basis function index from a physiological signal obtained through a physiological sensor. A basis function waveform is generated based on basis function index. The basis function waveform is then used to determine an optimized basis function waveform. The optimized basis function waveform is used to calculate a physiological measurement. | 1. In a patient monitor configured to obtain signals responsive to physiological parameters of a monitored patient, a method for filtering one or more of said signals to improve a determination of a pulse rate of the monitored patient, the method comprising: receiving one or more signals indicative of light attenuated by body tissue of pulsing blood in said monitored patient, said one or more signals usable to determine physiological measurements and a pulse rate of said monitored patient;electronically determining an initial frequency estimate of said pulse rate;electronically combining at least one sinusoidal waveform responsive to said estimate of said pulse rate with said one or more of said signals to produce a predetermined signal response; andelectronically signal component processing the combined signal to determine an output measurement of said pulse rate. 2. The method of claim 1, comprising sending said output measurement to a display. 3. The method of claim 2, comprising displaying said output measurement. 4. The method of claim 1, comprising generating one or more sinusoidal waves as the at least one sinusoidal waveform. 5. The method of claim 4, comprising individually canceling the generated sinusoidal waves from the one or more signals. 6. The method of claim 1, wherein said signal component processing includes determining a frequency corresponding to the sinusoidal waveform which produces an extrema. 7. The method of claim 6, wherein the extrema comprises a minima. 8. The method of claim 1, comprising segmenting the combined signal into at least one pulse rate cycle. 9. The method of claim 1, wherein said signal component processing includes determining an oxygen saturation. 10. The method of claim 1, wherein said initial frequency estimate of said pulse rate defines a window of selected frequencies. 11. The method of claim 10, wherein said at least one sinusoidal waveform is responsive to ones of said selected frequencies. 12. A patient monitor that obtains signals responsive to physiological parameters of a monitored patient and filters one or more of said signals to improve a determination of a pulse rate of the monitored patient, the monitor comprising: an input that receives (i) one or more signals indicative of light attenuated by body tissue of pulsing blood in said monitored patient, said one or more signals usable to determine physiological measurements and a pulse rate of said monitored patient, and (ii) an initial frequency estimate of said pulse rate; anda frequency calculator that combines at least one sinusoidal waveform responsive to said estimate of said pulse rate with said signals to produce a predetermined signal response, and signal component processes the combined signal to determine an output measurement of said pulse rate. 13. The patient monitor of claim 12, wherein the frequency calculator generates one or more sinusoidal waves as the at least one sinusoidal waveform. 14. The patient monitor ... | Masimo Corporation | A61B005/1455 A61B005/024
US07962190 | B1 | 2011-06-14 | Signal processing apparatus | 1998-07-07 | A signal processor which acquires a first signal, including a first primary signal portion and a first secondary signal portion, and a second signal, including a second primary signal portion and a second secondary signal portion, wherein the first and second primary signal portions are correlated. The signals may be acquired by propagating energy through a medium and measuring an attenuated signal after transmission or reflection. Alternatively, the signals may be acquired by measuring energy generated by the medium. A processor of the present invention generates a primary or secondary reference signal which is a combination, respectively, of only the primary or secondary signal portions. The secondary reference signal is then used to remove the secondary portion of each of the first and second measured signals via a correlation canceler, such as an adaptive noise canceler, preferably of the joint process estimator type. The primary reference signal is used to remove the primary portion of each of the first and second measured signals via a correlation canceler. The processor of the present invention may be employed in conjunction with a correlation canceler in physiological monitors wherein the known properties of energy attenuation through a medium are used to determine physiological characteristics of the medium. Many physiological conditions, such as the pulse, or blood pressure of a patient or the concentration of a constituent in a medium, can be determined from the primary or secondary portions of the signal after other signal portion is removed. | 1. A method for measuring saturation of a blood constituent in a patient comprising the steps of: irradiating said patient with electromagnetic radiation of at least three discrete, different wavelengths;sensing an intensity of said radiation for each of said wavelengths after it passes through a portion of said patient to produce first, second, and third intensity signals;representing each of said intensity signals as a function of concentration, the wavelength corresponding to the intensity signal, and a time-variable motion term corresponding to motion noise, said motion terms being proportional to one another for each of said intensity signals; andsolving the functions to obtain a value for said saturation,wherein each of said functions includes a plurality of coefficients related to the wavelengths, the coefficients of said third function being determined based upon the coefficients of the first and second functions, and further comprising the steps of approximating at least a portion of said first and second intensity signals based upon the third intensity signal, and determining said saturation from said approximation of said first and second intensity signals. | MASIMO Corporation | A61B005/1455
US08046041 | B2 | 2011-10-25 | Signal processing apparatus | 2007-06-21 | The present disclosure describes a method and an apparatus for analyzing measured signals using various processing techniques. In certain embodiments, the measured signals are physiological signals. In certain embodiments, the measurements relate to blood constituent measurements including blood oxygen saturation. | 1. A pulse oximetry system comprising: an optical probe including light emitting elements and a light detecting element, said light detecting element configured to output a signal representative of light attenuated by tissue of a patient, said signal comprising signal portions and noise portions, said detecting element further configured to output a signal representative of an ambient light signal;a control circuit configured to supply control signals to the light emitting elements, the control signals configured to alternately generate light at two different wavelengths using a modulation frequency; anda patient monitor comprising: a sensor port communicating with said optical probe to receive said signal; anda processing circuit configured to process the output signal to generate a processed signal, the processing circuit comprising: an analog-to-digital converter configured to digitize the output signal to produce a digital signal,a demodulator configured to remove the modulation frequency from the digital signal,a filter having an effective cut-off frequency higher than a human pulse rate and configured to attenuate the demodulated digital signal at an ambient light frequency nearest the modulation frequency, anda calculation module configured to identify a physiological parameter of interest based at least on the filtered, demodulated digital signal; wherein the calculation module includes a self-adapting processor configured to optimize the filtered demodulated digital signal. 2. The pulse oximetry system of claim 1, wherein the self-adapting processor is configured to optimize by execution of a least squares algorithm to convergence by said processor. 3. The pulse oximetry system of claim 2, wherein the least squares algorithm is a component of an adaptive noise canceller. 4. The pulse oximetry system of claim 2, wherein the least squares algorithm comprises one or more of a least squares lattice and a least mean squares algorithm. 5. The pulse oximetry system of claim 1, further comprising a display coupled to the processor. 6. A method of determining a physiological parameter of a patient comprising: alternately transmitting light at a first wavelength and a second wavelength at a carrier frequency higher than a frequency of an ambient light signal;receiving an attenuated light signal from a tissue site, the attenuated light signal comprising at least a first component representing the ambient light signal and a second component representing the light at the first or second wavelength as attenuated while passing through tissue of a measurement site of a patient;digitizing the attenuated signal;processing the digitized signal to generate a processed signal, said processing including removing the carrier frequency from the digital signal, filtering the digital signal to remove frequencies that are greater than a human pulse rate, and attenuating the first component representing the ambient light signal present in the digital signal;ad... | MASIMO Corporation | A61B005/1455
US06993371 | B2 | 2006-01-31 | Pulse oximetry sensor adaptor | 2003-07-22 | An adapter allows the interconnection of a sensor originating from one manufacturer to be coupled with conventionally incompatible monitors originating from other manufacturers to form a properly functioning pulse oximetry system. The adapter matches a sensor driver in a monitor to the current requirements and light source configuration of a sensor. The adapter also matches a sensor's light detector signal level to the dynamic range requirements of a monitor preamplifier. Further, the adapter provides compatible sensor calibration, sensor type and security information to a monitor. The adapter may have a self-contained power source or it may derive power from the monitor, allowing both passive and active adapter components. The adapter is particular suited as an adapter cable, replacing a conventional patient cable or sensor cable as the interconnection between a sensor to a monitor in a pulse oximetry system. | 1. A device configured to provide information to a pulse oximetry monitor, said device comprising an information generator configured to simulate information expected by the pulse oximetry monitor, wherein the device provides the simulated information to the pulse oximetry monitor on a signal path connectable to a monitor output lead used for communicating a driving signal from the pulse oximetry monitor. 2. The device of claim 1, wherein the device is a sensor. 3. The device of claim 1, wherein the device is an adapter configured to interconnect the pulse oximetry monitor with a sensor. 4. The device of claim 1, wherein the device is a cable configured to provide an interconnection between the pulse oximetry monitor and a sensor. 5. The device of claim 1, wherein the simulated information indicates a sensor type to the pulse oximetry monitor. 6. The device of claim 1, wherein the simulated information indicates an operating wavelength. 7. A device configured to provide information to a pulse oximetry monitor, said device comprising an information generator configured to simulate information expected by the pulse oximetry monitor, wherein the device provides the simulated information to the pulse oximetry monitor on a monitor lead that is also used for communicating an intensity signal to the pulse oximetry monitor. 8. The device of claim 7, wherein the device is a sensor adapter. 9. The device of claim 7, wherein the device is a combination of a sensor and an adapter. 10. The device of claim 7, wherein the device is a connector. 11. The device of claim 7, wherein the simulated information conveys a characteristic of a sensor. 12. The device of claim 7, wherein the simulated information indicates source of a sensor. 13. A method of communicating expected information regarding a sensor to an oximeter monitor, the method comprising: simulating the expected information; andproviding the expected information to the oximeter monitor on a signal line connected to a monitor lead that is also usable for making measurements. 14. The method of claim 13, wherein the expected information relates to a sensor type which is compatible with the oximeter monitor. 15. The method of claim 13, wherein the sensor lacks the expected information. | Masimo Corporation | A61B005/00
US07383070 | B2 | 2008-06-03 | Signal processing apparatus | 2004-12-03 | The present invention involves a method and an apparatus for analyzing measured signals, including the determination of a measurement of correlation in the measured signals during a calculation of a physiological parameter of a monitored patient. Use of this invention is described in particular detail with respect to blood oximetry measurements. | 1. A method for use in a system comprising a sensor for acquiring photo-plethysmographic data of a patient and a signal processing system for removing a plurality of motion artifacts from said photo-plethysmographic data and for obtaining a measure of at least one physiological parameter from said photo-plethysmographic data, the method comprising: acquiring said photo-plethysmographic data;transforming said photo-plethysmographic data;locating candidate spectral peaks based on said transformed photo-plethysmographic data;reconstructing a clean photo-plethysmographic signal based on said locating; anddetermining said measure of said at least one physiological parameter from said clean photo-plethysmographic signal. 2. The method of claim 1, wherein the clean photo-plethysmographic signal is substantially free of effects of the plurality of motion artifacts. 3. The method of claim 1, wherein the at least one physiological parameter comprises blood oxygen saturation. 4. The method of claim 1, wherein the at least one physiological parameter comprises pulse rate. 5. The method of claim 1, further comprising: calculating ratios from said transformed photo-plethysmographic data, wherein said candidate spectral peaks comprise peaks of said ratios; andselecting a candidate spectral peak as said measure of said at least one physiological parameter. 6. The method of claim 5, further comprising selectively attenuating values of said transformed photo-plethysmographic data based on the degree to which each value of said transformed photo-plethysmographic data corresponds to the selected measure of said at least one physiological parameter. 7. The method of claim 6, further comprising reconstructing said clean photo-plethysmographic signal based on said selectively attenuated values of said transformed photo-plethysmographic data. 8. The method of claim 5, wherein said candidate spectral peaks comprise ratios that are above a selected threshold. 9. The method of claim 1, wherein said determining comprises: separating said photo-plethysmographic data into a plurality of data bins, each of said plurality of data bins comprising a plurality of samples of said photo-plethysmographic data;estimating the likelihood that each of said plurality of data bins corresponds to one or more possible values of said at least one physiological parameter;selecting one of said possible values as said measure of said at least one physiological parameter based on said estimation. 10. The method of claim 1, further comprising averaging a time series of values selected as said measure of said at least one physiological parameter to a greater extent based on a determination of the presence of an increased amount of motion artifact in said photo-plethysmographic data, and to a lesser extent based on a determination of the presence of a decreased amount of motion artifact in said photo-plethysmographic data. 11. The method of claim 1, further comprising: generating propertie... | Masimo Corporation | A61B005/1455
US09636055 | B2 | 2017-05-02 | Pulse and confidence indicator displayed proximate plethysmograph | 2011-10-24 | According to some embodiments of the present invention, a display is used to show an indication of the signal's quality. This indication of the signal's quality may be provided in a number of ways, including audibly or visually. | 1. A method of indicating pulse occurrences and signal quality in an electronic patient monitor when a displayed plethysmograph alone may not be a sufficient visual indicator, the method comprising: detecting at a patient's skin light attenuated by pulsing blood of the patient;receiving a sensor output signal indicative of said detected light;determining with a signal processor plethysmographic data responsive to said sensor output signal;determining with said signal processor a measurement of confidence that displayed data accurately reflects physiological parameters occurring in said patient;displaying said plethysmographic data on a display of a patient monitoring device at a time substantially proximate said detecting;displaying at a time of said displaying said plethysmographic data, a visual pulse indicator in proximity to said plethysmographic data to indicate to a caregiver which of said displayed plethysmographic data corresponds to an occurrence of a pulse of said patient; andmodifying said visual pulse indicator, said modification responsive to said measurement of confidence. 2. The method of claim 1, where said visual pulse indicator comprises a vertical lines coinciding with the peak of arterial pulsations in said plethysmographic data. 3. The method of claim 2, where said modification comprises modifying a height of said vertical lines. 4. The method of claim 1, where said modification comprises modifying a presentation attribute of said pulse indicator. 5. The method of claim 4, wherein said attribute comprises a color. 6. The method of claim 4, further comprising modifying an associated sound. 7. The method of claim 4, wherein said attribute comprises a thickness. 8. The method of claim 4, wherein said attribute comprises a height. 9. An electronic patient monitoring system including a patient monitor having a signal processor, said patient monitor communicating with a noninvasive optical sensor and a display device, said display device responsive to measurements and calculation made by said signal processor, said patient monitor configured to indicate pulse occurrences and signal quality when a displayed plethysmograph alone may not be a sufficient visual indicator, the monitor comprising: a sensor including a detector detecting light at a patient's skin attenuated by pulsing blood of the patient and outputting a sensor output signal responsive to said detected light;a sensor signal input receiving said sensor output signal;a signal processor receiving said sensor output signal, determining plethysmographic data responsive to said sensor output signal near a time said sensor outputs said sensor output signal, determining a measurement of confidence that displayed data accurately reflects physiological parameters occurring in said patient; anda display device displaying said plethysmographic data, displaying a modified visual pulse indicator in proximity to said plethysmographic data to indicate to a caregiver which of sai... | MASIMO CORPORATION | A61B005/02 A61B005/1455 A61B005/00 A61B005/024
US08364223 | B2 | 2013-01-29 | Physiological monitor | 2006-05-03 | A patient monitor has multiple sensors adapted to attach to tissue sites of a living subject. The sensors generate sensor signals that are responsive to at least two wavelengths of optical radiation after attenuation by pulsatile blood within the tissue sites. | 1. A physiological monitor sensor, comprising: a plurality of emitters and a plurality of detectors, at least a first emitter of said plurality of emitters and at least a first detector of said plurality of detectors being associated with a first tissue site of a plurality of peripheral tissue sites of a patient and at least a second emitter of said plurality of emitters and at least a second detector of said plurality of detectors being associated with a second tissue site of the patient different from said first tissue site, wherein first light transmitted from said first emitter through said first tissue site is received by said first detector, where second light transmitted from said second emitter through said second tissue site is received by said second detector, wherein a first signal indicative of said received first light and a second signal indicative of said received second light are communicated to interface componentry that is in communication with at least one processor, the at least one processor having an output comprising a plurality of parameters corresponding to oxygen status or plethysmograph features of said peripheral tissue sites, the at least one processor configured to compare at least one of the plurality of parameters from the first tissue site with at least one of the plurality of parameters from the second tissue site and determine the presence of an abnormal health condition based at least in part on the comparison;a connector in communication with said interface componentry; anda plurality of signal paths attached to at least one of said plurality of emitters and detectors at a first end and to said connector at a second end,wherein said at least one of the plurality of parameters from the first tissue site comprises a first plethysmograph feature and said at least one of the plurality of parameters from the second tissue site comprises a second plethysmograph feature, andwherein the at least one processor is configured to compare the first and second plethysmograph features by calculating a phase difference between said first and second plethysmograph features, the at least one processor configured to determine the presence of the abnormal health condition based at least in part on the phase difference. 2. The physiological monitor sensor of claim 1, wherein the abnormal health condition is an abnormal heart condition. 3. The physiological monitor sensor of claim 2, wherein the abnormal heart condition is a congenital heart defect. 4. The physiological monitor sensor of claim 2, wherein the abnormal heart condition is persistent pulmonary hypertension. 5. The physiological monitor sensor of claim 2, wherein the abnormal heart condition is a cardiac shunt. 6. The physiological monitor sensor of claim 2, wherein the abnormal heart condition is patent ductus arteriosus. 7. The physiological monitor sensor of claim 2, wherein the abnormal heart condition is aortic coarctation. 8. A physiological monitor sensor,... | Masimo Corporation | A61B005/1455
US07988637 | B2 | 2011-08-02 | Plethysmograph pulse recognition processor | 2006-05-03 | A time domain rule-based processor provides recognition of individual pulses in a pulse oximeter-derived waveform. | 1. A patient monitor comprising: an input which receives a sensor signal indicative of light attenuated by body tissue; anda processor which applies a plurality of first edge analysis rules to identify potential pulses from within said sensor signal or from within signals derived from said sensor signal, the processor also applying a plurality of second pulse feature rules to identify acceptable pulses from within said potential pulses, wherein said plurality of said second rules comprise at least one signal modeling rule. 2. The monitor of claim 1, wherein the processor determines statistical pulse rate information from said acceptable pulses. 3. The monitor of claim 2, wherein said statistical pulse rate information comprises pulse period information. 4. The monitor of claim 2, wherein said statistical pulse rate information comprises pulse density information. 5. The monitor of claim 1, wherein said at least one signal modeling rule determines a difference between at least one signal model and said potential pulses. 6. The monitor of claim 5, wherein where said at least one signal modeling rule varies acceptable threshold values to be compared to said difference. 7. The monitor of claim 6, wherein said varying is pulse dependent. 8. The monitor of claim 7, wherein signal features of said potential pulses change when said pulse changes. 9. The monitor of claim 6, wherein said varying accounts for effects of a rising pulse rate on said potential pulses. 10. The monitor of claim 1, wherein the pulse feature rules relate to a pulse starting point. 11. The monitor of claim 1, wherein the pulse feature rules relate to a period. 12. The monitor of claim 1, wherein the pulse feature rules relate to a signal strength. | Masimo Corporation | A61B005/02 A61B006/00
US07292883 | B2 | 2007-11-06 | Physiological assessment system | 2005-03-30 | A physiological assessment system comprises a sensor and first and second processors. The sensor is adapted to generate a signal responsive to a living organism. The first processor is configured to derive a measured parameter from the sensor signal. The second processor is configured to analyze nonlinear dynamics of the measured parameter so as to provide a physiological assessment of the living organism. | 1. A physiological assessment system comprising: a sensor adapted to transmit optical radiation of at least two wavelengths into a tissue site and generate a detector signal responsive to said optical radiation after absorption by pulsatile blood flow within said tissue site;a pulse oximeter configured to derive a perfusion index from said signal; anda second processor configured to analyze nonlinear dynamics of said perfusion index and to provide an illness severity indicator indicating at least a readily identifiable normal or abnormal state. 2. The physiological assessment system according to claim 1 wherein: said second processor calculates a statistic responsive to the variability of said perfusion index. 3. The physiological assessment system according to claim 2 wherein said statistic is determined by chaos data analysis. 4. The physiological assessment system according to claim 2 wherein said statistic is compared to a predetermined normality range. 5. The physiological assessment system according to claim 2 wherein: said pulse oximeter derives a second measured parameter, andsaid second processor calculates a second statistic responsive to the variability of said second measured parameter. 6. The physiological assessment system according to claim 5 wherein said second measured parameter is pulse rate. 7. A physiological assessment system comprising: a pulse oximeter adapted to measure a perfusion index;an analyzer configured to provide at least one statistic responsive to variability of said perfusion index; andan interpreter configured to indicate illness severity based upon said at least one statistic. 8. The physiological assessment system according to claim 7 further comprising a data storage for compiling time series data for said perfusion index. 9. The physiological assessment system according to claim 7 further comprising a visual indication of at least one of perfusion index variability and illness severity. 10. The physiological assessment system according to claim 7 further comprising an aural indication of at least one of perfusion index variability and illness severity. 11. The physiological assessment system according to claim 7 wherein said analyzer is a chaos data analyzer. 12. The physiological assessment system according to claim 7 further comprising: a predetermined range input to said interpreter,said interpreter capable of comparing said at least one statistic to said range so as to indicate illness severity. 13. A physiological assessment method comprising the steps of: deriving time series data for at least one physiological parameter comprising the substep of measuring perfusion index with a pulse oximeter;calculating a nonlinear dynamics measure based upon said time series data;evaluating said nonlinear dynamics measure with respect to a predetermined criterion; andproviding an illness severity indicator indicating at least a readily identifiable normal or abnormal state based upon said evaluation. 1... | Masimo Corporation | A61B005/00
US07526328 | B2 | 2009-04-28 | Manual and automatic probe calibration | 2006-12-15 | Embodiments of the present disclosure include an optical probe capable of communicating identification information to a patient monitor in addition to signals indicative of intensities of light after attenuation by body tissue. The identification information may indicate operating wavelengths of light sources, indicate a type of probe, such as, for example, that the probe is an adult probe, a pediatric probe, a neonatal probe, a disposable probe, a reusable probe, or the like. The information could also be utilized for security purposes, such as, for example, to ensure that the probe is configured properly for the oximeter, to indicate that the probe is from an authorized supplier, or the like. In one preferred embodiment, coding resistors could be provided across the light sources to allow additional information about the probe to be coded without added leads. However, any device could be used without it being used in parallel. | 1. A single wire physiological sensor identification system comprising: a physiological sensor which senses one or more physiological characteristics, wherein the physiological sensor comprises at least two devices electrically connected to a single signal line that supports communication between the physiological sensor and a patient monitor, andone of the at least two devices is a single wire identification device which communicates identification information about the physiological sensor to the patient monitor by providing a series of digital bits on the single signal line. 2. The system of claim 1, further comprising a sensor housing configured to position electronics during attachment, wherein the housing comprises said identification device. 3. The system of claim 1, wherein the physiological sensor is a noninvasive sensor. 4. The system of claim 1, wherein the identification information is communicated on the single signal line in response to a request from the patient monitor. 5. The system of claim 4, wherein the identification information comprises security information. 6. The system of claim 4, wherein the identification information comprises supplier information. 7. The system of claim 4, wherein the identification information comprises information indicative of an operating wavelength of the physiological sensor. 8. The system of claim 4, wherein the identification information comprises information indicative of the type of physiological sensor. 9. The system of claim 8, wherein the information indicative of the type of physiological sensor comprises information which indicates that the physiological sensor is one or more of an adult sensor, a pediatric sensor, a neonatal sensor, a disposable sensor and a reusable sensor. 10. A noninvasive optical sensor which outputs one or more signals indicative of one or more physiological characteristics comprising: at least one light emitting source which emits light of two or more wavelengths, wherein the light emitting source is electrically connected to a first signal line and emits light in response to a drive signal from a patient monitor on the first signal line;a photodetector which detects the emitted light after the light has been attenuated by a tissue sample, wherein the photodetector also communicates an indication of the detected light to the patient monitor on a second signal line; andan identification device which communicates with the patient monitor on the first signal line, wherein the identification device comprises a single wire semiconductor identification device. 11. The sensor of claim 10, wherein the single wire semiconductor identification device comprises a digital memory device operable to provide multiple bits of information to the first signal line in a serial format. 12. The sensor of claim 10, wherein the single wire semiconductor identification device provides information on the first signal line in response to a request from the patient monitor on th... | Masimo Corporation | A61B005/1455
US07225006 | B2 | 2007-05-29 | Attachment and optical probe | 2003-01-23 | A medical monitoring system, such as an oximetry system, applies an attachment for securing an optical probe to a measurement site. The attachment has an elongated support with a first end and a second end, and a dedicated area in proximity of the first end. The dedicated area receives an optical probe and includes a material that is transparent for light emitted and received by the optical probe. The dedicated area mountably receives the optical probe on the material so that in use, the material is positioned between the optical probe and a surface of a measurement site. The optical probe may be factory-mounted to the dedicated area of the attachment as a ready-to-use sensor. In the alternative, the attachment may be available as an individual component, or as a part of a kit including the attachment and the optical probe. | 1. A probe for non-adhesively attaching to a measurement site, comprising: an elongated support having a first end and a second end, the support comprising:at least one attachment element in proximity of one of said ends, wherein the at least one attachment element is configured to attach with a second portion of said support to non-adhesively secure an optical probe to a measurement site; anda dedicated area in proximity of the first end and configured to receive the optical probe, the dedicated area comprising a material different from said support that is transparent for light emitted and received by the optical probe; anda disposable optical probe comprising a standalone adhesive-type optical probe which is configured to adhesively attach to a measurement site independent of said support;wherein the disposable optical probe is mounted on the dedicated area so that during measurement, the material is positioned between the optical probe and a surface of a measurement site. 2. The probe of claim 1, wherein the support is configured to allow wrapping the support around the measurement site. 3. The probe of claim 2, said attachment element comprising a tongue extending from the second end of the support. 4. The probe of claim 1, wherein the support includes a soft foam padding. 5. The probe of claim 4, said attachment element comprising a tongue extending from the second end of the support, the tongue comprising hooks to cooperate with a surface of the soft foam padding in a hook-loop securing mechanism. 6. The probe of claim 1, wherein the support includes a tape. 7. The probe of claim 6, said attachment element in proximity of the second end and comprising an adhesive to cooperate with a surface of the tape. 8. The probe of claim 1, wherein the dedicated area is sized to allow passage of light emitted and received by an optical probe. 9. The probe of claim 1, wherein the support has at least one opening, and wherein the material is coupled to the at least one opening. 10. The probe of claim 9, wherein the material is mounted within the at least one opening by at least one of sewing, gluing and welding. 11. The probe of claim 10, wherein the material is a two-part element, and wherein the parts are spaced apart at a predetermined distance. 12. The probe of claim 9, wherein the material includes an opaque portion that prevents light from traveling from one side of the material to another side of the material. 13. The probe of claim 12, wherein the material and the dedicated area have an elongate shape, and wherein the opaque portion comprises a stripe that extends between longitudinal sides of the material. 14. The probe of claim 1, wherein the material is a two-part element, and wherein the support has two openings, each opening sized to receive one of the parts. 15. The probe of claim 1, wherein the support comprises a bottom layer having a back surface and a bottom surface facing of the measurement site, and wherein at least a po... | Masimo Corporation | A61B005/00
US07844315 | B2 | 2010-11-30 | Physiological measurement communications adapter | 2006-05-03 | A sensor signal is input at a patient location and a physiological waveform responsive to the sensor signal is generated. The physiological waveform is wirelessly communicated from the patient location to a monitor location. The physiological waveform is adapted to a particular patient monitor at the monitor location. The adapted physiological waveform is output to a sensor port of the patient monitor. Accordingly, the patient monitor derives physiological measurements from the adapted physiological waveform that are generally equivalent to measurements derivable from the physiological waveform by a monitor compatible with the sensor signal. | 1. A communications adapter configured to wirelessly communicate a first signal from a patient site to a remote site and to adapt the first signal to a particular patient monitor at the remote site, the communications adapter comprising: a first processor configured to generate said first signal responsive to a sensor signal received from a noninvasive sensor attached to a tissue portion of a patient, wherein said sensor signal is indicative of at least one physiological parameter of a patient;a communications link configured to wirelessly transmit the first signal from a first site proximate the patient and to receive the first signal at a second site; anda second processor that adapts the first signal to a usually incompatible particular patient monitor at the second site so that the particular patient monitor derives physiological measurements from the adapted first signal that are generally equivalent to measurements derivable from the first signal by a monitor compatible with the noninvasive sensor. 2. The communications adapter according to claim 1 wherein the second processor utilizes (i) measurement data representing a physiological measurement made at the first site, said measurement data transmitted to the second site and (ii) characterization information corresponding to said particular patient monitor that relates predetermined aspects of said first signal to predetermined physiological measurement values that said particular patient monitor would determine when provided with said aspects to generate said adapted first signal adapted to the particular patient monitor. 3. The communications adapter according to claim 2 further comprising: a monitor module housing at least a portion of the communications link and the second processor, the monitor module configured to communicate with a sensor port of the monitor; and a memory associated with the monitor module configured to store the characterization information. 4. The communications adapter according to claim 2 further comprising: a monitor module housing at least a portion of the communications link and the second processor; a cable configured to provide wired communications between the monitor module and a sensor port of the patient monitor; and a memory associated with the cable and configured to store the characterization information. 5. The communications adapter according to claim 2 wherein said second processor adapts said first signal so that said particular patient monitor derives said physiological measurements comprising at least one of oxygen saturation, blood pressure, EKG, respiration rate, body temperature and blood glucose. 6. The communications adapter according to claim 2 wherein said second processor adapts said first signal so that said particular patient monitor derives said physiological measurements comprising at least two of oxygen saturation, blood pressure, EKG, respiration rate, body temperature and blood glucose. 7. The communications adapter accordin... | Masimo Corporation | A61B005/1455 A61B005/00
US07272425 | B2 | 2007-09-18 | Pulse oximetry sensor including stored sensor data | 2005-09-26 | A pulse oximeter sensor may include reusable and disposable portions, and may include a connector adapted to electrically communicate with a physiological measurement instrument. Instrument port is in communication with the connector and provides communication with a sensor memory capable of storing sensor data, such as, for example, calibration data, emitter specifications, manufacturing data, and the like. | 1. A noninvasive optical sensor configured to noninvasively monitor one or more physiological parameters of a wearer of the optical sensor, the optical sensor comprising: a plurality of emitters;a detector configured to detect light attenuated by body tissue of a wearer of the optical sensor;an emitter input configured to supply an emitter drive signal to the plurality of emitters;a memory device; anda communication device configured to receive sensor data to be stored in the memory device, wherein the communication device is configured to receive the sensor data over the emitter input. 2. The optical sensor of claim 1, wherein the sensor data comprises calibration data. 3. The optical sensor of claim 1, wherein the sensor data comprises data indicative of parameters of the plurality of emitters. 4. The optical sensor of claim 1, wherein the sensor data comprises data indicative of a manufacturer of the optical sensor. 5. The optical sensor of claim 1, wherein the communication device is configured to receive the sensor data from an attached oximeter. 6. The optical sensor of claim 1, wherein the communication device is configured to receive the sensor data at least during a startup process. 7. The optical sensor of claim 1, wherein the communication device is configured to receive the sensor data at least during a calibration process. 8. The optical sensor of claim 1, wherein the communication device is configured to receive the sensor data at least during an initialization process. 9. The optical sensor of claim 1, wherein the communication device is configured to receive the sensor data at least during a re-initialization process. 10. The optical sensor of claim 1, wherein the communication device is configured to receive the sensor data at least during testing. 11. A method of providing accurate data about an attached sensor to an oximeter system, the method comprising: accessing a memory on a noninvasive optical sensor capable of detecting light attenuated by body tissue, the optical sensor including a plurality of emitters and the memory capable of storing accurate data indicative of one or more characteristics of the optical sensor, wherein said accessing comprises accessing through an input to the plurality of emitters; andstoring said accurate data on said memory. 12. The method of claim 11, further comprising reading said accurate data from said memory. 13. The method of claim 12, wherein said reading comprises accessing said memory through said input to the plurality of emitters. 14. The method of claim 12, wherein said storing comprises accessing said memory through said input to the plurality of emitters. 15. The method of claim 11, wherein the accurate data comprises calibration data. 16. The method of claim 11, wherein the accurate data comprises data indicative of parameters of the plurality of emitters. 17. The method of claim 11, wherein the accurate data comprises data indicative of a manufacturer of the noninva... | Masimo Corporation | A61B005/00
US08315683 | B2 | 2012-11-20 | Duo connector patient cable | 2007-09-20 | A patient cable has a duo sensor connector having a first socket section and a second socket section. The first socket section is configured to removably attach a two-wavelength sensor. The second socket section in conjunction with the first socket section is configured to removably attach a multiple wavelength sensor in lieu of the two-wavelength sensor. A circuit housed in the duo sensor connector converts emitter array drive signals adapted for the multiple wavelength sensor into back-to-back emitter drive signals adapted for the two-wavelength sensor when attached. | 1. In a patient monitoring system having a sensor configured to transmit at least two wavelengths of optical radiation into a tissue site and detect the radiation after attenuation by pulsatile blood flowing within the tissue site, a patient monitor configured to process a signal responsive to the detected radiation and generate at least one parameter indicative of a patient physical condition, a patient cable for interconnecting the sensor and patient monitor comprising: a monitor connector configured to mate with a corresponding connector in a patient monitor;a sensor connector configured to mate with either of two different types of corresponding sensor connectors, the sensor connector including a first socket section configured to mate with only a first corresponding sensor connector type and a second socket section configured to mate with only a second corresponding sensor connector type, the first and second socket sections housed in the same housing,wherein the first socket section is configured to mate with a first sensor and the second socket section is configured, along with the first socket section, to mate with a second sensor; anda cable interconnecting the monitor connector and the sensor connector so as to transmit drive signals originating from the monitor to the sensor and to transmit sensor signals originating from the sensor to the monitor. 2. The patient cable according to claim 1 wherein: the first sensor is a two-wavelength pulse oximeter sensor; andthe second sensor is a multiple wavelength sensor capable of transmitting more than two wavelengths of optical radiation into a tissue site. 3. The patient cable according to claim 2 further comprising a circuit for converting multiple wavelength sensor drive signals into two-wavelength sensor drive signals. 4. The patient cable according to claim 3 wherein the circuit comprises: a circuit board housed in the sensor connector; anda plurality of switches mounted to the circuit board,wherein the switches route portions of array drive signals generated by the monitor to back-to-back drive signal pins in communications with the two-wavelength sensor. 5. The patient cable according to claim 4: wherein the back-to-back signal drive pins are housed in the first socket section, andwherein the array drive signals for the multiple wavelength sensor are communicated to the second section. 6. The patient cable according to claim 5 further comprising: detector signal pins housed in the first socket section in communications with either the two-wavelength sensor or the multiple wavelength sensor when attached,wherein drive signal pins housed in the first section are grounded when the multiple wavelength sensor is attached so as to improve noise isolation of the detector signal. 7. A patient cable method comprising the steps of: providing a duo sensor connector having a first socket section and a second socket section housed in the same housing and proximate to each other;removably attach... | Masimo Corporation | A61B005/1455
US08764671 | B2 | 2014-07-01 | Disposable active pulse sensor | 2008-06-26 | A disposable active pulse sensor has an emitter that generates optical radiation having a plurality of wavelengths, a detector that is responsive to the optical radiation and an unbalanced electrical motor that vibrates when energized. A tape assembly removably attaches the emitter, the detector and the unbalanced electrical motor to a tissue site. The tape assembly also physically mounts the emitter, the detector and the unbalanced electrical motor in a spatial arrangement so that vibration from the unbalanced electrical motor induces pulsatile blood flow within the tissue site, the emitter transmits the optical radiation into the tissue site and the detector generates a sensor signal responsive to the intensity of the optical radiation after attenuation by the pulsatile blood flow within the tissue site. | 1. A disposable active pulse sensor in communication with a monitor and configured to induce pulsatile blood flow within a tissue site so as to generate a sensor signal responsive to constituents of the pulsatile blood flow, the disposable active pulse sensor comprising: an emitter that generates optical radiation having a plurality of wavelengths;a detector that is responsive to the optical radiation;a motor that vibrates when energized; anda tape assembly that removably attaches the emitter, the detector and the motor to a tissue site,wherein the tape assembly physically mounts the emitter, the detector and the motor in a spatial arrangement so that vibration from the motor induces pulsatile blood flow within the tissue site, the emitter transmits the optical radiation into the tissue site and the detector generates a sensor signal responsive to the intensity of the optical radiation after attenuation by the pulsatile blood flow within the tissue site,and wherein the monitor determines whether or not a signal quality of the sensor signal indicative of pulsatile blood flow satisfies a threshold, and in response to determining that the signal quality does not satisfy the threshold, an activation signal provided by the monitor causes the motor to be energized so as to induce pulsatile blood flow within the tissue site to increase the signal quality of the sensor signal. 2. The disposable active pulse sensor according to claim 1 wherein the tape assembly comprises a face tape that is shaped so as to attach the emitter, the detector and the motor to a finger. 3. The disposable active pulse sensor according to claim 2 wherein the face tape comprises: a first portion mounted proximate the emitter so as to place the emitter over a fingernail; anda second portion mounted proximate the detector and the motor so as to place the detector and the motor against a fingertip opposite the fingernail. 4. The disposable active pulse sensor according to claim 3 further comprising a housing mounted to the tape assembly so as to accommodate the motor within the housing. 5. The disposable active pulse sensor according to claim 4 wherein the motor comprises: a generally cylindrical body having a first face, a second face and a central axis;a shaft rotatably mounted along the axis and protruding from the first face;an electrical connector accessible from the second face; andan unbalanced flywheel mounted on the protruding portion of the shaft. 6. The disposable active pulse sensor according to claim 5 wherein the flywheel has an unsymmetrical cross-section. 7. The disposable active pulse sensor according to claim 6 further comprising: a DC power source in communications with the electrical connector so as to rotate the shaft at a frequency responsive to the electrical power applied to the electrical connector,wherein the applied electrical power corresponds to a predetermined pulse rate induced in the tissue site by the motor. 8. A method of inducing pulsatile b... | Masimo Corporation | A61B005/02
US07937129 | B2 | 2011-05-03 | Variable aperture sensor | 2006-03-21 | A variable aperture sensor has a first jaw and a second jaw that are rotatably attached. An emitter is disposed in the first jaw, and a detector is disposed in the second jaw. The jaws are adapted to attach to a tissue site so that the emitter transmits optical radiation into the tissue site and the detector receives optical radiation through a variable aperture after absorption by the tissue site. The variable aperture is disposed in the second jaw and configured to adjust the amount of the optical radiation received by the detector. | 1. A pulse oximetry sensor comprising: a first jaw;an emitter disposed in said first jaw;a second jaw rotatably attached to said first jaw;a detector disposed in said second jaw; anda variable aperture disposed in said second jaw,said jaws adapted to attach to a tissue site so that said emitter transmits optical radiation into said tissue site and said detector receives optical radiation through said variable aperture after absorption by said tissue site,said variable aperture configured to adjust the amount of said optical radiation received by said detector. 2. The pulse oximetry sensor according to claim 1 wherein said variable aperture comprises: a fixed aperture defined by said second jaw;a slide movable between a wide open position and a stopped down position, said wide open position adapted to pass maximal optical radiation to said detector, said stopped down position adapted to pass minimal optical radiation to said detector;an open portion defined by said slide and generally aligned with said fixed aperture in said open position; anda light block portion of said slide generally aligned with said fixed aperture in said stopped down position. 3. The pulse oximetry sensor according to claim 2 wherein said slide comprises: a grip adapted for manually positions said slide; andan extension extending from said grip and overlapping with said fixed aperture. 4. The pulse oximetry sensor according to claim 1 wherein said variable aperture comprises: a fixed aperture defined by second jaw; anda shutter installed within said fixed aperture,said shutter movable between a wide open position and a stopped down position,said wide open position adapted to pass maximal optical radiation to said detector, said stopped down position adapted to pass minimal optical radiation to said detector. 5. The pulse oximetry sensor according to claim 4 wherein said shutter comprises: a lever; anda plurality of leaves disposed within said fixed aperture,said lever configured to position said leaves, said lever adapted to manually move between a first position corresponding to said open position and a second position corresponding to said stopped down position. 6. The pulse oximetry sensor according to claim 1, wherein said variable aperture is configured to receive manual adjustment of the amount of said optical radiation received by said detector. 7. A pulse oximetry sensor method comprising the steps of: emitting optical radiation into a tissue site from a first jaw of a housing;manually varying a size of an aperture, said size responsive to tissue site physical and physiological characteristics, said manual varying adjusting attenuation of said optical radiation;detecting, at a second jaw of said housing hingably attached to said first jaw, said optical radiation that has passed through said aperture and been absorbed by said tissue site; andgenerating a physiological signal responsive to said absorption. 8. A pulse oximetry sensor method according to claim 7 ... | MASIMO Corporation | A61B005/1455
US08401602 | B2 | 2013-03-19 | Secondary-emitter sensor position indicator | 2009-10-12 | A secondary-emitter sensor position indicator has primary emitters that transmit light having primary wavelengths and at least one secondary emitter that transmits light having at least one secondary wavelength. A detector outputs a sensor signal in response to received light. An attachment assembly, in a sensor-on condition, positions the emitters and detector relative to a tissue site so that the sensor signal is substantially responsive to the primary wavelength light after attenuation by pulsatile blood flow within the tissue site and is negligibly responsive to the secondary wavelength light. The attachment assembly, in a sensor out-of-position condition, positions the secondary emitter relative to the tissue site so that the sensor signal is at least partially responsive to the secondary wavelength. | 1. A sensor position indicator having an optical sensor with a sensor-on condition in which the optical sensor is attached to and aligned with a tissue site so as to transmit light into the tissue site and detect the light after attenuation by pulsatile blood flow within the tissue site and a sensor out-of-position condition in which the sensor is unattached to or misaligned with the tissue site, the sensor position indicator comprising: an optical sensor having a plurality of primary emitters and a detector;the primary emitters generating light generally centered around each of a plurality of primary wavelengths;the primary emitters transmitting light into a tissue site in a sensor-on condition;the detector, in the sensor-on condition, outputting a sensor signal responsive to the primary wavelength light after attenuation by pulsatile blood flow within the tissue site;a secondary emitter that generates light generally centered around a secondary wavelength;the secondary emitter transmitted light is at least substantially attenuated by the tissue site;the detector, in the sensor-on condition, is at least substantially blocked by the tissue site from the secondary emitter so that the sensor signal is not responsive to the secondary wavelength light;the detector, in a sensor out-of-position condition, is at least partially exposed to the secondary emitter so that the sensor signal is responsive to the secondary wavelength light; anda processor responsive to the sensor signal so as to calculate a blood-related physiological parameter in the sensor-on condition and so as to indicate the sensor is unattached to or misaligned with the tissue site in the sensor out-of-position condition;wherein the secondary emitter is driven asynchronously relative to the primary emitters. 2. The sensor position indicator according to claim 1 wherein the optical sensor has a sensor mis-positioned condition in which the optical sensor is misaligned with the tissue site, the sensor position indicator further comprising: a second secondary emitter that generates light generally centered around the secondary wavelength;the detector, in the sensor mis-positioned condition, is at least substantially blocked from the second secondary emitter by the tissue site and is at least partially exposed to the secondary emitter so that the sensor signal is not responsive to the second secondary emitter and is responsive to the secondary emitter, andthe processor is responsive to the sensor signal so as to indicate the optical sensor is misaligned with the tissue site in the mis-positioned sensor condition. 3. The sensor position indicator according to claim 2 wherein the optical sensor has a sensor-off position in which the optical sensor is unattached to or substantially misplaced on the tissue site: the detector, in the sensor-off condition, is at least partially exposed to the secondary emitter and the second secondary emitter so that the sensor signal is responsive to both the se... | Masimo Corporation | A61B005/00
US07096054 | B2 | 2006-08-22 | Low noise optical housing | 2003-07-31 | Aspects of the invention include an optical housing including a substrate having a reflective side and an absorbing side. The substrate has a generally planar base portion and a protruding cover portion. The cover portion defines a pocket on the absorbing side. The substrate has an open position where the base portion is distal the cover and a closed position where the base portion is proximate the cover. The substrate is configured to enclosed a detector within the pocket in the closed position. The base portion defines an aperture generally centered within the base portion and aligned with the detector in the closed position so as to pass light through to the detector. | 1. A sensor circuit comprising: a circuit substrate;a pair of pads disposed on an optical portion of said circuit substrate;a plurality of pinouts disposed on a connector portion of said circuit substrate; anda plurality of conductive paths providing electrical communication between said pads and said pinouts,said pads configured to mechanically mount a corresponding pair of optical components to said circuit substrate and to electrically connect said components to said conductive paths,at least one of said pads adapted to mount one of said components at either a first spacing or a second spacing from the other one of said components,said first and second spacings corresponding to particular sensor types, andsaid second spacing being greater than said first spacing by a predetermined amount. 2. The sensor circuit according to claim 1 wherein said at least one of said pads comprises a plurality of extended contacts providing a first attachment position corresponding to said first spacing and a second attachment position corresponding to said second spacing. 3. The sensor circuit according to claim 1 wherein said at least one of said pads comprises a first contact set of contacts corresponding to said first spacing and a second contact set corresponding to said second spacing, said first contact set and said second contact set being electrically connected in parallel. 4. The sensor circuit according to claim 1 further comprising an elongated aperture defined by said substrate and adapted to transmit light through said substrate for said one of said components mounted at either said first spacing or said second spacing. 5. The sensor circuit according to claim 1 wherein said first spacing is about 20 mm and said second spacing is about 25 mm. 6. The sensor circuit according to claim 1 wherein said first spacing is about 1.0 inch and said second spacing is about 1.1 inch. 7. A sensor circuit comprising: a flexible circuit substrate;a first pad disposed on said substrate and configured to mount a detector; anda second pad disposed on said substrate and configured to mount an emitter,at least one of said first pad and said second pad adapted so that a detector-emitter spacing is a first distance or a second distance depending on the placement of at least one of said detector and said emitter,said first distance and said second distance predetermined and corresponding to particular sensor types. 8. The sensor circuit according to claim 7 wherein: said second pad comprises a first contact set and a second contact set,said emitter mountable to said first contact set said first distance from said detector mounted to said first pad, andsaid emitter mountable to said second contact set said second distance from said detector mounted to said first pad. 9. The sensor circuit according to claim 7 wherein: said second pad comprises a plurality of extended contacts,said emitter mountable to said contacts in a first position located a first distance from s... | Masimo Corporation | A61B005/00
US07377899 | B2 | 2008-05-27 | Sine saturation transform | 2006-05-03 | A transform for determining a physiological measurement is disclosed. The transform determines a basis function index from a physiological signal obtained through a physiological sensor. A basis function waveform is generated based on basis function index. The basis function waveform is then used to determine an optimized basis function waveform. The optimized basis function waveform is used to calculate a physiological measurement. | 1. A signal processing system for processing at least one physiological signal obtained from at least one physiological sensor and computing at least one physiological measurement, the signal processing system comprising: at least one input configured to accept at least one physiological signal obtained from at least one physiological sensor;at least one basis function index calculator configured to determine at least one basis function index from the at least one physiological signal;at least one basis function waveform generator configured to generate at least one basis function waveform according to the at least one basis function index;at least one optimization calculator configured to determine one or more optimized basis function waveforms. 2. The signal processing system of claim 1, further comprising at least one basis function component waveform calculator configured to derive at least one component waveform from the at least one optimized basis function waveform and the at least one physiological signal. 3. The signal processing system of claim 2, further comprising at least one physiological measurement calculator configured to calculate at least one physiological measurement responsive to the at least one basis function component waveform. 4. The signal processing system of claim 2, wherein the at least one component waveform comprises two or more component waveforms. 5. The signal processing system of claim 1, wherein the at least one physiological signal comprises two or more physiological signals. 6. The signal processing system of claim 5, wherein the at least one physiological signal comprises three or more physiological signals. 7. The signal processing system of claim 1, wherein the at least one basis function waveform comprises two or more basis function waveforms. 8. The signal processing system of claim 1, wherein the basis function index comprises a basis function frequency. 9. The signal processing system of claim 1, wherein the basis function waveform comprises a sinusoid waveform. 10. The signal processing system of claim 1, wherein the at least one basis function index calculator is configured to derive at least one pulse rate estimate from the at least one physiological signal. 11. The signal processing system of claim 1, wherein the physiological measurement comprises one or more of a group comprising oxygen saturation, blood glucose, carboxyhemoglobin, and blood pressure. 12. A signal processing method for processing, in the time domain, at least one physiological signal obtained from at least one physiological sensor and computing at least one physiological measurement, the signal processing method comprising: obtaining at least one physiological signal from at least one physiological sensor;determining at least one basis function index from the at least one physiological signal;generating at least one basis function waveform according to the at least one basis function index;determining at least one opti... | Masimo Corporation | A61B005/00
US07280858 | B2 | 2007-10-09 | Pulse oximetry sensor | 2005-01-04 | A pulse oximetry sensor has an emitter adapted to transmit optical radiation of at least two wavelengths into a tissue site and a detector adapted to receive optical radiation from the emitter after tissue site absorption. A tape assembly is adapted to attach the emitter and detector to the tissue site. A flexible housing is disposed around and optically shields the detector. | 1. A pulse oximetry sensor comprising: an emitter adapted to transmit optical radiation of at least two wavelengths into a tissue site;a detector adapted to receive optical radiation from said emitter after tissue site absorption;a tape assembly adapted to attach said emitter and said detector to said tissue site; anda flexible housing defining a pocket, said pocket configured to position and optically shield said detector. 2. The pulse oximetry sensor according to claim 1 wherein said housing comprises: a base; anda cover extending from said base defining the pocket, said pocket being raised above said base. 3. The pulse oximetry sensor according to claim 2 wherein said housing further comprises an aperture defined by said base so as to form an optical cavity that allows light originating from said emitter and absorbed by said tissue site to reach said detector while rejecting optical noise. 4. The pulse oximetry sensor according to claim 2 wherein said housing further comprises an opening defined in said bases, said opening configured to allow said detector to insert into said pocket. 5. The pulse oximetry sensor according to claim 2 wherein said housing further comprises a flange disposed around the periphery of said cover. 6. The pulse oximetry sensor according to claim 2 wherein said housing further comprises a flange providing structure to secure said housing to said tape assembly. 7. The pulse oximetry sensor according to claim 1 further comprising a cable assembly adapted to provide electrical communications between a pulse oximetry monitor and said emitter and said detector, a strain relief portion of said housing configured for a cable portion of said cable assembly. 8. The pulse oximetry sensor according to claim 1 wherein said housing is molded from an opaque, gray, medical grade PVC. 9. A pulse oximetry sensor comprising: a detector adapted to receive optical radiation from an emitter after absorption by pulsatile blood flowing within a tissue site;a shielded detector assembly having an EMI shield at least partially covering said detector;a housing assembly having a flexible housing at least partially covering said shielded detector assembly,wherein said housing defines a pocket configured to position and optically shield said detector; anda tape assembly folded around said housing assembly and adapted to attach said detector and said emitter to said tissue site. 10. The pulse oximetry sensor according to claim 9 wherein said flexible housing comprises: a base; anda cover extending from said base defining said pocket, said pocket being raised above said base and retaining said shielded detector assembly, said base defining an opening for said pocket and a generally circular aperture extending to said pocket. 11. The pulse oximeter sensor according to claim 9 wherein said aperture aligns with a grid portion of said EMI shield. 12. The pulse oximetry sensor according to claim 9 wherein said flexible housing further comprises... | Masimo Corporation | A61B005/00
US08229533 | B2 | 2012-07-24 | Low-noise optical probes for reducing ambient noise | 2012-01-25 | An optical probe, which is particularly suited to reduce noise in measurements taken on an easily compressible material, such as a finger, a toe, a forehead, an earlobe, or a lip, measures characteristics of the material. A neonatal and adult disposable embodiment of the probe include adhesive coated surfaces to securely affix the probe onto the patient. In addition, the surface of the probe is specially constructed to reduce the effect of ambient noise. | 1. A disposable optical probe comprising: a light source;a detector configured to detect light from said light source after attenuation by patient tissue;a conductive detector shield, the detector shield surrounding only the detector without covering at least a portion of a face of the detector so that light from the light source is allowed to reach the detector for detection, the conductive detector shield configured to reduce an effect of electromagnetic noise on said detector;a base material layer;a face material layer, the face material and the base material cooperating to sandwich and hold the light source, the detector and the conductive detector shield;a non-grounded ambient light noise blocking element configured to block ambient light noise from the detector, the ambient light noise blocking element cooperating with at least one of the base and face material layers; anda disposable flexible attachment mechanism comprising a soft spongy wrap configured to wrap the measurement site. 2. The disposable optical probe of claim 1, wherein the conductive detector shield comprises copper. 3. The disposable optical probe of claim 1, wherein the face and base material comprise tape. 4. The disposable optical probe of claim 1, further including an optical medium configured to be placed between the at least one emitter and the measurement site. 5. The disposable optical probe of claim 1, wherein the ambient light noise blocking element is an opaque cover. 6. The disposable optical probe of claim 1, further comprising a resistor. 7. The disposable optical probe of claim 1, wherein the ambient light noise blocking element is a metallic material. 8. The disposable optical probe of claim 1, wherein the soft spongy wrap includes a hook and loop closure member. 9. The disposable optical probe of claim 8, wherein the soft spongy wrap is a posey-type wrap. 10. The disposable optical probe of claim 1, wherein the face material and base material adhesively sandwich and position the light source, the detector and the conductive detector shield with respect to the face material. 11. A method of providing ambient light shielding to a disposable optical probe, the method comprising: providing a light source;providing a detector configured to detect light from said light source after attenuation by patient tissue;providing a base material layer;providing a face material layer;providing an ambient light noise blocking layer configured to block ambient light noise from the detector;providing a disposable flexible attachment mechanism comprising a soft spongy wrap configured to wrap around the measurement site;wrapping only the detector with a conductive detector shield, the detector shield surrounding the detector without covering at least a portion of face of the detector so that light is allowed to reach the detector for detection, the conductive detector shield configured to reduce an effect of electromagnetic noise on said detector;sandwiching the at le... | Masimo Corporation | A61B005/1455
US08652060 | B2 | 2014-02-18 | Perfusion trend indicator | 2008-01-22 | A perfusion trend indicator inputs a plethysmograph waveform having pulses corresponding to pulsatile blood flow within a tissue site. Perfusion values are derived corresponding to the pulses. Time windows are defined corresponding to the perfusion values. Representative perfusion values are defined corresponding to the time windows. A perfusion trend is calculated according to differences between representative perfusion values of adjacent ones of the time windows. | 1. A perfusion trend indicator comprising: an optical sensor that transmits multiple wavelengths of optical radiation into a tissue site, detects the optical radiation after attenuation by pulsatile blood flowing within the tissue site, and generates a sensor signal responsive to the detected optical radiation;a patient monitor that demodulates the sensor signal so as to generate a plurality of plethysmograph channels;a digital signal processor (DSP) within the patient monitor that inputs at least one of the plethysmograph channels and outputs a perfusion parameter accordingly;a perfusion process that executes on the DSP so as to derive a perfusion trend from at least one of the plethysmograph channels, said perfusion trend different than historical values of said perfusion parameter, said perfusion trend responsive to trend values determined during relatively stable portions of said perfusion parameter, said trend values including at least a first baseline value during a first stable portion, a second value during a subsequent second stable portion, and a third value during a subsequent third stable portion, said perfusion trend responsive first to a first smoothed combination of said baseline and second values, and subsequently to a second smoothed combination of said second and third values, said stable portions including at least a plurality of values of said perfusion parameter; anda patient monitor output that is responsive to the perfusion trend. 2. The perfusion trend indicator according to claim 1 wherein the perfusion process comprises: a plethysmograph input corresponding to the at least one plethysmograph channel having plethysmograph features; anda measure plethysmograph process that extracts a plurality of perfusion values from the plethysmograph according to the plethysmograph features. 3. The perfusion trend indicator according to claim 2 wherein the smoothing process further comprises an averaging process that generates a mean perfusion value of a set of perfusion values within a set time window. 4. The perfusion trend indicator according to claim 1 wherein the smoothing process further comprises a trim process that deletes outlying ones of the perfusion values within a time window according to predetermined criterion. 5. The perfusion trend indicator according to claim 4 wherein the patient monitor output a value representative of a sum of the first and second smoothed combinations. 6. The perfusion trend indicator according to claim 5 wherein the perfusion trend graph pops-up in a patient monitor display when the value representative of the first and second smoothed combinations after a predetermined time ΔT is less than a predetermined change in perfusion index ΔPI. 7. A perfusion trend indicator, comprising: a sensor that transmits multiple wavelengths of optical radiation into a tissue site and that detects the optical radiation after attenuation by pulsatile blood flow within a tissue site; anda digital signal process... | Masimo Corporation | A61B005/02
US08996085 | B2 | 2015-03-31 | Robust alarm system | 2011-06-14 | A robust alarm system has an alarm controller adapted to input an alarm trigger and to generate at least one alarm drive signal in response. Alarm subsystems input the alarm drive signal and activate one or more of multiple alarms accordingly. A subsystem function signal provides feedback to the alarm controller as to alarm subsystem integrity. A malfunction indicator is output from the alarm controller in response to a failure within the alarm subsystems. | 1. A patient monitoring device comprising: a first housing comprising: a driving circuit configured to drive one or more emitters;a front end processing circuit configured to receive a signal from a detector responsive to light from said emitters attenuated by body tissue;a first alarm comprising an alarm driving circuit, said first alarm configured to provide an audible alert to a caregiver;an alarm detector comprising a piezoelectric sensor mechanically coupled to said first alarm to detect vibrations therefrom, the alarm detector configured to determine whether said first alarm is malfunctioning;a circuit tester comprising an electronic circuit configured to determine whether said alarm driving circuit is malfunctioning; anda processor responsive to said front end processing circuit to process said signal to determine one or more measurement values for one or more physiological parameters of a patient being monitored, said processor also configured to trigger said first alarm when one or more of said measurement values should receive caregiver review;a second housing configured to communicate with said first housing, the second housing comprising a second processor and a second alarm configured to provide an audible alert, wherein said second processor is configured to trigger said second alarm based on a malfunction signal associated with said first alarm from at least one of said alarm detector or said circuit tester. 2. The monitoring device of claim 1, wherein said first alarm comprises a sound transducer. 3. The monitoring device of claim 1, wherein said first alarm comprises a robust alarm. 4. The monitoring device of claim 3, wherein said robust alarm comprises a plurality of sound transducers. 5. The monitoring device of claim 1 comprising a malfunction indicator providing an alert that said first alarm was nonresponsive when triggered by said processor based on said malfunction signal. 6. The monitoring device of claim 5, wherein said malfunction indicator comprises a buzzer. 7. The monitoring device of claim 5, wherein said malfunction indicator comprises an audible alert. 8. A method of indicating to a caregiver that an alarm system has failed without duplicating said alarm system, the method comprising: driving one or more emitters;processing, by a front end processing circuit, a signal from a detector responsive to light from said emitters attenuated by body tissue;determining, by a processor responsive to said front end processing circuit, one or more measurement values for one or more physiological parameters of a patient being monitored,triggering, by said processor, an alarm system when one or more of said measurement values should receive caregiver review, wherein the alarm system is provided in a first housing;receiving, by said processor, a malfunction signal associated with the alarm system from at least one of an alarm detector or a circuit tester for verifying integrity of a drive circuit associated with said alar... | Masimo Corporation | A61B005/1455 G08B001/08 A61B005/00 G08B013/196 G08B025/00 G08B029/10
US08185180 | B2 | 2012-05-22 | Method and apparatus for demodulating signals in a pulse oximetry system | 2007-08-20 | A method and an apparatus measure blood oxygenation in a subject. A light source is activated to cause a first emission at a first wavelength and a second emission at a second wavelength. A detector detects a composite signal indicative of an attenuation of the first and second wavelengths by tissue of a patient. The composite signal is demodulated into a first intensity signal and a second intensity signal. Blood oxygenation in the subject is determined from the first and second intensity signals. In one embodiment, demodulation is based at least in part on a period when at least one of the wavelengths is not activated. In one embodiment, a modulation of the first and second wavelengths is determined in order to avoid frequencies of ambient noise. In one embodiment, the composite signal's sampling rate is reduced before and/or after demodulation. | 1. A method of determining an indication of a physiological parameter by demodulating a composite output signal from a detector of a noninvasive optical sensor, the method comprising: outputting activation signals to activate one or more light sources to cause emissions at least two different wavelengths; wherein the activation signals include at least one period of inactivation;receiving a detected composite signal indicative of an attenuation by said body tissue of said at least two different wavelengths;demodulating said composite signal into a first intensity signal responsive to said attenuation of at least a first of the at least two wavelengths, a second intensity signal responsive to said attenuation of at least a second of the at least two wavelengths and a third signal representative of a non-physiological portion of the composite signal, wherein said demodulation is based at least in part on the inactivation; anddetermining an indication of a physiological parameter of said body tissue based on one or more of said first and second intensity signals. 2. The method of claim 1, wherein demodulating further comprises using a demodulation constraint. 3. The method of claim 2, wherein using a demodulation constraint further comprises adjusting said demodulation constraint based at least in part on the composite signal. 4. The method of claim 3, wherein adjusting said demodulation constraint based at least in part on the composite signal further comprises using feedback. 5. A method of determining an indication of a physiological parameter by demodulating a composite output signal from a detector of a noninvasive optical sensor, the method comprising: activating at least one light source to cause a first emission at a first wavelength; activating the at least one light source to cause a second emission at a second wavelength at least once before a reactivation of the at least one light source; wherein activating includes inactivating the at least one light source to cause no signal emissions;detecting the composite output signal indicative of an attenuation by said body tissue of said first and second emissions;demodulating said composite output signal into a first intensity signal responsive to said attenuation of said first emission, into a second intensity signal responsive to said attenuation of said second emission and into a third signal representative of a non-physiological portion of the output signal, wherein said demodulation is based at least in part on the inactivation; anddetermining an indication of a physiological parameter of said body tissue based on one or more of said first and second intensity signals. 6. The method of claim 5, wherein demodulating further comprises using a demodulation constraint. 7. The method of claim 6, wherein using a demodulation constraint further comprises adjusting said demodulation constraint based at least in part on the output signal. 8. The method of claim 7, wherein adjusting said demo... | MASIMO Corporation | A61B005/1455
US08588880 | B2 | 2013-11-19 | Ear sensor | 2010-02-16 | An ear sensor provides a sensor body having a base, legs extending from the base and an optical housing disposed at ends of the legs opposite the base. An optical assembly is disposed in the housing. The sensor body is flexed so as to position the housing over a concha site. The sensor body is unflexed so as to attach the housing to the concha site and position the optical assembly to illuminate the concha site. The optical assembly is configured to transmit optical radiation into concha site tissue and receive the optical radiation after attenuation by pulsatile blood flow within the tissue. | 1. An ear sensor for optically measuring physiological parameters related to blood constituents by transmitting multiple wavelengths of light into a concha site and receiving the light after attenuation by pulsatile blood flow within the concha site, the ear sensor comprising a sensor body, a sensor connector and a sensor cable interconnecting the sensor body and the sensor connector, the sensor body comprising: a base;a first leg extending from the base to a detector housing;a second leg extending from the base to an emitter housing;an optical assembly having an emitter and a detector, the emitter disposed in the emitter housing, and the detector disposed in the detector housing; anda cup extending from the detector housing, wherein the cup generally conforms to the curvature of a concha site. 2. The ear sensor according to claim 1, further comprising: a resilient frame; anda one piece molded skin disposed over the resilient frame. 3. The ear sensor according to claim 1, wherein in an unflexed position the emitter housing is proximate the detector housing and in a flexed position the emitter housing is distal the detector housing, wherein the legs are configured to be moved to the flexed position so as to position the detector housing and emitter housing over opposite sides of the concha site, and wherein the legs are configured to be released to the unflexed position so that the concha site is grasped between the detector housing and emitter housing. 4. The ear sensor according to claim 3, further comprising: a sensor cable having a first end and a second end;a plurality of wires disposed within the sensor cable;the wires extending from the first end of the sensor cable and disposed within a plurality of channels defined by the resilient frame;the wires electrically and mechanically attached to the optical assembly;a connector attached to a second end of the sensor cable; andthe wires electrically and mechanically attached to the connector so as to provide communications between the connector and the optical assembly. 5. The ear sensor according to claim 4, further comprising a stabilizer that maintains the position of the detector housing and the emitter housing on the concha site. 6. The ear sensor according to claim 5, wherein the stabilizer comprises: a ring that encircles the legs, the ring having a hold position disposed against the legs and a release position spaced from the legs; anda release that, when pressed, moves the ring from the hold position to the release position, allowing the ring to slidably move along the legs in a direction away from the base so as to increase the force of the emitter housing and detector housing on the concha site in the hold position and in a direction toward the base so as to decrease the force of the emitter housing and the detector housing on the concha site in the hold position. 7. The ear sensor according to claim 6, wherein the stabilizer further comprises an ear hanger configured to rest alo... | Masimo Corporation | A61B005/1455
US08921699 | B2 | 2014-12-30 | Low noise oximetry cable including conductive cords | 2011-04-04 | In an embodiment, one or more conductive cable cords are twisted with the sensitive signal carrying cables. The cords may advantageously comprise dummy wires, or very flexible hollow cables without an inner conductor. As the conductive cords do not carry and inner conductor, the conductive cords are individually flexible and small, resulting in a twisted bundle that more is flexible while potentially having a smaller outer diameter. | 1. A medical cable configured to communicate signals indicative of light attenuated by body tissue from a noninvasive optical sensor positioned with respect to said tissue to a patient monitor, said patient monitoring configured to process said signals and determine one or more physiological parameters of a patient, the cable comprising: an inner bundle including (i) a wire configured to carry said signals, said wire including a conductor surrounded by an insulator and (ii) at least one flexible compressible conductive polymer cord;an inner shield at least partially surrounding the inner bundle;an inner jacket surrounding said inner shield; andan outer jacket;wherein said flexible compressible conductive polymer cord does not carry an inner conducting wire. 2. The cable of claim 1, comprising: outer wires at least partially surrounding the inner jacket; andan outer shield at least partially surrounded the outer wires with, wherein said outer jacket surrounds said outer shield. 3. The cable of claim 1, wherein said at least one flexible compressible conductive polymer cord comprises about one to about eight flexible compressible conductive polymer cords. 4. The cable of claim 1, wherein said at least one flexible compressible conductive polymer cord comprises about two flexible compressible conductive polymer cords. 5. The cable of claim 1, wherein the inner bundle comprises said at least one flexible compressible conductive polymer cord assembled in one of untwisted, marginally twisted and twisted with said wire. 6. The cable of claim 1, wherein each of said at least one flexible compressible conductive polymer cord comprises a flexible compressible conductive PVC tube. 7. The cable of claim 1, wherein each of said at least one flexible compressible conductive polymer cord comprises a flexible compressible conductive vinyl. 8. The cable of claim 1, wherein each of said at least one flexible compressible conductive polymer cord comprises a flexible compressible conductive hollow polymer cord. 9. The cable of claim 8, wherein the inner bundle comprises said at least one flexible compressible conductive hollow polymer cord assembled in one of untwisted, marginally twisted and twisted with said wire. 10. The cable of claim 8, wherein each of said at least one flexible compressible conductive hollow polymer cord comprises a flexible compressible conductive hollow PVC tube. 11. The cable of claim 8, wherein each of said at least one flexible compressible conductive hollow polymer cord comprises a flexible vinyl. 12. The cable of claim 8, wherein the inner bundle comprises a weaved assembly of the at least one flexible compressible conductive hollow polymer cord and the wire. 13. A medical cable comprising: a flexible, shape-wise collapsible conductive cord weaved together with one or more wires, the one or more wires communicating low level signals usable to determine measurements of physiological parameters of a patient monitored by one or... | Masimo Corporation | H01B011/02 A61B005/1455
US08641631 | B2 | 2014-02-04 | Non-invasive monitoring of respiratory rate, heart rate and apnea | 2005-04-08 | A method and apparatus for estimating a respiratory rate of a patient. The method comprises the steps of recording respiratory sounds of the patient, deriving a plurality of respiratory rates from the recorded sounds using a plurality of respiratory rate estimating methods and applying a heuristic to the plurality of derived respiratory rates, the heuristic selecting one of the derived respiratory rates. The selected respiratory rate is the estimated respiratory rate. The apparatus comprises at least one sensor recording respiratory sounds of the patient, a plurality of respiratory rate processors, each of the processors comprising a respiratory rate calculating method, a heuristic means for selecting one of the calculated respiratory rates and a display means for displaying the selected respiratory as the estimated respiratory rate. | 1. A method for estimating a respiratory rate of a patient comprising the steps of: receiving respiratory sound data representing respiratory sounds of the patient; deriving a plurality of respiratory rates from said respiratory sound data with a processor using a plurality of different respiratory rate estimating methods, wherein the plurality of different respiratory rate estimating methods comprises a plurality of envelope related methods, at least one of the envelope related methods being performed in a time domain and at least another of the envelope methods being performed in a frequency domain; and applying a heuristic to said plurality of derived respiratory rates, said heuristic selecting one of said derived respiratory rates to output for display to a clinician; wherein said selected respiratory rate is the estimated respiratory rate. 2. The method of claim 1, wherein said respiratory sounds are recorded at the patient's trachea. 3. The method of claim 1, wherein said recording step comprises sampling said respiratory sounds at a predetermined sampling rate. 4. The method of claim 1, wherein one of said envelope related methods comprises obtaining a low frequency envelope of said recorded sounds and determining a period of time of said envelope. 5. The method of claim 4, wherein said low frequency envelope is obtained by at least applying a Hilbert transform to said recorded sounds. 6. The method of claim 1, wherein said envelope related methods comprise one or more of the following: a Fast Fourier Transform (FFT) power spectrum method, an envelope counting method, an autocorrelation method and a wavelet transform method. 7. The method of claim 6, wherein said respiratory sounds are recorded for a predetermined time interval using a sampling method and wherein said FFT power spectrum method comprises transforming said sampled sounds into a series of discrete frequency bands using an FFT, generating a power spectrum from said series of discrete frequency bands, and selecting said discrete frequency band having the second greatest amplitude within the predetermined time interval, wherein said derived respiratory rate is equal to a frequency of said selected frequency band. 8. The method of claim 6, wherein said respiratory sounds are recorded for a predetermined time interval using a sampling method and wherein said envelope counting method comprises identifying peaks in said low frequency envelope and determining a mean difference in amplitude of consecutive odd peaks in said predetermined interval, wherein said derived respiratory rate is proportional an inverse of said mean difference. 9. The method of claim 8, wherein said peaks are identified by selecting samples which fulfill a local maximum criterion and a stability criterion. 10. The method of claim 6, wherein said respiratory sounds are recorded for a predetermined time interval using a sampling method and wherein said autocorrelation method comprises generating an autoc... | Masimo Corporation | A61B005/02
US09364181 | B2 | 2016-06-14 | Physiological sensor combination | 2005-08-23 | A physiological sensor combination has a flexible substrate configured to attach to a tissue site. Multiple sensors are disposed on the substrate, which generate physiological signals. Each of the signals is responsive to a different physiological parameter. Conductors are carried on the substrate and routed between the sensors and at least one connector. The connector is configured to communicate the physiological signals to at least one monitor, which derives measurements of the parameters. | 1. A forehead sensor configured to output signals responsive to physiological parameters of a wearer thereof, the forehead sensor comprising: a reflectance-type oximetry sensor including a light source and at least one light detector configured to output a signal responsive to attenuation of reflected light from said light source;at least one electrode pair including a first and second electrode; andan attachment mechanism, said attachment mechanism configured to be worn on a front of a forehead of a wearer and position the light source and detector in a first measurement area on the forehead, and position the electrode pair in a second measurement area on the forehead, said first measurement area not divided by said second measurement area between said position of said light source and said position of said detector, said oximetry sensor configured to monitor said first measurement area and said electrode pair configured to monitor said second measurement area. 2. The forehead sensor of claim 1, comprising an information element in parallel with said light source and accessible by a physiological monitor, said information element adapted to provide said physiological monitor information about said forehead sensor electronics. 3. The forehead sensor of claim 1, comprising a plurality of conductors eventually grouped in a single connector, wherein said connector is configured to communicate at least said signal to a physiological monitor. 4. A sensor adapted to a forehead of a patient, the sensor including an optical sensor and an electrode sensor, the sensor comprising: the optical sensor configured to output an optical sensor signal responsive to attenuation of reflected light from said light source, said attenuation caused by tissue at a first measurement site;the electrode sensor including at least one electrode pair, the electrode sensor configured to output an electrode sensor signal responsive to electrical signals at a second measurement site; andadhesive attachment tape including one or more portions, the tape configured to be worn on a forehead of the patient and position the optical sensor and the electrode sensor, wherein said first measurement site is not divided by said second measurement site between said position of said optical sensor and said position of said electrode sensor. | Masimo Corporation | A61B005/0478 A61B005/145 A61B005/00 A61B005/1455
US07044918 | B2 | 2006-05-16 | Plethysmograph pulse recognition processor | 2004-10-27 | A time domain rule-based processor provides recognition of individual pulses in a pulse oximeter-derived photo-plethysmograph waveform. | 1. A method for identifying pulses in a plethysmograph waveform comprising: acquiring plethysmograph waveform data comprised of data related to one or more signals received from a light-sensitive detector that detects light having a plurality of wavelengths transmitted through body tissue carrying pulsing blood;removing at least some waveform features from the plethysmograph waveform data that do not correspond to an idealized waveform:selecting data representing potential pulses from within the plethysmograph waveform data;determining time domain features of the data representing potential pulses; andutilizing said time domain features to identify which of the data representing potential pulses corresponds to data representing physiologically acceptable pulses. 2. The method of claim 1, wherein said determining step comprises determining at least one of a pulse starting point, a period, and a signal strength. 3. The method of claim 2, wherein said utilizing step comprises disregarding the data representing potential pulses that have a period below a predetermined threshold. 4. The method of claim 2, wherein said utilizing step comprises disregarding ones of the data representing potential pulses that have a descending trend that is generally slower that a subsequent ascending trend. 5. The method of claim 2, wherein said utilizing step comprises disregarding ones of the data representing potential pulses that are generally asymmetric. 6. The method of claim 2, wherein said utilizing step comprises disregarding the data representing potential pulses that have an ascending trend with a vertical rise that is smaller than the signal strength by a predetermined amount. 7. The method of claim 2, wherein said utilizing step comprises disregarding the data representing potential pulses for which a ratio between a duration of an ascending pulse portion and a duration of a descending pulse portion is less than a predetermined threshold. 8. The method of claim 2, wherein said utilizing step comprises disregarding the data representing potential pulses that have a signal strength that differs from a short-term average signal strength by greater than a predetermined amount. 9. The method of claim 2, wherein said utilizing step comprises disregarding ones of said data representing potential pulses that do not sufficiently comply with an empirical relationship between pulse rate and pulse signal strength. 10. The method of claim 1, wherein the idealized waveform comprises a triangular waveform. 11. A device for monitoring physiological parameters of a patient, the device comprising a processor capable of identifying a plurality of potential pulses within a plethysmograph waveform comprised of one or more signals received from a light-sensitive detector that detects light having a plurality of wavelengths transmitted through body tissue carrying pulsing blood, wherein said processor is also capable of removing at least some waveform features do not co... | Masimo Corporation | A61B005/02 A61B005/00
US07142901 | B2 | 2006-11-28 | Parameter compensated physiological monitor | 2003-11-14 | A monitor has a primary input from which a spectral characteristic of a tissue site can be derived. The monitor also has a secondary input from which at least one parameter can be determined. A compensation relationship of the spectral characteristic, the parameter and a compensated physiological measurement is determined. A processor is configured to output the compensated physiological measurement in response to the primary input and the secondary input utilizing the compensation relationship. | 1. A monitor comprising: a primary input from which a spectral characteristic of a tissue site is derivable;a secondary input from which at least one parameter is determinable; anda processor configured to output a compensated physiological measurement in response to said primary input and said secondary input utilizing a compensation relationship between said spectral characteristic and said at least one parameter and said compensated physiological measurement;wherein said compensation relationship comprises: baseline calibration data relating said spectral characteristic to an uncompensated physiological measurement;modified calibration data generated from a modification of said baseline calibration data in response to said at least one parameter; anda look-up table having sold spectral characteristic as an input and providing said compensated physiological measurement as an output according to said calibration data;wherein said at least one parameter is a blood gas measurement and said compensation relationship further comprises: a comparison of said uncompensated physiological measurement with said blood gas measurement;a sensitivity control; andmodification rules responsive to said comparison and said sensitivity control, said modification rules determining said modification. 2. The monitor according to claim 1 wherein said modification rules include at least one polynomial function approximating at least a section of said baseline calibration data and adjustable so as to accommodate said blood gas measurement. 3. The monitor according to claim 2 wherein said at least one polynomial function can be represented as a Bezier curve. 4. A monitor comprising: a primary input from which a spectral characteristic of a tissue site is derivable;a secondary input from which at least one parameter is determinable wherein said spectral characteristic has a dependence on said parameter; anda processor configured to output a compensated physiological measurement in response to a primary input and said secondary input utilizing a relationship between said spectral characteristic and said at least one parameter and said compensated physiological measurement;wherein said compensation relationship comprises: calibration data relating said spectral characteristic to an uncompensated physiological measurement;a look-up table having at least said spectral characteristic and said at least one parameter as an input and providing said compensated measurement as an output according to said calibration data; andwherein said at least one parameter is a carboxyhemoglobin concentration and said look up table distinguishes carboxyhemoglobin from oxyhemoglobin. 5. A monitor comprising: a primary input from which a spectral characteristic of a tissue site is derivable;a secondary input from which at least one parameter is determinable wherein said spectral characteristic has a dependence on said parameter; anda processor configured to output a compensated physiological ... | Masimo Corporation | A61B005/00
US08457703 | B2 | 2013-06-04 | Low power pulse oximeter | 2007-11-13 | A pulse oximeter may reduce power consumption in the absence of overriding conditions. Various sampling mechanisms may be used individually or in combination. Various parameters may be monitored to trigger or override a reduced power consumption state. In this manner, a pulse oximeter can lower power consumption without sacrificing performance during, for example, high noise conditions or oxygen desaturations. | 1. A method of managing power consumption during continuous patient monitoring by adjusting behavior of a patient monitor, the method comprising: driving one or more light sources configured to emit light into tissue of a monitored patient;receiving one or more signals from one or more detectors configured to detect said light after attenuation by said tissue;continuously operating a patient monitor at a lower power consumption level to determine measurement values for one or more physiological parameters of a patient;comparing processing characteristics to a predetermined threshold; andwhen said processing characteristics pass said threshold, transitioning to continuously operating said patient monitor at a higher power consumption level, wherein said continuously operating at said lower power consumption level comprises reducing activation of an attached sensor, said sensor positioning said light sources and said detectors proximate said tissue. 2. The method of claim 1, wherein said reducing activation comprises reducing a duty cycle of said sensor. 3. The method of claim 1, wherein during said operating at said higher power consumption level, monitoring when said processing characteristics recedes from said threshold; and when receded, transitioning to continuously operating said patient monitor at said lower power consumption level. 4. The method of claim 1, wherein said processing characteristics comprise signal characteristics from one or more light sensitive detectors. 5. The method of claim 4, wherein said signal characteristics comprise signal strength. 6. The method of claim 4, wherein said signal characteristics comprise a presence of noise. 7. The method of claim 4, wherein said signal characteristics comprise a presence of motion induced noise. 8. The method of claim 1, wherein said processing characteristics include determining an estimate of current power consumption and comparing said estimate with a target power consumption. 9. A method of managing power consumption during continuous patient monitoring by adjusting behavior of a patient monitor, the method comprising: driving one or more light sources configured to emit light into tissue of a monitored patient;receiving one or more signals from one or more detectors configured to detect said light after attenuation by said tissue;continuously operating a patient monitor at a lower power consumption level to determine measurement values for one or more physiological parameters of a patient;comparing processing characteristics to a predetermined threshold; andwhen said processing characteristics pass said threshold, transitioning to continuously operating said patient monitor at a higher power consumption level, wherein said continuously operating at said lower power consumption level comprises reducing an amount of processing by a signal processor. 10. The method of claim 9, wherein said reducing comprises processing less data. 11. The method of claim 10, wherein said p... | Masimo Corporation | A61B005/1455
US07003338 | B2 | 2006-02-21 | Method and apparatus for reducing coupling between signals | 2003-07-08 | A method and an apparatus for separating a composite signal into a plurality of signals is described. A signal processor receives a composite signal and separates a composite signal in to separate output signals. Feedback from one or more of the output signals is provided to a configuration module that configures the signal processor to improve a quality of the output signals. In one embodiment, the signal processor separates the composite signal by applying a first demodulation signal to the composite signal to generate a first output signal. In one embodiment, the signal processor also applies a second demodulation signal to the composite signal to generate a second output signal. In one embodiment, a phase and/or amplitude of the first demodulation signal and a phase and/or amplitude of the second demodulation signal are selected to reduce crosstalk. In one embodiment, the composite signal is obtained from a detector in a system for measuring one or more blood constituents. | 1. A method of reducing crosstalk between two signals generated by applying a first pulse and a second pulse to measure a parameter, wherein said first pulse and said second pulse are applied periodically at a first repetition rate defining a period, and wherein said first pulse is generated during a first interval in each period and said second pulse is generated during a second interval in each period, said first and second pulses producing first and second parametric signals responsive to said parameter, said first and second parametric signals being received by a detector which outputs a composite signal responsive to said first and second parametric signals, said method comprising: applying a first demodulation signal to said composite signal to generate a first demodulated output signal, said first demodulation signal comprising at least one component having at least a first amplitude and a first phase;applying a second demodulation signal to said composite signal to generate a second demodulated output signal, said second demodulation signal comprising at least one component having at least a second amplitude and a second phase;lowpass filtering said first demodulated output signal to generate a first recovered output signal responsive to said first parametric signal;lowpass filtering said second demodulated output signal to generate a second recovered output signal responsive to said second parametric signal; andchoosing at least one of said first phase, said second phase, said first amplitude, and said second amplitude to reduce crosstalk components in said first recovered output signal and said second recovered output signal based at least in part on data obtained from said detector during a calibration procedure, wherein said choosing comprises:applying said first light pulse during a first time period and measuring said first recovered output during said first time period as a first calibration output and measuring said second recovered output during said first time period as a second calibration output;applying said second light pulse during a second time period and measuring said first recovered output during said first time period as a third calibration output and measuring said second recovered output during said second time period as a fourth calibration output; andcomputing said first demodulation signal from at least said first calibration output, said second calibration output, said third calibration output, and said fourth calibration output. 2. The method of claim 1, wherein at least a portion of said first demodulation signal is computed from a ratio of said first calibration pulse and said second calibration pulse. 3. A method of reducing crosstalk between two signals generated by applying a first pulse and a second pulse to measure a parameter, wherein said first pulse and said second pulse are applied periodically at a first repetition rate defining a period, and wherein said first pulse is generated during a first int... | Masimo Corporation | A61B005/00
US09386953 | B2 | 2016-07-12 | Method of sterilizing a reusable portion of a noninvasive optical probe | 2011-08-12 | A pulse oximeter sensor has both a reusable and a disposable portion. The reusable portion of the sensor preserves the relatively long-lived and costly emitter, detector and connector components. The disposable portion of the sensor is the relatively inexpensive adhesive tape component that is used to secure the sensor to a measurement site, typically a patient's finger or toe. The disposable portion of the sensor is removably attached to the reusable portion in a manner that allows the disposable portion to be readily replaced when the adhesive is expended or the tape becomes soiled or excessively worn. The disposable portion may also contain an information element useful for sensor identification or for security purposes to insure patient safety. | 1. A method of sterilizing a reusable portion of a noninvasive optical probe to assemble a new noninvasive optical probe, the method comprising: removing said noninvasive optical probe from a patient, said probe comprising a reusable element and a separable disposable positioning mechanism, the disposable positioning mechanism including a first information memory storage element that remains attached to the disposable positioning mechanism when the reusable element is separated from the disposable positioning mechanism, the disposable positioning mechanism further including an adhesive side capable of removably securing the reusable element to a measurement site on said patient, the reusable element including a light source capable of emitting light at different wavelengths, a light detector capable of detecting the light after it has been attenuated by the patient's body tissue, and a plurality of conductors, wherein the light source and the light detector form part of the reusable element when the reusable element is separated from the disposable positioning mechanism;separating said reusable element from said disposable positioning mechanism;sterilizing at least said reusable element; andcombining said reusable element with a different disposable positioning mechanism to form a second optical probe, said combining including electrically connecting a second information memory storage element of said second optical probe, wherein said second information memory storage element forms a portion of said different disposable positioning mechanism. 2. The method of claim 1, comprising creating a communication link between said second optical probe and a patient monitor configured to provide drive signals to said light source and receive signals responsive to physiological parameters of said patient from said light detector over said link, wherein said creating causes said monitor to receive data responsive to information stored on said second information memory storage element. 3. The method of claim 2, wherein said creating said link comprises electrically and mechanically attaching a cable associated with said reusable element to said monitor. 4. The method of claim 1, wherein said combining comprises sandwiching said reusable element between tape layers, one tape layer including said adhesive side capable of removably securing the reusable element to the measurement site. 5. The method of claim 1, wherein the first and second information memory storage elements comprise a resistor. 6. The method of claim 1, wherein the first and second information memory storage elements comprise a memory chip. 7. The method of claim 1, wherein the first and second information memory storage elements comprise an identification device. 8. The method of claim 1, wherein the first and second information memory storage elements comprise an active circuit. | Masimo Corporation | H01R043/16 A61B005/00 A61B005/1455
US09192329 | B2 | 2015-11-24 | Variable mode pulse indicator | 2007-10-12 | A user configurable variable mode pulse indicator provides a user the ability to influence outputs indicative of a pulse occurrence at least during distortion, or high-noise events. For example, when configured to provide or trigger pulse indication outputs, a pulse indicator designates the occurrence of each pulse in a pulse oximeter-derived photo-plethysmograph waveform, through waveform analysis or some statistical measure of the pulse rate, such as an averaged pulse rate. When the configured to block outputs or not trigger pulse indication outputs, a pulse indicator disables the output for one or more of an audio or visual pulse occurrence indication. The outputs can be used to initiate an audible tone “beep” or a visual pulse indication on a display, such as a vertical spike on a horizontal trace or a corresponding indication on a bar display. The amplitude output is used to indicate data integrity and corresponding confidence in the computed values of saturation and pulse rate. The amplitude output can vary a characteristic of the pulse indicator, such as beep volume or frequency or the height of the visual display spike. | 1. A patient monitor receiving a noninvasive optical sensor signal and conditionally outputting an indication of a pulse occurrence, the monitor comprising: an input signal from said sensor; andone or more signal processors configured to:present a caregiver with user-selectable configuration parameters that customize a trigger decision when distortion occurs in said input signal thereby providing said caregiver expected monitor behavior during at least signal distortion;determine a measure of distortion in said input signal; anddetermine the trigger decision based on the measured distortion and said user-selectable configuration parameters;said trigger decision comprising one of providing an indication of pulse occurrences even when the measured signal distortion is high, or providing no output when the signal distortion is high. 2. The patient monitor of claim 1, wherein said one or more signal processors are configured to output said indication as at least a pulse beep. 3. The patient monitor of claim 2, wherein said one or more signal processors are configured to block said pulse beep according to said user-selected configuration parameters. 4. The patient monitor of claim 2, wherein said one or more signal processors are configured to cause said pulse beep to be responsive to a statistical representation of a calculated pulse rate according to said user-selected configuration parameters. 5. The patient monitor of claim 1, wherein said one or more signal processors are configured to output said indication as at least visual display elements. 6. The patient monitor of claim 5, wherein said one or more signal processors are configured to block at least one of said display elements according to said user-selected configuration parameters. 7. The patient monitor of claim 5, wherein said one or more signal processors are configured to cause at least one of said display elements to be responsive to a statistical representation of a calculated pulse rate according to said user-selected configuration parameters. 8. A patient monitor configured to adjust its output to a predetermined expectation, the monitor comprising: a noninvasive optical sensor outputting a signal having a distortion quality and capable of being processed to find indications of a pulse of a wearer of the sensor;a memory configured to store user configuration parameters; andone or more processors including a plurality of modes selectable by the user configuration parameters, said one or more processors configured to:determine an amount of distortion associated with the signal;determine a pulse event from the signal; anddetermine a trigger decision corresponding to the pulse event based on a selected mode from said plurality of modes and the determined amount of distortion;wherein in a first mode of said plurality of modes, when said signal includes a sufficiently high amount of distortion, said trigger decision comprises not generating an auditory trigger representing the mon... | MASIMO CORPORATION | A61B005/02 A61B005/1455 A61B005/00 A61B005/024
US08852094 | B2 | 2014-10-07 | Physiological parameter system | 2007-12-21 | A physiological parameter system has one or more parameter inputs responsive to one or more physiological sensors. The physiological parameter system may also have quality indicators relating to confidence in the parameter inputs. A processor is adapted to combine the parameter inputs, quality indicators and predetermined limits for the parameters inputs and quality indicators so as to generate alarm outputs or control outputs or both. | 1. A system for calibrating physiological measurements from two different measurement sites comprising: a sensor configured to obtain an indication of a physiological condition at a first measurement site or a different second measurement site and output said indication;a processor configured to receive said indication and determine when the sensor is moved from the first measurement site to the different second measurement site;wherein the processor is further configured to adjust a measurement at the different second site based on a measurement at the first measurement site. 2. The system of claim 1, wherein the sensor comprises one or more of a MetHb sensor, a COHb sensor, an SpO2 sensor, a blood pressure sensor, a respiratory sensor, and an ECG sensor. 3. A method of detecting a physiological condition from trend data through a change in measurement site using the system of claim 1, the method comprising: obtaining a measurement of the physiological parameter from the first measurement site of a patient using the sensor;moving the sensor to the different second measurement site;obtaining a measurement of the physiological parameter from the different second measurement site of the patient using the sensor;determining trend information of the physiological parameter from measurements at the first and second measurement sites; anddetermining the physiological condition based on the trend information. 4. The method of claim 3, wherein the physiological parameter comprises HbMet. 5. The method of claim 3, wherein the physiological condition comprises sepsis. 6. The method of claim 3, wherein the physiological condition comprises septic shock. 7. A method of calibrating physiological parameter measurements using the system of claim 1 comprising: obtaining measurements of the physiological parameter from the first measurement site of a patient using the sensor;determining if the sensor has been moved to the different second measurement site of the patient;obtaining a measurement of the physiological parameter from the different second measurement site of the patient;comparing the measurement of the physiological parameter at the different second measurement site with the measurement from the first measurement site; andcalibrating the physiological parameter measurements at the different second site measurement with the physiological measurements at the first measurement site. 8. The method of claim 7, wherein calibrating comprises adding an offset to the measurement of the physiological parameter at the different second measurement site. 9. The method of claim 8, wherein the offset is calculated by subtracting the measurement of the physiological parameter at the different second measurement site with the most recent physiological parameter measurement from the first site. 10. The method of claim 8, wherein the offset is calculated by subtracting the measurement of the physiological parameter at the different second measurement site with a... | Masimo Corporation | A61B005/00 A61B005/08 A61B005/0205 A61B005/1455
US08670814 | B2 | 2014-03-11 | Low-noise optical probes for reducing ambient noise | 2009-01-27 | An optical probe, which is particularly suited to reduce noise in measurements taken on an easily compressible material, such as a finger, a toe, a forehead, an earlobe, or a lip, measures characteristics of the material. A neonatal and adult disposable embodiment of the probe include adhesive coated surfaces to securely affix the probe onto the patient. In addition, the surface of the probe is specially constructed to reduce the effect of ambient noise. | 1. A disposable optical probe comprising: a flex circuit housing a plurality of conductors, at least one emitter and a detector, wherein at least some of the conductors electrically communicate with the at least one emitter and others of the conductors electrically communicate with the detector, wherein the detector is capable of detecting light attenuated by body tissue at a measurement site, and wherein the flex circuit assembly also includes,first and second branchesa cable connector portion, andan elongated neck portion electrically and mechanically connecting the first and second branches to the cable connector portion where each of the first and second branches diverges from one end of the elongated neck portion in a generally V-shaped configuration and the cable connector portion terminates the other end, the elongated neck portion being substantially longer than either of the first and second branches, the first branch positioning the at least one emitter and the second branch positioning the detector, the branches cooperating to provide variability in a distance from the at least one emitter to the detector; anda disposable flexible wrap extending from an end of one of said branches and configured for positioning said assembly with respect to the body tissue and further configured for stabilizing said variability in said distance and materially reducing the effect of light noise on the detector, wherein the disposable flexible wrap is capable of removably attaching said optical probe to the measurement site. 2. The probe according to claim 1, wherein said disposable flexible wrap comprises a soft wrap. 3. The probe according to claim 2, wherein the soft wrap is affixed using a hook-and-loop material. 4. The probe according to claim 2, wherein said soft wrap comprises a POSEY wrap. 5. The probe according to claim 2, wherein the soft wrap includes at least one aperture positioning at least one of the first and second branches. 6. The probe according to claim 1, wherein said measurement site comprises body tissue of one of an adult patient, a pediatric patient, an infant patient, and a neonatal patient. 7. The probe according to claim 6, wherein the tissue comprises one of a forehead, a digit, a heel, and a foot. 8. The probe according to claim 1, wherein said disposable flexible wrap comprises a tape. 9. A method of assembling a noninvasive sensor configured to output signals indicative of light attenuated by body tissue, the method comprising: acquiring a flex circuit assembly housing a plurality of conductors, ones of said conductors electrically communicating with at least one emitter and others electrically communicate with the detector, the detector capable of detecting light attenuated by body tissue at a measurement site, and wherein the flex circuit assembly also includes first and second branches, a cable connector portion, and an elongated neck portion electrically and mechanically connecting the first and second branches... | Masimo Corporation | A61B005/1455
US08457707 | B2 | 2013-06-04 | Congenital heart disease monitor | 2007-09-19 | A congenital heart disease monitor utilizes a sensor capable of emitting multiple wavelengths of optical radiation into a tissue site and detecting the optical radiation after attenuation by pulsatile blood flowing within the tissue site. A patient monitor is capable of receiving a sensor signal corresponding to the detected optical radiation and calculating at least one physiological parameter in response. The physiological parameter is measured at a baseline site and a comparison site and a difference in these measurements is calculated. A potential congenital heart disease condition in indicated according to the measured physiological parameter at each of the sites or the calculated difference in the measured physiological parameter between the sites or both. | 1. A congenital heart disease monitor comprising: a sensor including a plurality of light emitters configured to emit optical radiation having a plurality of wavelengths into a tissue site and a detector configured to detect the optical radiation after attenuation by pulsatile blood flowing within the tissue site;a patient monitor configured to drive the sensor, receive a sensor signal corresponding to the detected optical radiation and to generate at least one of a visual output and an audio output responsive to the sensor signal; anda digital signal processor within the patient monitor programmed to derive an oxygen saturation from sensor data responsive to the sensor signal,wherein the oxygen saturation is measured first at a baseline tissue site using the sensor including the plurality of light emitters and the detector and second at a comparison tissue site using the same sensor including the same plurality of light emitters and detector,wherein the processor is configured to determine a difference in oxygen saturation measurements between the baseline tissue site and the comparison tissue site, the difference measured over a time interval so as to determine a trend, the processor further configured to compare a trend slope to a trend threshold; andwherein at least one of the outputs indicates a potential congenital heart disease condition according to results of the comparison. 2. The congenital heart disease monitor according to claim 1 further comprising a congenital heart disease analyzer programmed in the digital signal processor, the analyzer comprising: a preprocessor configured to output metrics responsive to sensor data;a metric analyzer configured to test the metrics against predetermined rules; anda postprocessor configured to output diagnostics responsive to the test results,wherein the diagnostics are indicative of a potential congenital heart disease condition. 3. The congenital heart disease monitor according to claim 2: wherein the metrics comprise an oxygen saturation difference between tissue sites, andwherein the metric is tested to determine if the oxygen saturation difference exceeds a threshold. 4. The congenital heart disease monitor according to claim 1 wherein the visual output comprises a plurality of colored indicators that, when illuminated, signal different likelihoods that the oxygen saturation measurements have detected a congenital heart disease condition. 5. The congenital heart disease monitor according to claim 4 further comprising instructions on grading an infant as to the potential for congenital heart disease based upon one or more of the visual and audio outputs. 6. A method of monitoring a patient comprising the steps of: emitting optical radiation having a plurality of wavelengths into a tissue site using a sensor;detecting the optical radiation after attenuation by pulsatile blood flow within the tissue site using a detector;deriving an oxygen saturation measurement from sensor data responsive ... | Masimo Corporation | A61B005/1455
US08385995 | B2 | 2013-02-26 | Physiological parameter tracking system | 2007-08-06 | A physiological parameter tracking system has a reference parameter calculator configured to provide a reference parameter responsive to a physiological signal input. A physiological measurement output is a physiological parameter derived from the physiological signal input during a favorable condition and an estimate of the physiological parameter according to the reference parameter during an unfavorable condition. | 1. A physiological parameter tracking system comprising: a physiological signal input having at least first and second intensity signal components received from a light-sensitive detector that detects light of at least first and second wavelengths transmitted through body tissue carrying pulsing blood;a first calculator configured to output a reference parameter responsive to the physiological signal;a second calculator configured to output an ancillary parameter responsive to the physiological signal;a third calculator configured to output a slow parameter that is a function of the reference parameter and the ancillary parameter and is slowly varying in time relative to the reference parameter and the ancillary parameter; anda fourth calculator configured to output a physiological measurement responsive to the reference parameter and the slow parameter, wherein the fourth calculator provides a physiological measurement that is at least in part of a function of the reference parameter and the slow parameter and wherein the physiological measurement is a function of the reference parameter and the slow parameter during a first time interval and is the ancillary parameter during a second time interval. 2. The physiological parameter tracking system according to claim 1 wherein the first time interval includes a period when calculations of the ancillary parameter are unfavorable. 3. The physiological parameter tracking system according to claim 2 wherein the second time interval includes a period when calculations of the ancillary parameter are favorable. 4. A physiological parameter tracking system comprising: a physiological signal input having at least first and second intensity signal components received from a light-sensitive detector that detects light of at least first and second wavelengths transmitted through body tissue carrying pulsing blood;a reference parameter calculator configured to output a reference parameter responsive to the physiological signal;means for outputting a physiological parameter derived from the physiological signal input during a favorable condition and estimating the physiological parameter according to the reference parameter during an unfavorable condition;means for relating the reference parameter to the physiological parameter during the unfavorable condition; andmeans for selecting a first time period for outputting the derived physiological parameter and a second time period for outputting the estimated physiological parameter. 5. A physiological parameter tracking system comprising: a physiological signal input having at least first and second intensity signal components received from a light-sensitive detector that detects light of at least first and second wavelengths transmitted through body tissue carrying pulsing blood;a reference parameter calculator configured to output a reference parameter responsive to the physiological signal;a physiological measurement calculator configured to output a physio... | Masimo Corporation | A61B005/1455
USRE041317 | E1 | 2010-05-04 | Universal modular pulse oximeter probe for use with reusable and disposable patient attachment devices | 2006-04-13 | A system and method of standardizing modular probe housings so that the standardized probe housings may be incorporated into probes adapted to work with at least one of a multiplicity of manufacturers' oximeters. The probe housings are adapted to matingly engage at least a disposable bandage apparatus and a reusable finger attachment device.A pulse oximeter system comprises a finger attachment device having first and second probe couplers, the first and second probe couplers are configured to be matingly engageable with probe housings of a pulse oximeter probe. | 1. A pulse oximeter probe system comprising a probe having at least one light emitting diode and at least one photocell detector wherein said emitter and detector are incorporated into modular plastic housings, at least one housing having an aperture or radiation transparent window aligned with said diode, and at least a second housing having an aperture or radiation transparent window aligned with said detector; a selected one of: (a) a reusable finger attachment device having a first modular receptacle pair mounted thereon, or (b) a disposable bandage device having a second modular receptacle pair mounted thereon; wherein respective ones of said housings can lockingly engage and disengage respective ones of said modular receptacles and transmit and receive light through the appendage of a patient when the selected one of the above devices (a) or (b) is attached to a patient and when the respective housings of said probe are matedly engaged with the respective receptacles of the attached device; and the receptacles of the disposable bandage device or the reusable finger attachment device have locking levers for lockingly engaging and disengaging said modular probe housings, respectively. 2. The probe system of claim 1 in which said housings have indentations for lockingly engaging and disengaging the levers of receptacles of a disposable bandage apparatus or reusable finger attachment device. 3. The probe system of claim 1 wherein said disposable bandage apparatus incorporates radiation transparent windows for the isolation of the probe housings from the patient. 4. The probe system of claim 1 in which the probe housings of probes to be used on a multiplicity of manufacturers' oximeters are adapted to be matedly engaged with a selected reusable finger attachment device or a disposable bandage apparatus having receptacles designed to mate with said probe housings. 5. A reusable finger attachment device for use with a pulse oximeter probe incorporating modular housings, comprising said attachment device incorporating modular receptacles for matingly engaging said modular probe housings; wherein the receptacles of the reusable finger attachment device have locking levers for lockingly engaging and disengaging said modular probe housings. 6. The reusable finger attachment device of claim 5 which said modular probe housings are adapted to be removed from said reusable finger attachment device in order to clean or sterilize said reusable finger attachment device. 7. A method of standardizing probes comprising designing probe housings to be matingly engageable with modular receptacles of a disposable bandage apparatus and a reusable finger attachment device and further constructing said probe housings to be incorporated into probes adapted to work with at least one of a multiplicity of manufacturers' oximeters. 8. A standardized pulse oximeter probe comprising probe housings designed to be matingly engageable with modular receptacles of a dispo... | Masimo Corporation | A61B005/1455
USRE041912 | E1 | 2010-11-02 | Reusable pulse oximeter probe and disposable bandage apparatus | 2006-05-11 | Pulse oximeter apparatus and method comprising a reusable pulse oximeter probe and a disposable bandage. The bandage has receptacles for receiving and aligning the oximeter's light emitting diode and photocell detector. | 1. In a reusableA pulse oximeter system, comprising a reusable probe having a light-emitting diode and a photocell detector, the improvementhaving a light emitter and a light detector, said probe comprising a pair of modular housings and wherein the light emitting diode and the photocell detector, said light emitter and light detector of said probe arebeing mounted on, or incorporated into, one of said modular housings, respectively, each housing having means for matedly engagingbeing configured to matedly engage at least one bandage receptacle, and beingwherein said housings are configured to be retained, at least in part, thereon or therein, by means of a locking tab or lever, and the pulse oximeter system comprising a bandage apparatus having adhesive on at least a portion of at least one face thereof, wherein the bandage apparatus comprises a pair of receptacles operably attached thereto and configured to matedly engage said modular housings. 2. The pulse oximeter probesystem of claim 1 wherein at least one of said housings has mounted thereon, or incorporates therein, said locking tab or lever. 3. The pulse oximeter probesystem of claim 1 wherein at least one of said housings incorporates therein, a slot or indentation, said slot or indentation for the purpose of retaining therein said locking tab or lever, said locking lever being located on or in said bandage receptacle or receptacles. 4. A disposable bandage apparatus comprising at least one face, adhesive on at least a portion of said at least one face thereof, and at least two receptacles mounted on said disposable bandage apparatus, each receptacle having means for matedly engagingbeing configured to matedly engage at least one housing of a pulse oximeter probe, andwherein a locking mechanism retainingretains at least a portion of said probe housing thereon or therein, and said disposable bandage apparatus comprising adhesive on at least a portion of at least one face thereof. 5. An adhesive bandage apparatus, said adhesive bandage apparatus comprising at least two receptacles mounted thereon, said at least two receptacles each having at least one aperture or radiation transparent window therein; at least a first of said receptacles being adapted to matedly engage, and lock into place, the housing of a pulse oximeter probe, said probe housing containing, or having mounted thereon, at least one light emitting diode; and a second of said receptacles being adapted to matedly engage, and lock into place, the housing of a pulse oximeter probe, said probe housing containing, or having mounted thereon, at least one photocell detector; wherein when so mated, said probe housings and bandage receptacles allow for the transmission and reception of light through the apertures or radiation transparent windows of said mated housings and receptacles, and through the appendage of a patient. 6. An oximeter probe attachment system comprising, a first adhesive bandage apparatus having at least on... | Masimo Corporation | A61B005/1455
US07530949 | B2 | 2009-05-12 | Dual-mode pulse oximeter | 2004-08-03 | A pulse oximeter has an integrated mode in which it operates as a plug-in module for a multiparameter patient monitoring system (MPMS). The pulse oximeter also has a portable mode in which operates separately from the MPMS as a battery-powered handheld or standalone instrument. The pulse oximeter has a sensor port that receives a photo-plethysmographic signal as input to an internal processor. The pulse oximeter processes this sensor signal to derive oxygen saturation and pulse rate measurements. In the portable mode, this information is provided on its display, and stored in memory for trend capability. In the integrated mode, the pulse oximeter provides oxygen saturation and pulse rate measurements to the MPMS through a docking station to be displayed on a MPMS monitor. In the integrated mode, the portable pulse oximeter docks to the docking station, which in turn is inserted in one or more MPMS slots. The docking station can function as a simple electrical pass-through device between the docked portable pulse oximeter and the MPMS or it can provide a MPMS communications interface. | 1. A system for monitoring at least one physiological condition of a patient, the system comprising: a portable physiological measurement device comprising a first local display and a first processor, said first processor configured to process measurement data to determine values of one or more physiological parameters, said portable physiological measurement device being capable of operating in a portable mode, said portable mode providing portable monitoring as a standalone unit of said one or more physiological parameters of a patient through communication with one or more sensors, and capable of operating in a docked mode, said docked mode also providing monitoring of one or more physiological parameters of a patient; anda docking station forming a patient monitoring system when combined with the portable physiological measurement device, said docking station configured to measure an additional physiological parameter by at least processing measurement data other than measurement data obtained from said portable physiological measurement device, said docking station also configured to mate with the portable physiological measurement device when the portable physiological measurement device is operating in at least the docked mode, wherein the portable physiological measurement device is in electrical communication with the docking station, and further wherein the docking station is in electrical communication with a second local display, and wherein a docking station processor is associated with said docking station. 2. The system of claim 1, wherein the docking station processor generates an output usable by a second patient monitoring system in communication with the docking station to cause to be displayed at least one of the monitored one or more physiological parameters of the patient when the portable physiological measurement device is operating in at least the docked mode. 3. The system of claim 1, wherein the patient monitoring system communicates with a display device. 4. The system of claim 1, wherein the one or more physiological parameters comprises one or more of blood oxygen content, respiratory gas, blood pressure, ECG, and pulse rate. 5. A patient monitoring method utilizing a portable measurement apparatus comprising the steps of: performing a first physiological measurement to obtain values of one or more physiological parameters with a portable measurement apparatus physically and electrically isolated from a docking station forming a standalone patient monitoring system, wherein said docking station is configured to mate with the portable measurement apparatus when the portable physiological measurement apparatus is operating in at least a docked mode, wherein the portable physiological measurement device is in electrical communication with the docking station, and further wherein the docking station is in electrical communication with a second local display, the docking station including a docking station processor a... | Masimo Corporation | A61B005/00
US07003339 | B2 | 2006-02-21 | Method and apparatus for demodulating signals in a pulse oximetry system | 2003-11-03 | A method and an apparatus measure blood oxygenation in a subject. A first signal source applies a first input signal during a first time interval. A second signal source applies a second input signal during a second time interval. A detector detects a first parametric signal responsive to the first input signal passing through a portion of the subject having blood therein. The detector also detects a second parametric signal responsive to the second input signal passing through the portion of the subject. The detector generates a detector output signal responsive to the first and second parametric signals. A signal processor receives the detector output signal and demodulates the detector output signal by applying a first demodulation signal to a signal responsive to the detector output signal to generate a first output signal responsive to the first parametric signal. The signal processor applies a second demodulation signal to the signal responsive to the detector output signal to generate a second output signal responsive to the second parametric signal. The first demodulation signal and the second demodulation signal both include at least a first component having a first frequency and a first amplitude and a second component having a second frequency and a second amplitude. The second frequency is a harmonic of the first frequency. The second amplitude is related to the first amplitude to minimize crosstalk from the first parametric signal to the second output signal and to minimize crosstalk from the second parametric signal to the first output signal. | 1. In a system that includes: a sampling frequency generator generating a sampling frequency fs; a detector; a modulation signal generator, said modulation signal generator generating a sequence of pulses having a pulse repetition frequency, said pulses having a duty cycle of Q sample periods of said sampling frequency fs; a transmitter which emits electromagnetic energy at a wavelength in response to said pulse, said detector receiving said electromagnetic energy to generate a detector output signal responsive to the received electromagnetic energy, said detector output signal including noise caused by ambient electromagnetic energy detected by said detector; a digital to analog converter which produces digital samples of said detector output signal at said sampling frequency; and a demodulator which demodulates said digital samples to produce a desired output signal, a method for minimizing said noise due to ambient electromagnetic energy in said desired output signal comprising the steps of: identifying all undesired frequency components of said ambient electromagnetic energy detected by said detector;using said undesired frequency components to compute a set of acceptable modulation cycle times T; andusing said acceptable modulation cycle times to select said fs and said Q using an equation T=4Q/fs. | Masimo Corporation | A61B005/00
US07254431 | B2 | 2007-08-07 | Physiological parameter tracking system | 2004-08-30 | A physiological parameter tracking system generates a reference parameter and a slowly varying parameter responsive to a physiological signal input. The slowly varying parameter is generated according to an update command. A physiological measurement output is provided that is responsive to a tracking function of the reference parameter and the slowly varying parameter. | 1. A physiological parameter tracking system comprising: a physiological signal input having at least first and second intensity signal components received from a light-sensitive detector that detects light of at least first and second wavelengths transmitted through body tissue carrying pulsing blood, wherein the first and second intensity signal components are at least partially based on a pulse of the pulsing blood;a reference parameter calculator configured to output a reference parameter responsive to said physiological signal;a slow parameter calculator configured to output a slow parameter responsive to said physiological signal according to an update command; anda tracking function calculator configured to output a physiological measurement output responsive to said reference parameter and said slow parameter. 2. The physiological parameter tracking system according to claim 1 further comprising an ancillary parameter calculator configured to output an ancillary parameter responsive to said physiological signal, wherein said slow parameter calculator is configured to output said slow parameter, said slow parameter being responsive to said reference parameter and said ancillary parameter. 3. The physiological parameter tracking system according to claim 2 further comprising an output multiplexer configured to output said physiological measurement as being responsive to one of a tracking function output and said ancillary parameter according to said update command. 4. The physiological parameter tracking system according to claim 2 wherein said ancillary parameter comprises a measure of venous oxygen saturation, said reference parameter comprises a measure of arterial oxygen saturation, said slow parameter comprises a measure of oxygen consumption and said physiological measurement output is indicative of venous oxygen saturation. 5. The physiological parameter tracking system according to claim 1 wherein said slow parameter comprises a measure of abnormal hemoglobin, said reference parameter comprises a measure of oxygen saturation and said physiological measurement is indicative of oxygen saturation corrected for abnormal hemoglobin. 6. The physiological parameter tracking system according to claim 1 wherein said update command operates in at least one of a sample and hold mode and a track and hold mode. 7. The physiological parameter tracking system according to claim 1 wherein said physiological measurement output is responsive to a difference between said reference parameter and said slow parameter. 8. A physiological parameter tracking method comprising the steps of: inputting a physiological signal;calculating a reference parameter from said signal;defining an update command;tracking said reference parameter according to said update command; andoutputting a physiological measurement responsive to said tracking step,wherein said defining step comprises the substeps of: indicating one of a sample period and a tracking period for... | Masimo Corporation | A61B005/00
US07221971 | B2 | 2007-05-22 | Method and apparatus for demodulating signals in a pulse oximetry system | 2005-12-19 | A method and an apparatus measure blood oxygenation in a subject. A first signal source applies a first input signal during a first time interval. A second signal source applies a second input signal during a second time interval. A detector detects a first parametric signal responsive to the first input signal passing through a portion of the subject having blood therein. The detector also detects a second parametric signal responsive to the second input signal passing through the portion of the subject. The detector generates a detector output signal responsive to the first and second parametric signals. A signal processor receives the detector output signal and demodulates the detector output signal by applying a first demodulation signal to a signal responsive to the detector output signal to generate a first output signal responsive to the first parametric signal. The signal processor applies a second demodulation signal to the signal responsive to the detector output signal to generate a second output signal responsive to the second parametric signal. The first demodulation signal and the second demodulation signal both include at least a first component having a first frequency and a first amplitude and a second component having a second frequency and a second amplitude. The second frequency is a harmonic of the first frequency. The second amplitude is related to the first amplitude to minimize crosstalk from the first parametric signal to the second output signal and to minimize crosstalk from the second parametric signal to the first output signal. | 1. An apparatus comprising: a detector;a modulation signal generator configured to generate a first sequence of pulses having a duty cycle Q at a sampling frequency fs;a first emitter that emits first electromagnetic energy in response to said first sequence of pulses, said detector configured to receive said first electromagnetic energy and to generate a detector output signal; and a processor configured to demodulate digital samples obtained at least in part from said detector output signal, said processor configured to identify undesired frequency components in said detector signal caused by ambient electromagnetic energy detected by said detector and to determine fs and said Q at least in part to reduce interference from said undesired frequency components, said processor further configured to compute a physiological parameter using data obtained from said digital samples. 2. The apparatus of claim 1, wherein said physiological parameter comprises blood oxygenation. 3. The apparatus of claim 1, wherein said physiological parameter comprises pulse rate. 4. The apparatus of claim 1, further comprising a second emitter that emits second electromagnetic energy in response to a second sequence of pulses, wherein said detector is configured to receive said second electromagnetic energy and to generate said detector output signal responsive to said first and second electromagnetic energy. 5. The apparatus of claim 1, wherein said processor is further configured to demodulate an output signal corresponding to noise produced by said detector. | Masimo Corporation | A61B005/00
US07469157 | B2 | 2008-12-23 | Signal processing apparatus | 2004-02-13 | A signal processor which acquires a first signal, including a first primary signal portion and a first secondary signal portion, and a second signal, including a second primary signal portion and a second secondary signal portion, wherein the first and second primary signal portions are correlated. The signals may be acquired by propagating energy through a medium and measuring an attenuated signal after transmission or reflection. Alternatively, the signals may be acquired by measuring energy generated by the medium. A processor of the present invention generates a primary or secondary reference signal which is a combination, respectively, of only the primary or secondary signal portions. The secondary reference signal is then used to remove the secondary portion of each of the first and second measured signals via a correlation canceler, such as an adaptive noise canceler, preferably of the joint process estimator type. The primary reference signal is used to remove the primary portion of each of the first and second measured signals via a correlation canceler. The processor of the present invention may be employed in conjunction with a correlation canceler in physiological monitors wherein the known properties of energy attenuation through a medium are used to determine physiological characteristics of the medium. Many physiological conditions, such as the pulse, or blood pressure of a patient or the concentration of a constituent in a medium, can be determined from the primary or secondary portions of the signal after other signal portion is removed. | 1. An apparatus for computing arterial signals in living tissue, said apparatus comprising: a detector configured to receive a first signal which travels along a first propagation path and a second signal which travels along a second propagation path, at least a portion of said first and second propagation paths being located in a propagation medium, wherein said first signal has an arterial signal portion that is indicative of arterial blood and another signal portion that is indicative of motion induced noise, and said second signal has an arterial signal portion that is indicative of arterial blood and another signal portion that is indicative of motion induced noise, said detector also configured to output a detector signal responsive to said first and second signals; anda signal processor responsive to representations of the detector signal and configured to generate therefrom a signal which is primarily a function of said arterial portions of said first and said second signals without significant interference from said motion induced noise. 2. The apparatus recited in claim 1, wherein the other signal portion of each of said first and second signals includes an indication of human respiration. 3. A method of determining blood oxygen saturation, the method comprising: receiving in a patient monitor a plurality of intensity signals representative of light of at least three wavelengths attenuated by body tissue carrying pulsing blood wherein the signals include a portion that is indicative of motion induced noise;processing with a processor of the patient monitor ratiometric data related to the plurality of intensity signals to significantly reduce an effect of motion induced noise in the at least one of the plurality of intensity signals; and,determining with the processor a value of oxygen saturation from the at least one of the plurality of intensity signals with the effect of motion induced noise significantly reduced. 4. The method of claim 3, wherein at least two of the at least three wavelengths corresponds to substantially red light. 5. The method of claim 3, wherein at least one of the at least three wavelengths corresponds to substantially infrared light. | Masimo Corporation | A61B005/1455
US08019400 | B2 | 2011-09-13 | Signal processing apparatus | 2007-08-20 | The present disclosure describes a method and an apparatus for analyzing measured signals using various processing techniques. In certain embodiments, the measured signals are physiological signals. In certain embodiments, the measurements relate to blood constituent measurements including blood oxygen saturation. | 1. A physiological monitoring system configured to receive one or more intensity signals representative of at least one physiological characteristic of body tissue and determine a resulting value indicative of the at least one physiological characteristic, the physiological monitoring system comprising: an input configured to receive one or more intensity signals representative of a physiological characteristic of body tissue; anda signal processing device configured to utilize the intensity signals with a first calculation technique to determine at least a first plurality of preliminary values representative of the physiological characteristic of body tissue and a second calculation technique, different from the first calculation technique, to determine at least a second plurality of preliminary values representative of the physiological characteristic of body tissue, and further configured to utilize at least one of the first and second calculation techniques to determine a resulting plurality of values indicative of the at least one physiological characteristic, the processor further configured to adjustably smooth the plurality of resulting values indicative of the at least one physiological characteristic to determine one or more output values indicative of the at least one physiological characteristic. 2. The physiological monitoring system of claim 1, wherein the at least one physiological characteristic comprises a blood constituent level. 3. The physiological monitoring system of claim 2, wherein the blood constituent level comprises blood oxygen saturation. 4. The physiological monitoring system of claim 1, wherein the resulting values comprise ratios. 5. The physiological monitoring system of claim 1, wherein the resulting values are significantly free of an influence of motion induced noise. 6. The physiological monitoring system of claim 1, wherein the signal processing device is further configured to utilize both the first calculation technique and the second calculation technique in parallel, and wherein the resulting values are a combination of the first and second calculation values. 7. The physiological monitoring system of claim 1, wherein the signal processing device is configured to adjustably smooth the plurality of resulting values based on a signal confidence determination. 8. The physiological monitoring system of claim 7, wherein the signal confidence determination is based on a determination of the presence of motion induced noise. 9. The physiological monitoring system of claim 8, wherein if a determination is made that motion induced noise is not present, the signal processing device is configured to speed up the adjustable smoothing. 10. The physiological monitoring system of claim 8, wherein if a determination is made that motion induced noise is present, the signal processing device is configured to slow down the adjustable smoothing. 11. A physiological monitoring system configured to determine a value i... | MASIMO Corporation | A61B005/1455
US08670811 | B2 | 2014-03-11 | Pulse oximetry system for adjusting medical ventilation | 2010-06-25 | A physiological monitoring system can include a physiological monitor having one or more processors that can derive oxygen saturation values from a patient. The oxygen saturation values can correspond to values of oxygen saturation in blood at a tissue site of the patient. The physiological monitor can output an indication of amplitude of the differences per respiratory cycle in the oxygen saturation values. | 1. A noninvasive method of analyzing oxygen saturation of a patient, the method comprising: deriving oxygen saturation values from a patient, the oxygen saturation values reflecting oxygen saturation of blood at a tissue site over a respiration cycle of the patient;calculating a difference between a maximum and a minimum of the derived oxygen saturation values over the respiration cycle;outputting an indication of the difference between the maximum and the minimum of the derived oxygen saturation values; andoutputting an indication of a risk of overextension of alveoli of the patient. 2. The method of claim 1, wherein said outputting the indication of the difference comprises outputting a graph of the difference between the maximum and the minimum of the derived oxygen saturation values. 3. The method of claim 1, wherein said outputting the indication of the difference comprises outputting a percentage value of variability. 4. The method of claim 1, further comprising determining whether the difference between the maximum and minimum of the derived oxygen saturation values is above a threshold value. 5. The method of claim 4, wherein said outputting the indication of the difference comprises generating an alarm in response to a variability being above the threshold value. 6. The method of claim 1, further comprising providing a control signal to a ventilator responsive to the difference between the maximum and minimum of the derived oxygen saturation values. 7. The method of claim 6, wherein the control signal to the ventilator increases or decreases an FiO2 amount delivered by the ventilator to the patient. 8. The method of claim 7, wherein the FiO2 amount is increased or decreased to keep the patient's oxygen saturation values on a steep part of a SpO2 versus FiO2 curve of the patient. 9. A physiological monitoring system, the system comprising: a physiological monitor comprising one or more processors configured to: derive oxygen saturation values from a patient, the oxygen saturation values corresponding to values of oxygen saturation in blood at a tissue site over a respiration cycle of the patient;calculate a difference between a maximum and a minimum of the derived oxygen saturation values over the respiration cycle;output an indication of the difference between the maximum and the minimum of the derived oxygen saturation values; andoutput an indication of a risk of overextension of alveoli of the patient. 10. The system of claim 9, wherein the physiological monitor is further configured to output the indication of the difference by at least outputting a graph of the difference between the maximum and the minimum of the derived oxygen saturation values. 11. The system of claim 9, wherein the physiological monitor is further configured to output the indication of the difference by at least outputting a percentage value representing the difference. 12. The system of claim 9, wherein the physiological monitor is further configured ... | Masimo Corporation | A61B005/00
US08922382 | B2 | 2014-12-30 | System and method for monitoring the life of a physiological sensor | 2011-01-27 | Aspects of the present disclosure include a sensor configured to store in memory indications of sensor use information and formulas or indications of formulas for determining the useful life of a sensor from the indications of sensor use information. A monitor connected to the sensor monitors sensor use and stores indications of the use on sensor memory. The monitor and/or sensor compute the useful life of the sensor from the indications of use and the formulas. When the useful life of the sensor is reached, an indication is given to replace the sensor. | 1. A reusable noninvasive physiological sensor configured to store sensor use information, the sensor comprising: a first and second emitter configured to emit light of at least two wavelengths through tissue;a detector configured to sense the light after it has passed through the tissue and to generate a signal indicative of the sensed light;a memory device configured to store at least one indication of sensor use information and a plurality of sensor life functions for use in determining a useful life of the sensor by a separately housed patient monitor, wherein the plurality of sensor life functions indicate to the separately housed patient monitor how to calculate the useful life of the sensor and identify one or more indications of sensor use information to use to calculate the useful life of the sensor; anda communication port configured to communicate the signal, the at least one indication of sensor use information and at least one of the plurality of sensor life functions to the separately housed patient monitor, wherein the separately housed patient monitor calculates the useful life of the sensor using the at least one indication of sensor use information and the at least one of the plurality of sensor life functions received from the sensor. 2. The sensor of claim 1, wherein the memory device comprises a read only portion and a read/write portion and the at least one indication of sensor use information is stored in the read/write portion of the memory device and the plurality of sensor life functions is stored in the read only portion of the memory device. 3. The sensor of claim 1, wherein each of the plurality of sensor life functions comprises one or more mathematical equations. 4. The sensor of claim 1, wherein at least one sensor life function of the plurality of sensor life functions includes at least two indications of use, and wherein the at least one sensor life function assigns different weighting values to each of the at least two indications of use. 5. The sensor of claim 1, wherein the communication port communicates the at least one of the plurality of sensor life functions to the separately housed patient monitor based on the at least one indication of sensor use information communicated to the separately housed patient monitor. 6. The sensor of claim 1, wherein the memory device is further configured to store sensor type information and the communication port communicates the at least one of the plurality of sensor life functions to the separately housed patient monitor based on the sensor type. 7. A reusable noninvasive physiological sensor configured to store sensor use information, the sensor comprising: a first and second emitter configured to emit light of at least two wavelengths through tissue;a detector configured to sense the light after it has passed through the tissue and to generate a signal indicative of the sensed light;a memory device configured to store at least one indication of sensor use inform... | Masimo Corporation | G08B021/00 A61B005/1455 A61B005/1495 A61B005/00
US09072474 | B2 | 2015-07-07 | Pulse oximeter access apparatus and method | 2009-01-27 | Access is provided to certain pulse oximetry systems utilizing a keyed sensor and a corresponding locked sensor port of a restricted access monitor. In such systems, the keyed sensor has a key comprising a memory element, and the monitor has a memory reader associated with the sensor port. The monitor is configured to function only when the key is in communications with the locked sensor port, and the memory reader is able to retrieve predetermined data from the memory element. The monitor is accessed by providing the key separate from the keyed sensor, integrating the key into an adapter cable, and connecting the adapter cable between the sensor port and an unkeyed sensor so that the monitor functions with the unkeyed sensor. | 1. A method of assembling a mechanical device that unlocks a patient monitor, the patient monitor configured to process signals from a noninvasive optical sensor attached to a patient to determine one or physiological parameters of the patient, the patient monitor including a programmatic lock unlockable by presenting appropriate access information, the method comprising: acquiring an authorized sensor including a key storing electronic access information configured to change a locked patient monitor into an unlocked patient monitor, the key being non-removably incorporated into the authorized sensor to the extent that removal significantly damages the authorized sensor, the key and the authorized sensor having a one-to-one association with one another;removing said key from said authorized sensor by damaging said authorized sensor; andincorporating said key into a mechanical device, said mechanical device with said incorporated key together configured to communicate with said locked patient monitor to unlock said lock, said mechanical device with said incorporated key together having a one-to-many association with a plurality of unauthorized sensors. 2. The method of claim 1, wherein said incorporating said key into said mechanical device comprises incorporating said key into a patent cable. 3. The method of claim 1, wherein said incorporating said key into said mechanical device comprises incorporating said key into a connector. | MASIMO CORPORATION | A61B005/1455
US08430817 | B1 | 2013-04-30 | System for determining confidence in respiratory rate measurements | 2010-10-15 | This disclosure describes, among other features, systems and methods for using multiple physiological parameter inputs to determine multiparameter confidence in respiratory rate measurements. For example, a patient monitoring system can programmatically determine multiparameter confidence in respiratory rate measurements obtained from an acoustic sensor based at least partly on inputs obtained from other non-acoustic sensors or monitors. The patient monitoring system can output a multiparameter confidence indication reflective of the programmatically-determined multiparameter confidence. The multiparameter confidence indication can assist a clinician in determining whether or how to treat a patient based on the patient's respiratory rate. | 1. A method of triggering an alarm based on information related to a physiological parameter, the method comprising: by a processor:providing functionality for a clinician to specify an alarm delay time;monitoring a first physiological parameter reflecting physiological information obtained from a physiological sensor coupled to a patient, the first physiological parameter comprising respiratory rate;determining whether the first physiological parameter has satisfied an a first alarm threshold for an amount of time corresponding to the alarm delay time;triggering an alarm in response to said determining that a value of the first physiological parameter has satisfied the first alarm thresholdmonitoring a second physiological parameter, the second physiological parameter comprising oxygen saturation;determining whether the second physiological parameter has fallen below a second alarm threshold;automatically reducing the alarm delay time in response to the second physiological parameter having fallen below the second alarm threshold; andmodifying a display of a confidence indicator based on the amount of time that the first physiological parameter has satisfied the first alarm threshold. 2. The method of claim 1, wherein said automatically reducing the alarm delay time comprises reducing the alarm delay time to a value that corresponds to an amount that the second physiological parameter has fallen below the second alarm threshold. 3. The method of claim 1, wherein said providing functionality for a clinician to specify the alarm delay time comprises providing a user interface comprising an option to adjust the alarm delay time. 4. A method of triggering an alarm based on information related to a physiological parameter, the method comprising: by a processor: monitoring a first physiological parameter reflecting physiological information obtained from a physiological sensor coupled to a patient, the first physiological parameter comprising respiratory rate;automatically adjusting an alarm delay threshold for the first physiological parameter based on a value of a second physiological parameter, the second physiological parameter comprising oxygen saturation, wherein said adjusting comprises reducing the alarm delay threshold in response to the value of the second physiological parameter meeting a first threshold;determining whether the first physiological parameter has satisfied a second threshold for an amount of time corresponding to the alarm delay threshold; andtriggering an alarm in response to said determining that a value of the first physiological parameter has satisfied the second threshold for the amount of time corresponding to the alarm delay threshold. 5. The method of claim 4, wherein an increase in the oxygen saturation causes said adjusting to increase the alarm delay time. 6. The method of claim 4, wherein said automatically adjusting the alarm delay time comprises reducing the alarm delay time to a value that corresponds to a... | Masimo Corporation | A61B005/00
US08682407 | B2 | 2014-03-25 | Cyanotic infant sensor | 2011-05-03 | A pulse oximetry sensor comprises emitters configured to transmit light having a plurality of wavelengths into a fleshy medium. A detector is responsive to the emitted light after absorption by constituents of pulsatile blood flowing within the medium so as to generate intensity signals. A sensor head has a light absorbing surface adapted to be disposed proximate the medium. The emitters and the detector are disposed proximate the sensor head. A detector window is defined by the sensor head and configured so as to limit the field-of-view of the detector. | 1. A pulse oximetry sensor comprising: a plurality of emitters configured to transmit light into a fleshy medium, wherein a first subset of said plurality of emitters are matched to transmit light at a first wavelength and a second subset of said plurality of emitters are matched to transmit light at a second wavelength, and wherein said plurality of emitters are configured such that an emitted DC intensity ratio is matched to a first predetermined constant, wherein said emitted DC intensity ratio is a ratio of an intensity of the light emitted at the first wavelength to an intensity of the light emitted at the second wavelength for given DC drive currents; anda detector responsive to said light after absorption by constituents of pulsatile blood flowing within said medium so as to generate a plurality of intensity signals, said detector configured such that a DC response ratio is matched to a second predetermined constant;wherein said matching of said emitters to said first and second wavelengths, said matching of said emitted DC intensity ratio to said first predetermined constant, and said matching of said DC response ratio to said second predetermined constant reduces variations in a mean pathlength ratio of said light traveling through said fleshy medium between said plurality of emitters and said detector. 2. The pulse oximetry sensor according to claim 1 wherein each of said first subset of the plurality of emitters and said second subset of the plurality of emitters are matched to said first wavelength and said second wavelength according to a predetermined tolerance. 3. The pulse oximetry sensor according to claim 1 wherein said DC response ratio is a ratio of a detected incident intensity of said light at said first wavelength to a detected incident intensity of said light at said second wavelength. 4. The pulse oximetry sensor according to claim 1 further comprising: a sensor head for mounting said emitters and said detector, said sensor head adapted to be disposed around the periphery of a human digit so that a light absorbing surface of said sensor head at least partially prevents emitter transmitted light from being reflected from said surface back into said digit. 5. The pulse oximetry sensor according to claim 1 further comprising a detector window configured so as to limit the field-of-view of said detector. 6. A pulse oximetry method comprising the steps of: providing a plurality of emitters, wherein a first subset of the plurality of emitters have been matched to transmit light at a first wavelength and a second subset of the plurality of emitters have been matched to transmit light at a second wavelength, and wherein an emitted DC intensity ratio of said plurality of emitters has been matched to a first predetermined constant, and wherein said emitted DC intensity ratio is a ratio of an intensity of the light emitted at the first wavelength to an intensity of the light emitted at the second wavelength for given DC drive c... | Masimo Corporation | A61B005/1455
US09095316 | B2 | 2015-08-04 | System for generating alarms based on alarm patterns | 2012-04-19 | An alarm system can include one or more processors. Such processors can receive physiological parameter data associated with a patient. The one or more processors can also select an alarm pattern based at least in part on an indicator of an attribute of the patient. The alarm pattern can include a plurality of different thresholds and corresponding periods of time. Further, the one or more processors can generate an alarm when a value associated with the physiological parameter data satisfies at least one threshold of the plurality of thresholds for the period of time corresponding to the at least one threshold. | 1. A method for reducing nuisance alarms, the method comprising: receiving physiological information associated with a patient;calculating a plurality of values for a physiological parameter over time associated with the patient based at least in part on the received physiological information;selecting, under control of one or more processors, an alarm pattern from a first alarm pattern or a second alarm pattern based at least in part on a characteristic of the patient, the alarm pattern including: said first alarm pattern including a first threshold having a corresponding first threshold time that indicates a period of time that values of said physiological parameter have crossed the first threshold before generating a first alarm; andsaid second alarm pattern including a second threshold having a corresponding second threshold time that indicates a period of time that values of said physiological parameters have crossed the second threshold before generating a second alarm; wherein the second threshold time is smaller than the first threshold time and wherein the second alarm pattern corresponds to a time of day when the patient is asleep;determining a first length of time that the calculated plurality of values for the physiological parameter have crossed the first threshold;determining a second length of time that the calculated plurality of values for the physiological parameter have crossed the second threshold;comparing the first length of time with the first threshold time;comparing the second length of time with the second threshold time;generating a first alarm based on said comparing the first length of time with the first threshold time; andgenerating a second alarm based on said comparing the second length of time with the second threshold time. 2. The method of claim 1, wherein said selecting is further based on the received physiological information. 3. The method of claim 1, wherein the physiological parameter includes one of the following: oxygen saturation, respiratory rate, and heart rate. 4. The method of claim 1, wherein the alarm pattern further includes a baseline. 5. The method of claim 1, wherein the physiological information is received from one or more sensors. 6. A method for reducing nuisance alarms, the method comprising: receiving a physiological parameter associated with a patient;storing a first alarm pattern corresponding to a first time of a day, the first alarm pattern including a plurality of first thresholds each having corresponding first periods of time;storing a second alarm pattern corresponding to a second time of a day, the second alarm pattern including a plurality of second thresholds each having corresponding second periods of time, wherein said second time of a day corresponds to when the patient is asleep;determining, under control of one or more processors, a time of day;selecting an alarm pattern from the first or the second alarm pattern based at least on the determination of the time of da... | Masimo Corporation | G08B023/00 A61B005/00 A61B005/0205 A61B005/1455 G08B021/04 A61B005/0245
US08571619 | B2 | 2013-10-29 | Hemoglobin display and patient treatment | 2010-05-19 | The present disclosure describes embodiments of a patient monitoring system and methods that include the measure and display of hemoglobin statistics. In an embodiment, total hemoglobin trending is displayed over a period of time. Statistics can include frequency domain analysis, which may be unique for each patient monitored. The total hemoglobin trending and/or statistics can further be used to help control the treatment of a patient, such as being used to control IV administration. | 1. A patient monitoring system comprising: a noninvasive sensor for emitting energy into a patient measurement site and detecting the energy attenuated by the patient measurement site;a processing board comprising: an instrument manager including a memory buffer; anda FFT module in communication with the instrument manager;wherein the instrument manager is adapted to determine a first plurality of total hemoglobin readings over a first time period and to determine a second plurality of total hemoglobin readings over a second time period using the attenuated energy detected by the sensor and to store the first and second plurality of total hemoglobin readings in the memory buffer;wherein the FFT module is adapted to perform a Fourier transform on the first and second plurality of total hemoglobin readings stored in the memory buffer and to determine a variation between of the outputs of the Fourier transform of the first and second total hemoglobin readings;and wherein the instrument manager is adapted to trigger an alarm if the variation reaches a certain threshold. 2. The patient monitoring system of claim 1 wherein the patient monitoring system includes a display that simultaneously displays a graph of the output of the Fourier transform of the first and second plurality of total hemoglobin readings. 3. The patient monitoring system of claim 2 wherein the first and second time both incorporate at least a complete cycle of the patient's total hemoglobin readings. 4. The patient monitoring system of claim 1 wherein a display outputs a most current total hemoglobin reading. 5. The patient monitoring system of claim 1 wherein the FFT module comprises a special-purpose processor. 6. The patient monitoring system of claim 1 wherein the FFT module comprises an integrated circuit. 7. The patient monitoring system of claim 1 wherein the FFT module comprises a processor running software with a FFT algorithm. 8. The patient monitoring system of claim 1 further comprising: an administration unit adapted to administer treatment to a patient and in communication with the processing board, wherein the treatment is administered based at least in part on one of said outputs of said Fourier transforms of said first or second plurality of total hemoglobin readings. 9. The patient monitoring system of claim 8 wherein the treatment includes administration of at least one from the following: a drug;blood;plasma;nutrition; oran IV fluid. 10. A patient monitor device comprising: a processing device configured to accept signals indicative of optical energy attenuated by patient tissue detected from a noninvasive, optical sensor and further configured to interpret the signals and determine a first plurality of total hemoglobin readings and a second plurality of total hemoglobin readings, wherein the processing device is further configured to perform a Fourier transform on the first and second plurality of total hemoglobin readings and determine a variation betw... | Masimo Corporation | A61B005/00 A61B005/02
US07489958 | B2 | 2009-02-10 | Signal processing apparatus and method | 2006-05-03 | A method and an apparatus to analyze two measured signals that are modeled as containing desired and undesired portions such as noise, FM and AM modulation. Coefficients relate the two signals according to a model defined in accordance with the present invention. In one embodiment, a transformation is used to evaluate a ratio of the two measured signals in order to find appropriate coefficients. The measured signals are then fed into a signal scrubber which uses the coefficients to remove the unwanted portions. The signal scrubbing is performed in either the time domain or in the frequency domain. The method and apparatus are particularly advantageous to blood oximetry and pulserate measurements. In another embodiment, an estimate of the pulserate is obtained by applying a set of rules to a spectral transform of the scrubbed signal. In another embodiment, an estimate of the pulserate is obtained by transforming the scrubbed signal from a first spectral domain into a second spectral domain. The pulserate is found by identifying the largest spectral peak in the second spectral domain. | 1. In a signal processor, a method of determining measurements for one or more blood parameters of pulsing blood, the method comprising: receiving a first intensity signal from a light-sensitive detector which detects light of a first wavelength attenuated by body tissue carrying pulsing blood;receiving a second intensity signal from the light-sensitive detector which detects light of a second wavelength attenuated by body tissue carrying pulsing blood;electronically transforming the first and second intensity signals into the frequency domain;electronically determining values of the transformed first and second intensity signals that represent desired physiological data;electronically combining the transformed first and second intensity signals to form a composite signal comprising physiological information from both the transformed first and second intensity signals; andelectronically analyzing the composite signal using one or more physiologically-based rules; andelectronically determining the measurement of the blood parameter based at least in part on results of the analysis. 2. The method of claim 1, further comprising storing the measurement of the blood parameter to an electronic memory. 3. The method of claim 1, further comprising outputting the measurement of the blood parameter to a display. 4. The method of claim 3, further comprising displaying on the display information indicative of the measurement of the blood parameter. 5. In a signal processor, a method of performing a measurement of a blood parameter of pulsing blood, the method comprising: receiving first and second intensity signals from a light-sensitive detector which detects light of at least first and second wavelengths attenuated by body tissue carrying pulsing blood, the first and second intensity signals comprising desired physiological signal portions and patient motion-induced noise portions;electronically transforming the first and second intensity signals into the frequency domain;electronically combining the transformed first and second intensity signals to form a composite signal comprising physiological information from both the transformed first and second intensity signals;electronically analyzing the composite signal using one or more physiologically-based rules; andelectronically determining the measurement of the blood parameter based at least in part on results of the analysis. 6. The method of claim 5, wherein the blood parameter comprises the pulse rate of a living organism. 7. The method of claim 5, wherein the composite signal comprises a frequency domain plethysmographic signal with a reduced amount of patient motion-induced noise as compared to either of the transformed first or second intensity signals. 8. The method of claim 5, wherein the composite signal comprises a plurality of peaks that correspond to the desired physiological signal portions. 9. The method of claim 8, wherein combining the transformed first and second intensity signals... | Masimo Corporation | A61B005/1455 A61B005/02
US07215986 | B2 | 2007-05-08 | Signal processing apparatus | 2005-06-15 | The present invention involves a method and an apparatus for analyzing measured signals, including the determination of a measurement of correlation in the measured signals during a calculation of a physiological parameter of a monitored patient. Use of this invention is described in particular detail with respect to blood oximetry measurements. | 1. A method of determining blood oxygen saturation comprising: sensing physiological signals resulting from the attenuation of light of at least first and second wavelengths by body tissue carrying pulsing blood;determining at least two values corresponding to oxygen saturation based upon at least two alternative methods of using the physiological signals; anddetermining a resulting value for oxygen saturation from the at least two values corresponding to oxygen saturation, wherein one of the at least two alternative methods comprises at least one calculation in the frequency domain. 2. The method of claim 1, wherein at least one of the at least two alternative methods comprises a calculation based on a ratio of a normalized representation of the physiological signal resulting from the first wavelength to a normalized representation of the physiological signal resulting from the second wavelength. 3. The method of claim 2, wherein at least one of the at least two alternative methods comprises a calculation based on the physiological signals after they have been effected by a recursive polyphase bandpass filter. 4. The method of claim 2, wherein at least one of the at least two alternative methods comprises a calculation based on the physiological signals after they have been effected by an adaptive implementation of a recursive polyphase bandpass filter. 5. The method of claim 2, wherein at least one of the at least two alternative methods comprises a calculation based on the physiological signals after they have been effected by a bank of filters. 6. The method of claim 2, wherein at least one of the at least two alternative methods comprises a calculation based on the physiological signals after they have been effected by a sum of squares analysis. 7. The method of claim 2, wherein at least one of the at least two alternative methods comprises a calculation based on a scan of possible saturation values. 8. The method of claim 7, wherein the calculation based on a scan of possible saturation values comprises a discrete saturation transform. 9. The method of claim 2, wherein at least one of the at least two alternative methods comprises a calculation based on determining values for saturation that minimize the correlation between a signal portion and a noise portion of at least one of the physiological signals. 10. The method of claim 2, wherein at least one of the at least two alternative methods comprises a calculation based on the physiological signals after they have been effected by a Kalman filter. 11. The method of claim 2, wherein at least one of the at least two alternative methods comprises a calculation based on the physiological signals after they have been effected by a neural network. 12. The method of claim 2, wherein at least one of the at least two alternative methods comprises a calculation based on the physiological signals after they have been effected with spectral estimation techniques. 13. The method of claim 2,... | Masimo Corporation | A61B005/00
US07454240 | B2 | 2008-11-18 | Signal processing apparatus | 2006-05-11 | The present invention involves a method and an apparatus for analyzing measured signals, including the determination of a measurement of correlation in the measured signals during a calculation of a physiological parameter of a monitored patient. Use of this invention is described in particular detail with respect to blood oximetry measurements. | 1. A method of determining blood oxygen saturation of pulsing blood, the method comprising: receiving a plurality of intensity signals from a light-sensitive detector over a period of time, wherein the light-sensitive detector detects light of a plurality of wavelengths attenuated by body tissue carrying pulsing blood, and wherein the plurality of intensity signals include motion induced noise; andcalculating a representative value of blood oxygen saturation by processing the plurality of intensity signals based on at least one equation incorporating an assumption that oxygen saturation of pulsing blood remains relatively constant over a predetermined portion of the period of time. 2. A method of determining blood oxygen saturation of pulsing blood, the method comprising: receiving a plurality of intensity signals from a light-sensitive detector over a period of time, wherein the light-sensitive detector detects light of a plurality of wavelengths attenuated by body tissue carrying pulsing blood, and wherein the plurality of intensity signals include motion induced noise; andcalculating a representative value of blood oxygen saturation by processing the plurality of intensity signals based on at least one equation incorporating an assumption that oxygen saturation of pulsing blood changes relatively slowly. 3. The method of claim 2, wherein the calculating comprises: processing the plurality of intensity signals to produce processed signals responsive to the plurality of intensity signals;monitoring the processed signals; andadjusting the processing of the plurality of intensity signals to optimize at least one of the processed signals, wherein said at least one optimized processed signal is used in said calculation of said representative value of said saturation. 4. A method of determining blood oxygen saturation comprising: receiving first and second intensity signals from a light-sensitive detector which detects light of at least first and second wavelengths attenuated by body tissue carrying pulsing blood, wherein the first and second intensity signals include motion induced noise; andcalculating oxygen saturation by processing the first and second intensity signals based on at least one equation incorporating a principle that the oxygen saturation changes relatively slowly over short periods of time, wherein the calculation occurs during the presence of motion induced noise in the first and second intensity signals. 5. A patient monitoring device which determines an indication of oxygen saturation of pulsing blood, the patient monitoring device comprising: a light sensitive detector which detects light of a plurality of wavelengths attenuated by body tissue carrying pulsing blood and outputs a plurality of intensity signals over a period of time based on the detected light; anda signal processing system which calculates a representative value of blood oxygen saturation by processing the plurality of intensity signals based on at least on... | Masimo Corporation | A61B005/1455
US07483729 | B2 | 2009-01-27 | Pulse oximeter access apparatus and method | 2004-11-04 | Access is provided to certain pulse oximetry systems utilizing a keyed sensor and a corresponding locked sensor port of a restricted access monitor. In such systems, the keyed sensor has a key comprising a memory element, and the monitor has a memory reader associated with the sensor port. The monitor is configured to function only when the key is in communications with the locked sensor port, and the memory reader is able to retrieve predetermined data from the memory element. The monitor is accessed by providing the key separate from the keyed sensor, integrating the key into an adapter cable, and connecting the adapter cable between the sensor port and an unkeyed sensor so that the monitor functions with the unkeyed sensor. | 1. In a pulse oximetry system comprising a keyed sensor and a corresponding locked sensor port of a restricted access monitor, an access method comprising the steps of: obtaining a key including a memory element from a keyed sensor by removing said key from said keyed sensor, wherein said key of said keyed sensor comprises a memory element accessible by a memory reader associated with a locked sensor port of a restricted access monitor, said monitor configured to function when said sensor port is unlocked by said reader retrieving predetermined data from said memory element of said key;integrating said key into an adapter cable; andconnecting said adapter cable between said sensor port and a unkeyed sensor so that said monitor functions with said unkeyed sensor. 2. The access method according to claim 1 wherein said obtaining step comprises the substep of purchasing said keyed sensor including said key. 3. The access method according to claim 2 wherein said obtaining step comprises the substep of detaching a patient cable connector containing said key from said keyed sensor. 4. The access method according to claim 2 wherein said obtaining step comprises the substep of removing said key from a patient cable connector portion of said keyed sensor. 5. The access method according to claim 1 wherein said obtaining step comprises the substeps of: providing said memory element;programming said memory element with said predetermined data; andincorporating said memory element into a connector. 6. The access method according to claim 1 wherein said integrating step comprises the substeps of: providing a keyless adapter cable having a first end, an opposite second end, and a first connector attached to said first end; andattaching a second connector having said key to said second end. 7. The access method according to claim 6 wherein: said adapter cable is a sensor adapter;said first connector is a sensor connector adapted to mate with a patient cable connector of a non-keyed sensor; andsaid second connector is a patient cable connector adapted to mate with a sensor connector of a patient cable. 8. The access method according to claim 6 wherein: said adapter cable is a patient cable; andsaid second connector is one of a monitor connector adapted to mate with said sensor port and a sensor connector adapter to mate with a patient cable connector of said unkeyed sensor. 9. The access method according to claim 1 wherein said connecting step comprises the substeps of: mating a patient cable to said sensor port;connecting said adapter cable between said patient cable and said unkeyed sensor. 10. The access method according to claim 1 wherein said connecting step comprises the substeps of: mating said adapter cable to said sensor port;connecting said unkeyed sensor to said adapter cable. | Masimo Corporation | A61B005/1455
US06985764 | B2 | 2006-01-10 | Flex circuit shielded optical sensor | 2002-05-02 | A flex circuit optical sensor has an integrated Faraday shield. A conductive trace layer disposed on a substrate is used to form a conductive grid which shields the face of a photodetector. A conductive ink layer is formed on a substrate side opposite the trace layer. The back and sides of the detector are shielded by flex circuit flaps that have the conductive ink layer but substantially exclude the trace layer so as to fold over and closely adhere to the detector body. The shielded substrate flaps advantageously eliminate a separate detector shield, which is typically fabricated with an etched copper part that must be attached to a flex circuit before mounting the detector. | 1. An optical sensor comprising: a flex circuit substrate having a first side and an opposite second side;a trace layer disposed on said first side having a pattern of conductors so as to electrically connect with an emitter and a detector,a conductive grid portion of said trace layer having at least one aperture so as to pass optical radiation from said emitter to said detector, said trace layer configured to mount said detector proximate said grid portion;a shield layer disposed on said second side, said substrate having a plurality of foldable portions including said shield layer and substantially excluding said trace layer, said plurality of foldable portions being configured to substantially enclose said detector so as to form a Faraday shield in conjunction with said conductive grid portion. 2. The optical sensor according to claim 1 wherein said plurality of foldable portions comprise a plurality of flaps adapted to adhere to said detector. 3. The optical sensor according to claim 1 further comprising: a stock material retaining said substrate and having a first wrap with a first end and a second wrap with a second end,each of said wraps adapted for finger attachment of said substrate,said wraps configured so that, in a wrapped position, said first end covers said second end and said second end terminates distal to a person's palm. 4. An optical sensor assembly method comprising the steps of: fabricating an elongated flex circuit having a component side, an opposite side and a plurality of foldable portions;creating a plurality of traces on said component side substantially excluding said plurality of foldable portions;creating a conductive layer on said opposite side substantially including said plurality of foldable portions;mounting a detector and an emitter to said component side, said traces providing electrical connections for said detector and said emitter; anddisposing said plurality of foldable portions around said detector so as to shield said detector from electromagnetic interference. 5. The optical sensor assembly method according to claim 4 wherein said step of fabricating the plurality of foldable portions step comprises the substep of forming a back flap and a plurality of side flaps. 6. The optical sensor assembly method according to claim 5 wherein said disposing step comprises the substeps of adhering said plurality of side flaps to first portions of said detector and adhering said back flap to second portions of said detector. 7. The optical sensor assembly method according to claim 4 further comprising the step of creating a conductive grid portion of at least one of said traces. 8. The optical sensor assembly method according to claim 7 wherein said mounting step comprises the substep of positioning said detector proximate said grid portion so as to shield said detector from electromagnetic interference. 9. A noninvasive disposable optical sensor which outputs a signal usable to determine one or more physiolog... | Masimo Corporation | A61B005/00 H05K003/02
US07496393 | B2 | 2009-02-24 | Signal processing apparatus | 2003-09-30 | The present invention involves a method and an apparatus for analyzing measured signals, including the determination of a measurement of correlation in the measured signals during a calculation of a physiological parameter of a monitored patient. Use of this invention is described in particular detail with respect to blood oximetry measurements. | 1. A method of determining whether to include a signal in a determination of a physiological characteristic of pulsing blood, the method comprising: receiving a plurality of intensity signals from a light-sensitive detector which detects light of a plurality of wavelengths transmitted through body tissue carrying pulsing blood;determining an indication of correlation between at least two of the plurality of intensity signals; andbased on the indication of correlation, determining whether to include one or more of the plurality of intensity signals in a determination of a physiological characteristic of pulsing blood. 2. The method of claim 1, further comprising indicating when the indication of correlation is below a threshold. 3. The method of claim 2, wherein the threshold comprises a correlation of about 0.75 on a scale of about 0 to about 1. 4. The method of claim 2, wherein the indicating comprises disqualifying the at least two intensity signals. 5. The method of claim 2, wherein the indicating comprises generating an indication that the light-sensitive detector is defective. 6. The method of claim 2, wherein the indicating comprises generating an indication that the light-sensitive detector is malfunctioning. 7. The method of claim 2, wherein the indicating comprises generating an indication that the at least two intensity signals do not satisfy an expected signal model. 8. The method of claim 2, wherein the indicating comprises generating an audio warning. 9. The method of claim 2, wherein the indicating comprises generating a visual warning. 10. The method of claim 2, wherein at least some of the plurality of intensity signals include motion induced noise. 11. The method of claim 10, wherein the threshold comprises a correlation of about 0.75 on a scale of about 0 to about 1. 12. The method of claim 10, wherein the indicating comprises disqualifying the at least two intensity signals. 13. The method of claim 10, wherein the indicating comprises at least one of generating an indication that the light-sensitive detector is defective and generating an indication that the light-sensitive detector is malfunctioning. 14. The method of claim 10, wherein the indicating comprises at least one of generating an indication that the at least two intensity signals do not satisfy an expected signal model, generating an audio warning, and generating a visual warning. 15. In a system that calculates a physiological characteristic, a method of determining a measure of confidence that processing one or more intensity signals will result in an accurate determination of a physiological characteristic of pulsing blood, the measure of confidence being determined prior to the determination of the physiological characteristic, the method comprising: receiving a plurality of intensity signals from a light-sensitive detector which detects light of a plurality of wavelengths attenuated by body tissue carrying pulsing blood;determining an indication of... | Masimo Corporation | A61B005/1455
US07499741 | B2 | 2009-03-03 | Signal processing apparatus and method | 2004-05-04 | A method and an apparatus to analyze two measured signals that are modeled as containing desired and undesired portions such as noise, FM and AM modulation. Coefficients relate the two signals according to a model defined in accordance with the present invention. In one embodiment, a transformation is used to evaluate a ratio of the two measured signals in order to find appropriate coefficients. The measured signals are then fed into a signal scrubber which uses the coefficients to remove the unwanted portions. The signal scrubbing is performed in either the time domain or in the frequency domain. The method and apparatus are particularly advantageous to blood oximetry and pulserate measurements. In another embodiment, an estimate of the pulserate is obtained by applying a set of rules to a spectral transform of the scrubbed signal. In another embodiment, an estimate of the pulserate is obtained by transforming the scrubbed signal from a first spectral domain into a second spectral domain. The pulserate is found by identifying the largest spectral peak in the second spectral domain. | 1. In a signal processor, a method of analyzing a measurement condition of a blood parameter of pulsing blood, the method comprising: receiving first and second intensity signals from a light-sensitive detector which detects light of at least first and second wavelengths attenuated by body tissue carrying pulsing blood;electronically transforming the first and second intensity signals into the frequency domain;electronically representing the first and second intensity signals mathematically in a manner which corresponds to graphically representing values of the first intensity signal with values of the second intensity signal on axes of a graph, wherein the mathematical representation comprises a plurality of ratios of values of the transformed first intensity signal to values of the transformed second intensity signal;electronically determining, based at least in part upon the plurality of ratios, one or more values of the transformed first and second intensity signals at nonzero frequencies that correspond to patient motion-induced noise and one or more values that correspond to physiological information;electronically calculating a blood parameter estimate using the one or more values that correspond to physiological information; andelectronically determining, using one or more physiologically-based rules, a confidence level representing a degree of confidence in the accuracy of the blood parameter estimate. 2. The method of claim 1, further comprising storing the blood parameter estimate to an electronic memory. 3. The method of claim 1, further comprising outputting the blood parameter estimate to a display. 4. The method of claim 1, further comprising displaying on the display information indicative of the blood parameter estimate. 5. In a signal processor, a method of analyzing a measurement condition of a blood parameter of pulsing blood, the method comprising: receiving first and second intensity signals from a light-sensitive detector which detects light of at least first and second wavelengths attenuated by body tissue carrying pulsing blood;electronically transforming the first and second intensity signals into the frequency domain;electronically calculating a plurality of ratios of values of the transformed first intensity signal to values of the transformed second intensity signal;electronically determining, based at least in part upon the plurality of ratios, one or more values of the transformed first and second intensity signals at nonzero frequencies that correspond to patient motion-induced noise and one or more values that correspond to physiological information;electronically calculating a blood parameter estimate using the one or more values that correspond to physiological information; andelectronically determining, using one or more physiologically-based rules, a confidence level representing a degree of confidence in the accuracy of the blood parameter estimate. 6. The method of claim 5, wherein the blood parameter c... | Masimo Corporation | A61B005/1455 A61B005/024
US06999904 | B2 | 2006-02-14 | Variable indication estimator | 2002-08-05 | A variable indication estimator which determines an output value representative of a set of input data. For example, the estimator can reduce input data to estimates of a desired signal, select a time, and determine an output value from the estimates and the time. In one embodiment, the time is selected using one or more adjustable signal confidence parameters determine where along the estimates the output value will be computed. By varying the parameters, the characteristics of the output value are variable. For example, when input signal confidence is low, the parameters are adjusted so that the output value is a smoothed representation of the input signal. When input signal confidence is high, the parameters are adjusted so that the output value has a faster and more accurate response to the input signal. | 1. A signal processor capable of reducing unwanted fluctuations in oxygen saturation values while substantially tracking the occurrence and severity of desaturation events, wherein the oxygen saturation values were derived by processing absorption signals representative of light attenuated by body tissue carrying pulsing blood, the signal processor comprising: a buffer capable of storing a plurality of input oxygen saturation values corresponding to a plurality of time values;a signal confidence indicator;a selected time value based upon said signal confidence indicator; andan estimator capable of determining an oxygen saturation output value at the selected time value, said oxygen saturation output value comprising an estimate for the plurality of input oxygen saturation values;wherein the estimator is an oxygen saturation versus time curve fit to the input oxygen saturation values within the buffer;wherein the oxygen saturation output value is a point along said curve fit at the selected time value; andwherein the selected time value is between an average of the time values and a maximum of the time values. 2. The signal processor of claim 1, wherein the curve fit is a least-mean-square linear fit;wherein a slope of the least-mean-square linear fit corresponds to a ratio of a crossvariance of the plurality of input oxygen saturation values with the plurality of time values and an autovariance of the plurality of time values;wherein an intercept of the least-mean-square linear fit corresponds to an average of the plurality of input oxygen saturation values. 3. The signal processor of claim 1, wherein the estimator comprises one of a smoother, a filter, a forward predictor, and a backward predictor. 4. The signal processor of claim 1, wherein the estimator comprises a variable mode averager. 5. The signal processor of claim 4, wherein the signal confidence indicator corresponds to a level of confidence that one or more of the oxygen saturation values represent a value of a desired signal. 6. The signal processor of claim 5, wherein the estimator approximates a smoother when the signal confidence indicator is low. 7. The signal processor of claim 5, wherein the estimator approximates a filter when the signal confidence indicator is high. 8. The signal processor of claim 5, wherein the oxygen saturation output value includes a faster response to the oxygen saturation values when the signal confidence indicator is high. 9. The signal processor of claim 5, wherein the oxygen saturation output value includes a more accurate response to the oxygen saturation values when the signal confidence indicator is high. 10. The signal processor of claim 1, wherein the estimator is capable of causing an alarm to be activated when the oxygen saturation output value is below a threshold value, and wherein the estimator lowers an amount of false alarms through adjustment of the signal confidence indicator. 11. The signal processor of claim 1, wherein the o... | Masimo Corporation | A61B005/00
US06301493 | B1 | 2001-10-09 | Reservoir electrodes for electroencephalograph headgear appliance | 1999-11-01 | This invention defines a system for monitoring the brain activity of a human patient under anesthesia in order to determine the patient&apos;s level of consciousness. The system uses a plurality of receptors which are mounted in predetermined anatomical positions on the patient&apos;s head. The receptors are secured by adhesive foam patches. The appliance fits snugly to the head with the aid of self-adjusting strip that carry imbedded electrical circuitry for the receptors. Electrical connectivity in locations where scalp hair is most likely to be present is improved by the use of braille-tip electrodes fitted with large gel reservoirs. | We claim: 1. A receptor for collecting electroencephalographic signals comprising an approximately hemispherical reservoir with pressure opened partially slit flat radially arranged surfaces on the side adapted to be adjacent to the patient&amp;apos;s head and containing electrolytic gel, the hemispherical reservoir being pressed to deploy the electrolytic gel. 2. A receptor for collecting electroencephalographic signals comprising a Braille tip electrode having protuberances molded into it the electrode including perforations to permit electrolytic gel to be transmitted to the patient&amp;apos;s skin. | Physiometrix, Inc. | A61B005/0478
US06850787 | B2 | 2005-02-01 | Signal component processor | 2002-06-26 | A signal processor generates basis functions and identifies at least one basis function component of a sensor signal in order to calculate a physiological measurement. The signal processor is advantageously applied to pulse oximetry so as to directly calculate oxygen saturation and so as to calculate a robust oxygen saturation measurement. In particular, a signal component transform may be calculated within a window around a derived pulse rate estimate. A signal component transform may also utilize sinusoidal basis functions, and an optimization of a signal component transform may occur at a particular frequency or a set of frequencies. A sinusoidal waveform or waveforms at that frequency or set of frequencies is generated to select associated red and infrared components of the sensor signal, and an oxygen saturation is calculated from a magnitude ratio of these components. | 1. A pulse oximeter system comprising: an input capable of accepting a physiological signal; and a component processor capable of communicating with said input and comprising: a first calculator capable of determining a basis function index from said signal; and a second calculator capable of generating a basis function waveform according to said index, deriving a component from said sensor signal and said waveform, and generating a physiological measurement responsive to said component, wherein second calculator derives said component using at least the inner product of said sensor signal and said waveform. 2. A pulse oximeter system comprising: an input capable of accepting a physiological signal; and a component processor capable of communicating with said input and comprising: a first calculator capable of determining a basis function index from said signal; and a second calculator capable of generating a basis function waveform according to said index, deriving a component from said sensor signal and said waveform, and generating a physiological measurement responsive to said component, wherein said first calculator determines a basis function frequency as said basis function index, and said second calculator generates a sinusoid at said frequency as said basis function waveform. 3. The pulse oximeter system according to claim 2, wherein said first calculator derives a pulse rate estimate from said signal selects said frequency from a window including said pulse rate estimate. 4. The pulse oximeter system according to claim 2, wherein said second calculator generates an oxygen saturation value responsive to a magnitude of said component as said physiological measurement. 5. A signal processing method comprising the steps of: receiving a sensor signal; calculating an estimated pulse rate; determining an optimization of said sensor signal proximate said estimated pulse rate; defining a frequency corresponding to said optimization; and outputting a physiological measurement responsive to a component of said sensor signal at said frequency, and wherein said outputting step comprises the substeps of: inputting a red (RD) portion and an infrared (IR) portion of said sensor signal; deriving a RD component of said RD portion and an IR component of said IR portion corresponding to said frequency; and computing an oxygen saturation based upon a magnitude ratio of said RD component and said IR component; and wherein said deriving step comprises the substeps of: generating a sinusoidal waveform at said frequency; and selecting said RD component and said IR component utilizing said waveform. 6. The signal processing method according to claim 5, wherein said selecting step comprises the substep of calculating the inner product between said waveform and said RD portion and the inner product between said waveform and said IR portion. 7. The signal processing method according to claim 6, wherein said selecting step comprises the substeps of: can... | Masimo Laboratories, Inc. | A61B005/00
US08255028 | B2 | 2012-08-28 | Physiological monitor | 2006-05-05 | A patient monitor has multiple sensors adapted to attach to tissue sites of a living subject. The sensors generate sensor signals that are responsive to at least two wavelengths of optical radiation after attenuation by pulsatile blood within the tissue sites. A patient monitor uses the plurality of signals to reduce the effects of noise. | 1. A method of improving signal quality in a physiological measurement device, the method comprising: obtaining a plurality of photoplethysmograph signals using a plurality of photoplethysmographic sensors operatively coupled to a physiological measurement device and indicative of at least one physiological condition, from a plurality of measurement sites of a patient, the measurement sites comprising first and second sites, the first site corresponding to one of the patient's ears, the patient's face, one of the patient's hands, one of the patient's feet, or one of the patient's limbs, the second site being a different body part than the first site and corresponding to one of the patient's ears, the patient's face, one of the patient's hands, one of the patient's feet, or one of the patient's limbs;choosing, using one or more processors of the physiological measurement device, at least one signal of the plurality of signals based on a plurality of signal quality inputs, wherein each one of said plurality of signals has a corresponding signal quality input; andcalculating one or more physiological measurements based on the at least one signal using the one or more processors. 2. The method of claim 1, wherein the step of obtaining a plurality of signals indicative of at least one physiological condition further comprises obtaining the plurality of signals from the same type of sensor. 3. The method of claim 2, wherein obtaining the plurality of signals from the same type of sensor comprises obtaining the plurality of signals from a plurality of oxygen saturation sensors. 4. The method of claim 3, wherein signal quality input is determined based on motion induced noise content. 5. The method of claim 1, wherein a first of the plurality of measurement sites comprises a right hand of the patient and a second of the plurality of measurement sites comprises a left hand of the patient. 6. The method of claim 1, wherein a first of the plurality of measurement sites comprises a hand of the patient and a second of the plurality of measurement sites comprises a foot of the patient. 7. The method of claim 1, wherein the choosing comprises choosing at least two signals of the plurality of signals when at least two of the plurality of signals have an acceptable signal quality input, and wherein the calculating comprises calculating a first physiological measurement based on a first signal of the at least two signals and calculating a second physiological measurement based on a second signal of the at least two signals. 8. The method of claim 7, further comprising comparing the first signal of the at least two signals with the second signal of the at least two signals and determining a patient abnormality based on the comparison. 9. The method of claim 8, wherein the patient abnormality comprises a heart abnormality. 10. The method of claim 9, wherein the heart abnormality comprises a congenital heart defect. 11. The method of claim 1, wherein the on... | Masimo Corporation, Inc. | A61B005/1455
US08255026 | B1 | 2012-08-28 | Patient monitor capable of monitoring the quality of attached probes and accessories | 2007-10-12 | A system and method to help maintain quality control and reduce cannibalization of accessories and attached probes in a highly sensitive patient monitor, such as a pulse oximetry system. One or more attached components may have information elements designed to designate what quality control mechanisms a patient monitor should look to find on that or another component or designate other components with which the one component may properly work. In a further embodiment, such information elements may also include data indicating the appropriate life of the component. | 1. A patient monitoring system configured with improved quality control of its accessories through accessory authorization, the system comprising: a noninvasive sensor including a sensor information element storing sensor information;a cable, separate from and connectable with said noninvasive sensor including an information element storing cable information governing which information must at least be found in said sensor information;a patient monitor configured to receive a signal indicative of one or more physiological parameters of a patient from the sensor through the cable, the patient monitor further configured to acquire the cable information stored in the information element of the cable, to acquire sensor information from the noninvasive sensor, and to determine, based at least in part on the acquired cable and sensor information, whether the sensor and cable are compatible based on the acquired information. 2. The patient monitoring system of claim 1, wherein the sensor information element comprises a single wire memory. 3. The patient monitoring system of claim 1, wherein the noninvasive sensor includes a second sensor information element storing additional sensor information indicative of sensor authorization information and wherein the patient monitor is also configured to acquire the additional sensor information to determine whether the sensor information is valid. 4. The patient monitoring system of claim 3, wherein the cable information element stores a table indicating whether or not a specific type of noninvasive sensor must include the second sensor information element in order to be authorized. 5. The patient monitoring system of claim 1, wherein the cable information element and the sensor information element are configured to be connected in a multi-drop configuration. 6. The patient monitoring system of claim 1, wherein the noninvasive sensor further comprises at least one energy emitter and the at least one energy emitter and the sensor information element are electrically connected in parallel. 7. The patient monitoring system of claim 1, wherein the noninvasive sensor further comprises at least one emitter on a different communication line than the sensor information element. 8. The patient monitoring system of claim 1, wherein the noninvasive sensor further comprises a disposable portion and a reusable portion. 9. The patient monitoring of claim 8, wherein the sensor information element is located on the reusable portion. 10. The patient monitoring system of claim 8, wherein the sensor information element is located on the disposable portion. 11. A patient monitor system configured to ensure fidelity and compatibility in sensors accessories used by the monitor and to acquire sensor signals indicative of light attenuated by body tissue, the patient monitor system comprising: a first accessory including a first information element storing first information; a second accessory including a second information ele... | Masimo Corporation, Inc. | A61B005/1455