## Sheet1
公告(開)號 | KindCode | 公告(開)日 | 名稱 | 申請日 | 摘要 | 申請範圍 | 專利權人 | IPC
US09494567 | B2 | 2016-11-15 | Near-infrared lasers for non-invasive monitoring of glucose, ketones, HBA1C, and other blood constituents | 2013-12-17 | Non-invasive monitoring of blood constituents such as glucose, ketones, or hemoglobin A1c may be accomplished using near-infrared or short-wave infrared (SWIR) light sources through absorbance, diffuse reflection, or transmission spectroscopy. As an example, hydro-carbon related substances such as glucose or ketones have distinct spectral features in the SWIR between approximately 1500 and 2500 nm. An SWIR super-continuum laser based on laser diodes and fiber optics may be used as the light source for the non-invasive monitoring. Light may be transmitted or reflected through a tooth, since an intact tooth and its enamel and dentine may be nearly transparent in the SWIR. Blood constituents or analytes within the capillaries in the dental pulp may be detected. The non-invasive monitoring device may communicate with a device such as a smart phone or tablet, which may transmit a signal related to the measurement to the cloud with cloud-based value-added services. | 1. A diagnostic system comprising: a light source configured to generate an output optical beam, comprising: one or more semiconductor sources configured to generate an input beam;one or more optical amplifiers configured to receive at least a portion of the input beam and to deliver an intermediate beam to an output end of the one or more optical amplifiers;one or more optical fibers configured to receive at least a portion of the intermediate beam and to deliver at least the portion of the intermediate beam to a distal end of the one or more optical fibers to form a first optical beam;a nonlinear element configured to receive at least a portion of the first optical beam and to broaden a spectrum associated with the at least a portion of the first optical beam to at least 10 nanometers through a nonlinear effect in the nonlinear element to form the output optical beam with an output beam broadened spectrum; andwherein at least a portion of the output beam broadened spectrum comprises a short-wave infrared wavelength between approximately 1400 nanometers and approximately 2500 nanometers, and wherein at least a portion of the one of more fibers is a fused silica fiber with a core diameter less than approximately 400 microns;an interface device configured to receive a received portion of the output optical beam and to deliver a delivered portion of the output optical beam to a sample, wherein the delivered portion of the output optical beam is configured to generate a spectroscopy output beam from the sample; anda receiver configured to receive at least a portion of the spectroscopy output beam having a bandwidth of at least 10 nanometers and to process the portion of the spectroscopy output beam to generate an output signal representing at least in part a property of hydro-carbon bonds. 2. The system of claim 1, wherein the interface device further comprises a replaceable insert. 3. The system of claim 1, wherein the sample comprises at least in part enamel, dentine and blood, and wherein the output signal represents at least in part a property of the blood. 4. The system of claim 1, wherein the input beam comprises a repetition rate between approximately one kilohertz and approximately 100 MHz. 5. The system of claim 1, wherein the receiver further comprises a wireless transmitter configured to communicate a wireless signal associated with the output signal to a network. 6. A measurement system comprising: a light source generating an output optical beam, comprising:a plurality of semiconductor sources generating an input optical beam;a multiplexer configured to receive at least a portion of the inputoptical beam and to form an intermediate optical beam;one or more fibers configured to receive at least a portion of the intermediate optical beam and to form the output optical beam, wherein the output optical beam comprises one or more optical wavelengths, at least a portion of which are between approximately 1400 nanometers and approximately... | Omni Medsci, Inc. | G01J003/00 G01N033/15 A61B005/1455 A61B005/00 G01J003/10 G01J003/28 G01J003/453 G01N021/359 A61B005/145 G01N033/49 H01S003/30 G01J003/14 G01J003/18
US09993159 | B2 | 2018-06-12 | Near-infrared super-continuum lasers for early detection of breast and other cancers | 2013-12-17 | A system and method for using near-infrared or short-wave infrared (SWIR) light sources for early detection and monitoring of breast cancer, as well as other kinds of cancers may detect decreases in lipid content and increases in collagen content, possibly with a shift in the collagen peak wavelengths and changes in spectral features associated with hemoglobin and water content as well. Wavelength ranges between 1000-1400 nm and 1600-1800 nm may permit relatively high penetration depths because they fall within local minima of water absorption, scattering loss decreases with increasing wavelength, and they have characteristic signatures corresponding to overtone and combination bands from chemical bonds of interest, such as hydrocarbons. Broadband light sources and detectors permit spectroscopy in transmission, reflection, and/or diffuse optical tomography. High signal-to-noise ratio may be achieved using a fiber-based super-continuum light source. Risk of pain or skin damage may be mitigated using surface cooling and focused infrared light. | 1. A diagnostic system comprising: a light source configured to generate an output optical beam, comprising: one or more semiconductor sources configured to generate an input beam;one or more optical amplifiers configured to receive at least a portion of the input beam and to deliver an intermediate beam to an output end of the one or more optical amplifiers;one or more optical fibers configured to receive at least a portion of the intermediate beam and to deliver at least the portion of the intermediate beam to a distal end of the one or more optical fibers to form a first optical beam;a nonlinear element configured to receive at least a portion of the first optical beam and to broaden a spectrum associated with the at least a portion of the first optical beam to at least 10 nanometers through a nonlinear effect in the nonlinear element to form the output optical beam with an output beam broadened spectrum; andwherein at least a portion of the output beam broadened spectrum comprises a short-wave infrared wavelength between approximately 1000 nanometers and approximately 1400 nanometers or between approximately 1600 nanometers and approximately 1800 nanometers, and wherein at least a portion of the one of more fibers is a fused silica fiber with a core diameter less than approximately 400 microns;an interface device configured to receive a received portion of the output optical beam and configured to deliver a delivered portion of the output optical beam to a tissue sample, wherein the delivered portion of the output optical beam is configured to generate a diffuse spectroscopy output beam from the tissue sample that results from light diffusion into a top two (2) millimeters or more of the tissue sample; and a receiver configured to receive at least a portion of the spectroscopy output beam having a bandwidth of at least 10 nanometers and configured to process the portion of the spectroscopy output beam to generate an output signal that monitors absorption or scattering features at least in part from a composition of collagen and lipids in the tissue sample. 2. The system of claim 1, wherein the spectroscopy output beam is based at least in part on diffuse light spectroscopy, and the tissue sample is breast, skin, prostate, brain, pancreatic or colorectal tissue. 3. The system of claim 1, wherein the semiconductor sources are selected from the group consisting of semiconductor lasers, super-luminescent diodes, and light emitting diodes. 4. The system of claim 1, wherein the interface device further comprises a surface cooling apparatus or a light focusing apparatus. 5. The system of claim 1, wherein the receiver further comprises a Fourier transform infrared (FTIR) spectrometer or a dispersive spectrometer. 6. A method of measuring, comprising: generating an output optical beam, comprising: generating an input optical beam from a plurality of semiconductor sources;multiplexing at least a portion of the input optical beam and forming an int... | OMNI MEDSCI, INC. | A61B005/00
US09500635 | B2 | 2016-11-22 | Short-wave infrared super-continuum lasers for early detection of dental caries | 2013-12-17 | A system and method for using near-infrared or short-wave infrared (SWIR) sources such as lamps, thermal sources, LED's, laser diodes, super-luminescent laser diodes, and super-continuum light sources for early detection of dental caries measure transmission and/or reflectance. In the SWIR wavelength range, solid, intact teeth may have a low reflectance or high transmission with very few spectral features while a carious region exhibits more scattering, so the reflectance increases in amplitude. The spectral dependence of the transmitted or reflected light from the tooth may be used to detect and quantify the degree of caries. Instruments for applying SWIR light to one or more teeth may include a C-clamp design, a mouth guard design, or hand-held devices that may augment other dental tools. The measurement device may communicate with a smart phone or tablet, which may transmit a related signal to the cloud, where additional value-added services are performed. | 1. A diagnostic system comprising: a light source configured to generate an output optical beam, comprising: one or more semiconductor sources configured to generate an input beam;one or more optical amplifiers configured to receive at least a portion of the input beam and to deliver an intermediate beam to an output end of the one or more optical amplifiers;one or more optical fibers configured to receive at least a portion of the intermediate beam and to deliver at least the portion of the intermediate beam to a distal end of the one or more optical fibers to form a first optical beam;a nonlinear element configured to receive at least a portion of the first optical beam and to broaden a spectrum associated with the at least a portion of the first optical beam to at least 10 nanometers through a nonlinear effect in the nonlinear element to form the output optical beam with an output beam broadened spectrum; andwherein at least a portion of the output beam broadened spectrum comprises a short-wave infrared wavelength between approximately 1400 nanometers and approximately 2500 nanometers, and wherein at least a portion of the one of more fibers is a fused silica fiber with a core diameter less than approximately 400 microns;an interface device configured to receive a received portion of the output optical beam and to deliver a delivered portion of the output optical beam to a sample comprising enamel and dentine, wherein the delivered portion of the output optical beam is configured to generate a spectroscopy output beam from the sample; anda receiver configured to receive at least a portion of the spectroscopy output beam having a bandwidth of at least 10 nanometers and to process the portion of the spectroscopy output beam to generate an output signal based on a wavelength dependence of the spectroscopy output beam over the bandwidth of at least 10 nanometers. 2. The system of claim 1, wherein the wavelength dependence of the spectroscopy output beam is based at least in part on wavelength dependent scattering and water absorption characteristics of the sample. 3. The system of claim 1, wherein the bandwidth of the spectroscopy output beam is at least 100 nanometers, and the output signal is based on the wavelength dependence of the spectroscopy output beam over the bandwidth of at least 100 nanometers. 4. The system of claim 1, wherein the interface device further comprises a replaceable insert, and wherein the spectroscopy output beam is based on transmission, reflection or absorption of the sample. 5. The system of claim 1, wherein the receiver further comprises a wireless transmitter configured to communicate a wireless signal associated with the output signal to a network. 6. A measurement system comprising: a light source configured to generate an output optical beam, comprising:a plurality of semiconductor sources configured to generate an input optical beam;a multiplexer configured to receive at least a portion of the input optical... | OMNI MEDSCI, INC. | G01J003/00 G01N033/15 A61B005/1455 A61B005/00 G01J003/10 G01J003/28 G01J003/453 G01N021/359 A61B005/145 G01N033/49 H01S003/30 G01J003/14 G01J003/18
US09456750 | B2 | 2016-10-04 | System and method for voice control of medical devices | 2014-02-21 | A diagnostic system includes sensors with at least one being a diagnostic device comprising one or more solid state light sources used in a measurement. A software application capable of generating physiological information based on the sensors is operable on a control system adapted to receive, store and process the physiological information. The control system includes a touch-screen, circuitry for obtaining position information from a location sensor, and a wireless transceiver to transmit wireless data including the physiological information over a wireless link and is further capable of receiving voice and manually entered input signals. A host includes a digital file for receiving and storing the wireless data, control logic to process the wireless data to generate a status of the user, memory for recording the status, and an output for communicating the status or associated information over a communication link to display output devices located remotely from the host. | 1. A diagnostic system comprising: one or more solid state light sources adapted to be used in obtaining a physiological measurement from a user and to generate a first input signal;a software applicationconfigured to operate on a control system adapted to receive and process physiological information associated with the user, the control system comprising a touch-screen, a proximity sensor, circuitry for obtaining movement information from a positioning sensor, a mechanical system comprising one or more actuators, and a wireless transmitter to transmit data over a wireless link to a host, the software application operable to generate the physiological information based at least in part on the first input signal, at least some of the physiological information comprising at least a part of the data, wherein the control system is further capable of receiving a voice input signal and a manually entered second input signal; andthe host to generate a status of the user from the data comprising:a memory storage device for recording the status; anda communication device for communicating at least a portion of the status over a communication link to one or more display output devices, wherein the one or more display output devices are located remotely from the host. 2. The diagnostic system of claim 1, wherein the one or more solid state light sources generate a plurality of wavelengths operating in a pulsed mode, and the physiological measurement further comprises a comparison of two or more of the plurality of wavelengths transmitted or reflected from the user. 3. The diagnostic system of claim 1, wherein at least a portion of the data comprises information representing movement in position of the user. 4. The diagnostic system of claim 1, wherein the host includes voice recognition software to process at least a portion of the voice input signal. 5. The diagnostic system of claim 1, wherein the physiological information is blood pressure, heart rate, blood oxygen level, bleeding or proximity to a tissue associated with the user. 6. The diagnostic system of claim 1, wherein the control system is further coupled to an audio output device capable of communicating at least a part of the processed physiological information. 7. A diagnostic system comprising: one or more sensors configured to generate an input signal, wherein at least one of the one or more sensors is adapted to be coupled to a tissue comprising blood;a software application configured to operate on a control system adapted to receive and process sensor data, the control system having a touch-screen, a proximity sensor, circuitry for obtaining movement information from a positioning sensor, a mechanical system comprising one or more actuators, and a wireless transmitter to transmit data over a wireless link to a host, the software application operable to generate the sensor data based at least in part on the input signal received from the one or more sensors, wherein the sensor data co... | Omni Medsci, Inc. | A61B005/00 H01S003/30 A61B005/1455 A61B005/02 A61B005/021 A61B005/024 A61B005/06 A61B001/00
US11109761 | B2 | 2021-09-07 | High signal-to-noise ratio light spectroscopy of tissue | 2018-06-09 | A diagnostic system includes a light source having semiconductor sources, optical amplifiers, and fibers configured to deliver a first optical beam to a nonlinear element configured to broaden a spectrum of the first optical beam to at least 10 nanometers through a nonlinear effect in the nonlinear element, wherein a broadened-spectrum output beam comprises a near-infrared wavelength between 600-1000 nanometers. An interface device, having a cap with fiber leads configured to couple to the light source and to a receiver having one or more detectors, delivers the output optical beam to a tissue sample. The receiver is configured to receive a diffuse spectroscopy output beam resulting from light diffusion of the output optical beam into a top two (2) millimeters of the sample and to process the diffuse spectroscopy output beam to generate an output signal that monitors absorption or scattering features of the tissue sample. | 1. A diagnostic system comprising: a light source configured to generate an output optical beam, comprising:one or more semiconductor sources configured to generate an input beam;one or more optical amplifiers configured to receive at least a portion of the input beam and to deliver an intermediate beam to an output end of the one or more optical amplifiers;one or more optical fibers configured to receive at least a portion of the intermediate beam and to deliver at least the portion of the intermediate beam to a distal end of the one or more optical fibers to form a first optical beam;a nonlinear element configured to receive at least a portion of the first optical beam and to broaden a spectrum associated with the at least a portion of the first optical beam to at least 10 nanometers through a nonlinear effect in the nonlinear element to form the output optical beam with an output beam broadened spectrum; andwherein at least a portion of the output beam broadened spectrum comprises a near-infrared wavelength between 600 nanometers and 1000 nanometers;andan interface device configured to receive a received portion of the output optical beam and configured to deliver a delivered portion of the output optical beam to a tissue sample, wherein the interface device comprises a cap with one or more fiber leads configured to couple to at least one of the light source and a receiver, the receiver comprising one or more detectors;wherein the receiver is configured to receive at least a portion of a diffuse spectroscopy output beam that results from light diffusion of the delivered portion of the output optical beam into a top two (2) millimeters or more of the tissue sample and configured to process the portion of the spectroscopy output beam to generate an output signal that monitors absorption or scattering features of the tissue sample;wherein the tissue sample comprises at least in part brain tissue, and the output signal provides information related to oxy- and deoxy-hemoglobin, or related to metabolism. 2. The system of claim 1, wherein the light source is pulsed, and the receiver is further configured to perform time-gated detection and is configured to be synchronized with one or more pulses from the light source. 3. The system of claim 1, wherein the receiver is configured to: generate a first signal responsive to light received while the light source is off; andgenerate a second signal responsive to light received while the light source is on;and wherein the diagnostic system is configured to improve a signal-to-noise ratio of the diffuse spectroscopy output beam by differencing the first signal and the second signal. 4. The system of claim 1, wherein the output optical beam is modulated at a modulation frequency, and wherein the receiver is configured to use a lock-in technique that detects at least one signal with a frequency around the modulation frequency. 5. The system of claim 1, wherein the interface device further comprises a monoch... | OMNI MEDSCI, INC. | A61B005/00
US09055868 | B2 | 2015-06-16 | System and method for voice control of medical devices | 2014-09-03 | A diagnostic system includes a plurality of semiconductor diodes, a multiplexer, and one or more waveguide structures to form an output beam. A lens system communicates some of the output beam onto a part of a user's body comprising blood to perform a measurement. A software application is capable of generating data based at least in part on the measurement, and it operates on a control system that may have a touch-screen, a proximity sensor, and a wireless transceiver to transmit wireless data over a wireless link. A host comprises a digital file, control logic at the host to process at least the portion of the wireless data to generate a status of the user, a memory storage device for recording the status, and an output for communicating at least a portion of the status or associated information over a communication link to one or more remote display output devices. | 1. A diagnostic system comprising: a light source comprising: a plurality of semiconductor diodes with light beams;a multiplexer capable of combining the plurality of semiconductor diode light beams and generating at least a multiplexed light beam comprising one or more wavelengths;one or more waveguide structures configured to receive at least a portion of the one or more wavelengths and to communicate at least the portion of the one or more wavelengths to an output end of the one or more waveguide structures to form an output beam; anda lens system configured to receive at least a portion of the output beam and to communicate at least the portion of the output beam onto a part of a user's body comprising blood to perform a measurement on a user;a software application capable of generating data based at least in part on the measurement on the user, wherein the data represents at least in part physiological information associated with the user;the software application capable of operating on a control system adapted to receive, store and process at least a portion of the physiological information, the control system having a touch-screen, a proximity sensor, and a wireless transceiver to transmit wireless data over a wireless link, the wireless data comprising at least a part of the physiological information, wherein the control system is further capable of receiving voice input signals and manually entered input signals; anda host comprising: a digital file for receiving and storing at least a portion of the wireless data;control logic at the host to process at least the portion of the wireless data to generate a status of the user;a memory storage device for recording the status; andan output for communicating at least a portion of the status or associated information over a communication link to one or more display output devices, wherein the one or more display output devices are located remotely from the host. 2. The diagnostic system of claim 1, wherein at least the portion of the output beam is adapted for use in a diagnostics to measure a property of the blood, wherein the diagnostics comprise a spectroscopic procedure, wherein the spectroscopic procedure is based at least in part on a comparison of amplitudes at a plurality of associated wavelengths transmitted or reflected from the blood. 3. The diagnostic system of claim 1, wherein the control system is further capable of providing feedback control data associated at least in part with the physiological information or a position information to a device control module. 4. The diagnostic system of claim 1, wherein the control system is further coupled to a headset or a heads-up display. 5. The diagnostic system of claim 1, wherein the control logic includes voice recognition software to process at least a portion of the voice input signals, and wherein the control system further comprises a voice recognition module. 6. The diagnostic system of claim 1, wherein the control system is ... | OMNI MEDSCI, INC. | H01S003/30 A61B005/00 A61B005/1455 A61B005/02 A61B005/021 A61B005/024
US10136819 | B2 | 2018-11-27 | Short-wave infrared super-continuum lasers and similar light sources for imaging applications | 2018-02-04 | An imaging device includes laser diodes (LDs) generating near-infrared wavelength light, lenses configured to deliver the light to tissue, a first receiver having one or more detectors, and a first part with at least one of the LDs capable of being pulsed. The first receiver receives light reflected from the tissue and is synchronized to the pulsed light and configured to perform a time-of-flight measurement. An infrared camera receives light reflected by the tissue from a second part of the imaging device. The camera captures light while the second part is off, and while the second part is on to generate corresponding signals, and differences the signals to generate an image. An array of LDs generates a grid of spots on the tissue, which is reflected to the camera. A coupled phone, tablet, or computer receives and processes the time-of-flight measurement, the image, and the reflected grid of spots. | 1. An imaging device, comprising: a first part of the imaging device comprising a first at least one of a plurality of laser diodes, the first at least one of the plurality of laser diodes configured to be pulsed;a second part of the imaging device comprising a second at least one of the plurality of laser diodes;the plurality of laser diodes configured to generate light having one or more optical wavelengths, wherein at least a portion of the one or more optical wavelengths is a near-infrared wavelength between 700 nanometers and 2500 nanometers;a first one or more lenses configured to receive at least a portion of the light from the plurality of laser diodes and to direct at least the portion of the light to tissue;an array of laser diodes configured to generate light formed as a plurality of spots, the light having one or more optical wavelengths, wherein at least a portion of the one or more optical wavelengths is a near-infrared wavelength between 700 nanometers and 2500 nanometers;a second one or more lenses configured to receive at least a portion of the light from the array of laser diodes and to direct at least the portion of the light from the array of laser diodes to tissue;a first receiver comprising one or more detectors;the first receiver configured to receive at least a portion of light reflected from the tissue from the first one of the plurality of laser diodes, wherein the first receiver is configured to be synchronized to the at least one of the plurality of pulsed laser diodes and is configured to perform a time-of-flight measurement;an infrared camera configured to receive at least a portion of light from the second one of the plurality of laser diodes reflected from the tissue;the infrared camera configured to: generate a first signal while the plurality of laser diodes and the array of laser diodes are off; andgenerate a second signal while the second part of the imaging device is on and the first part of the imaging device and the array of laser diodes are off, the second signal based at least in part on a portion of the light from the second part of the imaging device reflected from the tissue;wherein the infrared camera is configured to difference the first signal and the second signal to generate a two-dimensional or three-dimensional image;the imaging device coupled to one of a smart phone, tablet, or computer, the smart phone, tablet, or computer comprising a wireless receiver, a wireless transmitter, a display, a voice input module, and a speaker, the smart phone, tablet, or computer configured to receive and to process at least a portion of the time-of-flight measurement, the two-dimensional or three-dimensional image, and the received light from the plurality of spots reflected from the tissue. 2. The device of claim 1 wherein the first at least one of the plurality of laser diodes and the second at least one of the plurality of laser diodes comprise the same laser diode or diodes. 3. The device of claim 1, where... | Omni Medsci, Inc. | G01J003/00 A61B005/00 A61B005/145 A61B005/1455 G01J003/02 G01J003/10 G01J003/14 G01J003/28 G01J003/42 G01J003/453 G01N021/35 G01N021/3563 G01N021/359 G01N021/39 G01N021/88 G01N033/02 G01N033/15 G01N033/44 G01N033/49 G01J003/18 G01J003/12 G01M003/38 G01N021/85 G01N021/95 H01S003/00 H01S003/067 H01S003/30
US11160455 | B2 | 2021-11-02 | Multi-wavelength wearable device for non-invasive blood measurements in tissue | 2020-10-23 | A system for measuring one or more physiological parameters is provided with a wearable device that includes a light source comprising a driver and a plurality of semiconductor sources that generate an output optical light. The wearable device comprises: one or more lenses to receive at least a portion of the output optical light and to deliver a lens output light to tissue, and a detection system to receive at least a portion of the lens output light reflected from the tissue and to generate an output signal having a signal-to-noise ratio, and to be synchronized to the light source. The detection system comprises at least one analog to digital converter coupled to at least one spatially separated detector. The plurality of semiconductor sources comprises six light emitting diodes, and wherein the plurality of semiconductor sources and the plurality of spatially separated detectors are located on one or more arcs. | 1. A system for measuring one or more physiological parameters and for use with a smart phone or tablet, the system comprising: a wearable device adapted to be placed on teeth, a wrist, or an ear of a user, and including a light source comprising a driver and a plurality of semiconductor sources, the plurality of semiconductor sources configured to generate an output optical light having a plurality of optical wavelengths;the wearable device comprising one or more lenses configured to receive at least a portion of the output optical light and to deliver a lens output light to tissue;the wearable device further comprising a detection system configured to receive at least a portion of the lens output light reflected from the tissue and to generate an output signal having a signal-to-noise ratio, wherein the detection system is configured to be synchronized to the light source;wherein the detection system comprises a plurality of detectors that are spatially separated from each other, and wherein at least one analog to digital converter is coupled to at least one of the spatially separated detectors;the smart phone or tablet comprising a wireless receiver, a wireless transmitter, a display, a speaker, a voice input module, a microprocessor and a touch screen, the smart phone or tablet configured to receive and process at least a portion of the output signal, wherein the smart phone or tablet is configured to store and display the processed output signal, and wherein at least a portion of the processed output signal is configured to be transmitted over a wireless transmission link;wherein the output signal is indicative of one or more of the physiological parameters;the wearable device configured to increase the signal-to-noise ratio by increasing light intensity of at least one of the semiconductor sources from an initial light intensity;the detection system further configured to: generate a first signal responsive to light received while the semiconductor sources are off,generate a second signal responsive to light received while at least one of the semiconductor sources is on; andincrease the signal-to-noise ratio by comparing the first signal and the second signal; andwherein the plurality of optical wavelengths comprises three optical wavelengths for measuring at least a portion of the one or more of the physiological parameters, wherein the optical wavelengths comprise near infrared or visible wavelengths. 2. The system of claim 1, wherein the plurality of semiconductor sources comprises six light emitting diodes, and wherein the plurality of semiconductor sources and the plurality of spatially separated detectors are located on one or more arcs. 3. The system of claim 2, wherein the output optical light comprises wavelengths between 600 nm and 1000 nm to measure a level of oxy-hemoglobin and deoxy-hemoglobin. 4. The system of claim 3, wherein the output signal corresponding to at least one of the optical wavelengths is used to improve measu... | OMNI MEDSCI, INC. | G01J003/00 A61B005/00 A61B005/145 A61B005/1455 G16H040/67 G06F019/00 G01J003/02 G01J003/10 G01J003/14 G01J003/28 G01J003/42 G01J003/453 G01N021/35 G01N021/3563 G01N021/359 G01N021/39 G01N021/88 G01N033/02 G01N033/15 G01N033/44 G01N033/49 G01J003/18 G01J003/12 G01M003/38 G01N021/85 G01N021/95 H01S003/00 H01S003/067 H01S003/30
US10820807 | B2 | 2020-11-03 | Time-of-flight measurement of skin or blood using array of laser diodes with Bragg reflectors | 2019-12-20 | A blood measurement system comprises an array of laser diodes, to generate light to penetrate tissue comprising skin, having one or more wavelengths, including a near-infrared wavelength, and Bragg reflector(s). At least one of the laser diodes to pulse at a pulse repetition rate between 1-100 megahertz. A detection system to measure blood in veins based at least in part on near-infrared diffuse reflection from the skin, the detection system comprising a photo-detector and a lens system coupled to the photo-detector, wherein the photo-detector is coupled to analog-to-digital converter(s) and a processor, and configured to measure absorption of hemoglobin in the near-infrared wavelength between 700-1300 nanometers, differentiate between regions in the skin with and without distinct veins, and implement pattern matching and a threshold function to correlate detected blood concentrations with a library of known concentrations to determine overlap. | 1. An optical tomography system, comprising: an array of laser diodes to generate light having one or more optical wavelengths that includes at least one near-infrared wavelength between 600 nanometers and 1000 nanometers, at least one laser diode of the array comprises one or more Bragg reflectors;at least one of the laser diodes to pulse at a modulation frequency between 10 Megahertz and 1 Gigahertz and to have a phase associated with the modulation frequency;wherein at least a portion of the light generated by the array is configured to penetrate tissue comprising skin; anda detection system comprising at least one photo-detector, a lens at an input to the at least one photo-detector, and a processor to process digitized signals received from the at least one photo-detector, the detection system configured to (i) measure a phase shift of at least a portion of the light from the array of laser diodes reflected from the tissue relative to the portion of the light generated by the array to penetrate the tissue, (ii) measure time-of-flight of at least a portion of the light from the array of laser diodes reflected from the tissue relative to the portion of the light generated by the array to penetrate the tissue, (iii) generate one or more images of the tissue based at least in part on an amplitude of at least a portion of the light from the array of laser diodes reflected from the tissue, and (iv) detect oxy- or deoxy-hemoglobin in the tissue. 2. The optical tomography system of claim 1 wherein the detection system is configured to be synchronized to the pulsing of the array of laser diodes, and wherein at least some of the laser diodes in the array of laser diodes operate at a wavelength near 940 nanometers. 3. The optical tomography system of claim 1, wherein the detection system is configured to identify veins within the tissue. 4. The optical tomography system of claim 1, wherein the detection system is further configured to: receive light while the array of laser diodes is off and covert the received light into a first signal;receive light while at least a part of the array of laser diodes is on and convert the received light into a second signal, the received light including at least a part of the light from the array of laser diodes reflected from the tissue; andwherein the detection system processor is configured to difference the first signal and the second signal. 5. The optical tomography system of claim 1 further comprising: a second laser diode to be pulsed and to generate light having one or more optical wavelengths, and wherein the second laser diode comprises one or more Bragg reflectors;a beam splitter to: receive at least part of the light from the second laser diode, split the received light into a sample arm and a reference arm, and direct at least a portion of the sample arm light to tissue comprising skin;at least one first detector to receive at least a portion of the reference arm light and to generate a reference dete... | OMNI MEDSCI, INC. | G01J003/00 A61B005/00 G01N033/49 G01N033/44 G01N033/15 G01N033/02 G01N021/88 G01N021/39 G01N021/3563 G01N021/359 G01N021/35 G01J003/453 G01J003/42 G01J003/28 G01J003/14 G01J003/10 G01J003/02 A61B005/145 A61B005/1455 H01S003/30 H01S003/067 H01S003/00 G01N021/95 G01N021/85 G01M003/38 G01J003/12 G01J003/18
US10172523 | B2 | 2019-01-08 | Light-based spectroscopy with improved signal-to-noise ratio | 2018-06-22 | A measurement system includes a light source having semiconductor sources, a multiplexer, and one or more fused silica fibers configured to form an output optical beam having one or more optical wavelengths modulated at a modulation frequency. A light beam set-up includes a monochromator forming a filtered optical beam. A measurement apparatus delivers the filtered optical beam to a sample. A receiver receives a spectroscopy output beam generated from the sample by the filtered optical beam. The receiver is configured to use a lock-in technique that detects the modulation frequency, and to generate first and second signals responsive to light received while the light source is off and on, respectively. The measurement system improves a signal-to-noise ratio of the spectroscopy output beam by differencing the first and second signals. The receiver processes the spectroscopy output beam using chemometrics or multivariate analysis to permit identification of materials within the sample. | 1. A measurement system comprising: a light source configured to generate an output optical beam, comprising: a plurality of semiconductor sources configured to generate an input optical beam;a multiplexer configured to receive at least a portion of the input optical beam and to form an intermediate optical beam;one or more fibers configured to receive at least a portion of the intermediate optical beam and to form the output optical beam;wherein at least a portion of the one or more fibers comprises a fused silica fiber;wherein the output optical beam comprises one or more optical wavelengths; andwherein the output optical beam is modulated at a modulation frequency;a light beam set-up comprising a monochromator configured to receive at least a portion of the output optical beam and to form a filtered optical beam;a measurement apparatus configured to receive a received portion of the filtered optical beam and to deliver a delivered portion of the filtered optical beam to a sample; anda receiver configured to receive at least a portion of a spectroscopy output beam from the sample that is generated by the delivered portion of the filtered optical beam, wherein the receiver is further configured to use a lock-in technique that detects the modulation frequency, and wherein the receiver is further configured to: generate a first signal in response to light received while the light source is off; andgenerate a second signal in response to light received while the light source is on;wherein the measurement system is configured to improve a signal-to-noise ratio of the spectroscopy output beam by differencing the first signal and the second signal; andwherein the receiver is further configured to process the at least a portion of the spectroscopy output beam to generate an output signal, wherein the receiver processing includes at least in part using chemometrics or multivariate analysis to permit identification of materials within the sample; andwherein the output signal is based at least in part on a chemical composition of the sample. 2. The system of claim 1, wherein at least a portion of the one or more optical wavelengths is between 700 nanometers and 2500 nanometers, and wherein the light source comprises a super-continuum light source. 3. The system of claim 1, wherein the sample comprises plastics or food industry goods, and the measurement system is configured to be used for on-line process control. 4. The system of claim 1, wherein the light source is pulsed, and the receiver is further configured to perform time-gated detection and to be synchronized with one or more pulses from the light source. 5. A measurement system comprising: a light source configured to generate an output optical beam, comprising: a plurality of semiconductor sources configured to generate an input optical beam;a multiplexer configured to receive at least a portion of the input optical beam and to form an intermediate optical beam;one or more fibers configured t... | OMNI MEDSCI, INC. | G01J003/00 A61B005/00 A61B005/1455 G01J003/10 G01J003/28 G06F019/00 G16H040/67 G01N033/15 G01N033/02 G01J003/02 G01J003/42 G01N021/39 G01N033/44 G01N033/49 G01J003/14 A61B005/145 G01N021/359 G01J003/453 G01N021/88 G01N021/3563 H01S003/30 G01N021/35 G01J003/12 H01S003/00 H01S003/067 G01N021/95 G01N021/85 G01J003/18 G01M003/38
US10517484 | B2 | 2019-12-31 | Semiconductor diodes-based physiological measurement device with improved signal-to-noise ratio | 2019-07-09 | A wearable device includes a measurement device to measure a physiological parameter adapted to be placed on a wrist or an ear of a user. A plurality of semiconductor light sources such as light emitting diodes generate corresponding output light having an initial light intensity. A receiver includes spatially separated detectors receiving reflected light from the output lights and coupled to analog to digital converters. The receiver is configured to synchronize to the semiconductor source(s). The measurement device improves signal-to-noise ratio of the output signal by increasing light intensity relative to the initial light intensity and by increasing a pulse rate. Further improvement in signal-to-noise ratio is achieved by using change detection, where the receiver compares the signals with light on and with light off. | 1. A system for measuring one or more physiological parameters and for use with a smart phone or tablet, the system comprising: a wearable device adapted to be placed on a wrist or an ear of a user, including a light source comprising a plurality of semiconductor sources that are light emitting diodes, each of the light emitting diodes configured to generate an output optical light having one or more optical wavelengths;the wearable device comprising one or more lenses configured to receive a portion of at least one of the output optical lights and to direct a lens output light to tissue;the wearable device further comprising a detection system configured to receive at least a portion of the lens output light reflected from the tissue and to generate an output signal having a signal-to-noise ratio, wherein the detection system is configured to be synchronized to the light source;wherein the detection system comprises a plurality of spatially separated detectors, and wherein at least one analog to digital converter is coupled to at least one of the spatially separated detectors;wherein a detector output from the at least one of the plurality of spatially separated detectors is coupled to an amplifier having a gain configured to improve detection sensitivity;the smart phone or tablet comprising a wireless receiver, a wireless transmitter, a display, a speaker, a voice input module, one or more buttons or knobs, a microprocessor and a touch screen, the smart phone or tablet configured to receive and process at least a portion of the output signal, wherein the smart phone or tablet is configured to store and display the processed output signal, and wherein at least a portion of the processed output signal is configured to be transmitted over a wireless transmission link;a cloud configured to receive over the wireless transmission link an output status comprising the at least a portion of the processed output signal, to process the received output status to generate processed data, and to store the processed data;wherein the output signal is indicative of one or more of the physiological parameters, and the cloud is configured to store a history of at least a portion of the one or more physiological parameters over a specified period of time;the wearable device configured to increase the signal-to-noise ratio by increasing light intensity of at least one of the plurality of semiconductor sources from an initial light intensity and by increasing a pulse rate of at least one of the plurality of semiconductor sources from an initial pulse rate; andthe detection system further configured to:generate a first signal responsive to light received while the light emitting diodes are off,generate a second signal responsive to light received while at least one of the light emitting diodes is on, andincrease the signal-to-noise ratio by comparing the first signal and the second signal. 2. The system of claim 1, wherein the wearable device is configured to use ar... | Omni Medsci, Inc. | G01J005/02 A61B005/00 G01N021/3563 G01N033/02 G01N033/15 G01N033/44 G01N033/49 A61B005/145 A61B005/1455 G01J003/02 G01J003/10 G01J003/14 G01J003/28 G01J003/42 G01J003/453 G01N021/35 G01N021/359 G01N021/39 G01N021/88 G01N021/85 H01S003/067 G01N021/95 H01S003/30 G01J003/12 G01M003/38 G01J003/18 H01S003/00
US10201283 | B2 | 2019-02-12 | Near-infrared laser diodes used in imaging applications | 2018-07-08 | A smart phone or tablet includes pulsed laser diodes generating light with near-infrared wavelengths between 700-2500 nanometers. First lenses direct light from the laser diodes to tissue. An array of pulsed laser diodes generates light with near-infrared wavelengths between 700-2500 nanometers. Second lenses form light from the array into spots directed on the tissue. An infrared camera synchronized to the laser diodes and the array generates data based on light reflected from the tissue. The smart phone or tablet generates a two-dimensional or three-dimensional image using the data from the infrared camera. The smart phone or tablet includes a wireless receiver, a wireless transmitter, a display, a voice input module, and a speaker. | 1. A smart phone or tablet, comprising: one or more laser diodes configured to be pulsed and to generate light having one or more optical wavelengths, wherein at least a portion of the one or more optical wavelengths is a near-infrared wavelength between 700 nanometers and 2500 nanometers;a first one or more lenses configured to receive at least a portion of the light from the one or more laser diodes and to direct at least some of the received light to tissue comprising skin;an array of laser diodes configured to be pulsed and to generate light having one or more optical wavelengths, wherein at least a portion of the one or more optical wavelengths is a near-infrared wavelength between 700 nanometers and 2500 nanometers;a second one or more lenses configured to receive at least a portion of the light from the array of laser diodes, the array of laser diodes and the second one or more lenses configured to form a plurality of spots and to direct at least some of the plurality of spots to the tissue;an infrared camera configured to be synchronized to the one or more laser diodes, and to receive at least a portion of light from the one or more laser diodes that is reflected from the tissue, wherein the infrared camera generates data based at least in part on the received light, and whereinthe infrared camera is further configured to be synchronized to the array of laser diodes;the infrared camera further configured to: generate a first signal responsive to light received while the one or more laser diodes and the array of laser diodes are off; andgenerate a second signal responsive to light received while at least some of the one or more laser diodes or some of the array of laser diodes are on, the light received while at least some of the laser diodes are on including at least some light reflected from the tissue from either the one or more laser diodes, or the array of laser diodes;wherein the smart phone or tablet is configured to generate a two-dimensional or three-dimensional image using a difference between the first signal and the second signal, and using at least part of the data from the infrared camera;wherein the two-dimensional or three-dimensional image is used in part to identify one or more features corresponding to the skin; andthe smart phone or tablet further comprising a wireless receiver, a wireless transmitter, a display, a voice input module, and a speaker. 2. The smart phone or tablet of claim 1, further comprising an assembly in front of the array of laser diodes configured to form at least in part the plurality of spots. 3. The smart phone or tablet of claim 1, wherein the one or more features corresponding to the skin include veins, arteries, or capillaries in the tissue. 4. The smart phone or tablet of claim 1, wherein at least a portion of the one or more laser diodes or at least a portion of the array of laser diodes comprises one or more distributed Bragg reflectors. 5. The smart phone or tablet of claim 1, wherein ... | OMNI MEDSCI, INC. | G01J003/00 A61B005/00 A61B005/145 A61B005/1455 G01J003/02 G01J003/10 G01J003/14 G01J003/28 G01J003/42 G01J003/453 G01N021/35 G01N021/3563 G01N021/359 G01N021/39 G01N021/88 G01N033/02 G01N033/15 G01N033/44 G01N033/49 G01J003/18 G01J003/12 G01M003/38 G01N021/85 G01N021/95 H01S003/00 H01S003/067 H01S003/30
US10660526 | B2 | 2020-05-26 | Near-infrared time-of-flight imaging using laser diodes with Bragg reflectors | 2019-10-09 | A remote sensing system includes an array of laser diodes configured to generate light. One or more scanners are configured to receive a portion of the light from the array of laser diodes and to direct the portion of the light from the array of laser diodes to an object. A detection system is configured to receive at least a portion of light reflected from the object and is configured to be synchronized to the at least a portion of the array of laser diodes comprising Bragg reflectors. The remote sensing system is configured to generate a two-dimensional or three-dimensional mapping using at least a portion of a time-of-flight measurement. The remote sensing system is adapted to be mounted on a vehicle and communicate with a cloud. The at least a portion of the two-dimensional or three-dimensional mapping is combined with global positioning system information. | 1. A remote sensing system, comprising: an array of laser diodes configured to generate light having an initial light intensity and one or more optical wavelengths, wherein at least a portion of the one or more optical wavelengths is a near-infrared wavelength between 700 nanometers and 2500 nanometers, wherein at least a portion of the array of laser diodes comprises one or more Bragg reflectors, and wherein the at least a portion of the array of laser diodes is configured to be modulated;wherein the array of laser diodes is further coupled to one or more safety shut-offs and a thermal management accessory, and wherein the array of laser diodes is further configured to increase a light brightness from the array of laser diodes by spatially combining light from at least some of the laser diodes in the array of laser diodes;one or more scanners comprising a moving mirror configured to receive a portion of the light from the array of laser diodes and to direct the portion of the light from the array of laser diodes to an object, wherein the moving mirror is configured to scan the received portion of the light across at least a part of the object;a detection system comprising a photodiode array and a spectral filter positioned to receive at least a portion of light reflected from the object, wherein the detection system is configured to be synchronized to the at least a portion of the array of laser diodes comprising Bragg reflectors;wherein the detection system is further configured to perform a time-of-flight measurement by measuring a time difference between the generated light from the at least a portion of the array of laser diodes and the at least a portion of light reflected from the object;a camera system configured to capture one or more images;wherein the remote sensing system is configured to generate a two-dimensional or three-dimensional mapping using at least a portion of the one or more images and at least a portion of the time-of-flight measurement;wherein the remote sensing system is configured to improve signal-to-noise ratio of at least a portion of the two-dimensional or three-dimensional mapping by increasing light intensity of the array of laser diodes relative to the initial light intensity; andwherein the remote sensing system is adapted to be mounted on a vehicle, wherein the at least a portion of the two-dimensional or three-dimensional mapping is combined with global positioning system information, and wherein the remote sensing system is configured to communicate with a cloud. 2. The remote sensing system of claim 1, wherein the detection system is configured to use a lock-in technique to further improve the signal-to-noise ratio of at least a portion of the two-dimensional or three-dimensional mapping. 3. The remote sensing system of claim 1, wherein the at least a portion of the one or more optical wavelengths falls within an eye safe window corresponding to an optical wavelength longer than 1400 nanometers, and where... | Omni Medsci, Inc. | G01J003/00 A61B005/00 G01J003/10 G01J003/28 G01J003/14 G01J003/453 G01J003/42 G01J003/02 G01N021/35 G16H040/67 G01N021/359 A61B005/145 G01N033/15 G01N033/49 G01N021/3563 G01N021/39 G01N033/02 G01N033/44 G01N021/88 A61B005/1455 H01S003/30 G01J003/18 G01J003/12 G01N021/85 G01N021/95 H01S003/067 H01S003/00 G01M003/38
US09897584 | B2 | 2018-02-20 | Short-wave infrared super-continuum lasers for natural gas leak detection, exploration, and other active remote sensing applications | 2017-09-21 | A measurement system performs non-destructive quality control or constitutive analysis using a light source generating an output optical beam using semiconductor sources that generate an input optical beam, a multiplexer configured to receive the input beam and to form an intermediate optical beam, and fibers configured to receive the intermediate beam and to form the output beam. The fibers include a fused silica fiber having a core diameter less than 400 microns. The output beam includes wavelengths between 700 and 2500 nanometers and has a bandwidth of at least 10 nanometers. The system includes a measurement apparatus that receives the output beam and delivers the beam to a sample to generate a spectroscopy beam. A receiver is configured to receive the spectroscopy beam and process the beam to generate an output signal. The light source and receiver are remote from the sample, which includes plastics or food industry goods. | 1. A measurement system comprising: a light source configured to generate an output optical beam, comprising: a plurality of semiconductor sources configured to generate an input optical beam;a multiplexer configured to receive at least a portion of the input optical beam and to form an intermediate optical beam;one or more fibers configured to receive at least a portion of the intermediate optical beam and to form the output optical beam;wherein at least a portion of the one or more fibers comprises a fused silica fiber having a core diameter less than 400 microns;wherein the output optical beam comprises one or more optical wavelengths, at least a portion of which are between 700 nanometers and 2500 nanometers; andwherein the output optical beam has a bandwidth of at least 10 nanometers;a measurement apparatus configured to receive a received portion of the output optical beam and to deliver a delivered portion of the output optical beam to a sample, wherein the delivered portion of the output optical beam is configured to generate a spectroscopy output beam from the sample; anda receiver configured to receive at least a portion of the spectroscopy output beam having a bandwidth of at least 10 nanometers and to process the at least a portion of the spectroscopy output beam to generate an output signal;wherein the light source and the receiver are remote from the sample, wherein the sample comprises plastics or food industry goods, and wherein the measurement system performs non-destructive quality control or constitutive analysis. 2. The system of claim 1, wherein the measurement apparatus is a stand-off detection apparatus, and the spectroscopy output beam is based at least in part on diffuse reflection from the sample. 3. The system of claim 1, wherein the measurement system is used for on-line process control. 4. The system of claim 1, wherein the output signal at least in part determines the sugar content in solid food industry goods. 5. The system of claim 1, wherein the output signal is based on a chemical composition of the sample. 6. A measurement system comprising: a light source configured to generate an output optical beam, comprising:a plurality of semiconductor sources configured to generate an input optical beam;a multiplexer configured to receive at least a portion of the input optical beam and to form an intermediate optical beam;one or more fibers configured to receive at least a portion of the intermediate optical beam and to form the output optical beam;wherein at least a portion of the one or more fibers comprises a fused silica fiber having a core diameter less than 400 microns;wherein the output optical beam comprises one or more optical wavelengths, at least a portion of which are between 700 nanometers and 2500 nanometers; andwherein the output optical beam has a bandwidth of at least 10 nanometers;a measurement apparatus configured to receive a received portion of the output optical beam and to deliver a delivered ... | Omni Medsci, Inc. | G01J003/00 G01N033/15 A61B005/00 G01N033/49 G01N033/44 G01N033/02 G01N021/88 G01N021/3563 G01N021/359 G01J003/453 A61B005/145 A61B005/1455 G01N021/39 G01M003/38 G01J003/28 G01J003/10 G01J003/18 G01J003/14 H01S003/30
US09995722 | B2 | 2018-06-12 | Short-wave infrared super-continuum lasers for natural gas leak detection, exploration, and other active remote sensing applications | 2017-12-27 | A measurement system includes a light source having semiconductor sources configured to generate an input optical beam, a multiplexer configured form an intermediate optical beam from the input optical beam, fibers including a fused silica fiber configured to receive the intermediate optical beam and to form an output optical beam. The output optical beam comprises wavelengths between 700 and 2500 nanometers with a bandwidth of at least 10 nanometers. A measurement apparatus is configured to deliver the output beam to a sample to generate a spectroscopy output beam. A receiver is configured to receive and process the spectroscopy output beam to generate an output signal, wherein the receiver processing includes chemometrics or multivariate analysis methods to permit identification of materials within the sample, the light source and the receiver are remote from the sample, and the sample includes plastics or food industry goods. | 1. A measurement system comprising: a light source configured to generate an output optical beam, comprising: a plurality of semiconductor sources configured to generate an input optical beam;a multiplexer configured to receive at least a portion of the input optical beam and to form an intermediate optical beam;one or more fibers configured to receive at least a portion of the intermediate optical beam and to form the output optical beam;wherein at least a portion of the one or more fibers comprises a fused silica fiber;wherein the output optical beam comprises one or more optical wavelengths, at least a portion of which are between 700 nanometers and 2500 nanometers; andwherein the output optical beam has a bandwidth of at least 10 nanometers;a measurement apparatus configured to receive a received portion of the output optical beam and to deliver a delivered portion of the output optical beam to a sample, wherein the delivered portion of the output optical beam is configured to generate a spectroscopy output beam from the sample; anda receiver configured to receive at least a portion of the spectroscopy output beam having a bandwidth of at least 10 nanometers and to process the at least a portion of the spectroscopy output beam to generate an output signal, wherein the receiver processing includes at least in part using chemometrics or multivariate analysis methods to permit identification of materials within the sample;wherein the light source and the receiver are remote from the sample, and wherein the sample comprises plastics or food industry goods. 2. The system of claim 1, wherein the measurement apparatus is a stand-off detection apparatus, and the spectroscopy output beam is based at least in part on diffuse reflection from the sample. 3. The system of claim 1, wherein the measurement system is used for on-line process control. 4. The system of claim 1, wherein the output signal at least in part determines a sugar content in solid food industry goods. 5. The system of claim 1, wherein the measurement system performs non-destructive quality control or constitutive analysis. 6. The system of claim 1, wherein a signal-to-noise ratio of the output signal is improved using lock-in detection techniques or change detection schemes. 7. A measurement system comprising: a light source configured to generate an output optical beam, comprising: a plurality of semiconductor sources configured to generate an input optical beam;a multiplexer configured to receive at least a portion of the input optical beam and to form an intermediate optical beam;one or more fibers configured to receive at least a portion of the intermediate optical beam and to form the output optical beam;wherein at least a portion of the one or more fibers comprises a fused silica fiber;wherein the output optical beam comprises one or more optical wavelengths, at least a portion of which are between 700 nanometers and 2500 nanometers; andwherein the output optical beam has a... | Omni Medsci, Inc. | G01J003/00 G01N033/15 A61B005/00 A61B005/1455 A61B005/145 G01J003/10 G01J003/28 G01J003/453 G01N021/359 G01N021/3563 G01N021/39 G01N021/88 G01N033/02 G01N033/44 G01N033/49 H01S003/30 G01J003/14 G01J003/18 G01M003/38
US09757040 | B2 | 2017-09-12 | Short-wave infrared super-continuum lasers for early detection of dental caries | 2016-11-21 | A wearable device for use with a smart phone or tablet includes a measurement device having a plurality of LEDs generating a near-infrared input optical beam that measures physiological parameters. The measurement device includes lenses configured to receive and to deliver the input beam to skin which reflects the beam. The measurement device includes a reflective surface configured to receive and redirect the light from the skin, and a receiver configured to receive the reflected beam. The light source is configured to increase a signal-to-noise ratio of the input beam reflected from the skin by increasing the light intensity from the LEDs and modulation of the LEDs. The measurement device is configured to generate an output signal representing a non-invasive measurement on blood contained within the skin. The wearable device is configured to wirelessly communicate with the smart phone or tablet which receives and processes the output signal. | 1. A wearable device for use with a smart phone or tablet, the wearable device comprising: a measurement device including a light source comprising a plurality of light emitting diodes (LEDs) for measuring one or more physiological parameters, the measurement device configured to generate, by modulating at least one of the LEDs having an initial light intensity, an input optical beam having one or more optical wavelengths, wherein at least a portion of the one or more optical wavelengths is a near-infrared wavelength between 700 nanometers and 2500 nanometers;the measurement device comprising one or more lenses configured to receive and to deliver a portion of the input optical beam to tissue, wherein the tissue reflects at least a portion of the input optical beam delivered to the tissue;the measurement device further comprising a reflective surface configured to receive and redirect at least a portion of light reflected from the tissue;the measurement device further comprising a receiver configured to: capture light while the LEDs are off and convert the captured light into a first signal andcapture light while at least one of the LEDs is on and convert the captured light into a second signal, the captured light including at least a portion of the input optical beam reflected from the tissue;the measurement device configured to improve a signal-to-noise ratio of the input optical beam reflected from the tissue by differencing the first signal and the second signal;the light source configured to further improve the signal-to-noise ratio of the input optical beam reflected from the tissue by increasing the light intensity relative to the initial light intensity from at least one of the LEDs;the measurement device further configured to generate an output signal representing at least in part a non-invasive measurement on blood contained within the tissue; andthe wearable device configured to communicate with the smart phone or tablet, the smart phone or tablet comprising a wireless receiver, a wireless transmitter, a display, a voice input module, a speaker, and a touch screen, the smart phone or tablet configured to receive and to process at least a portion of the output signal, wherein the smart phone or tablet is configured to store and display the processed output signal, wherein at least a portion of the processed output signal is configured to be transmitted over a wireless transmission link. 2. The wearable device of claim 1, wherein the receiver is configured to be synchronized to the modulation of the at least one of the LEDs. 3. The wearable device of claim 1, further comprising a remote device configured to receive over the wireless transmission link an output status comprising the at least a portion of the processed output signal, to process the output status to generate processed data and to store the processed data, and wherein the remote device is capable of storing a history of at least a portion of the output status over a specif... | Omni Medsci, Inc. | G01J003/00 A61B005/00 A61B005/1455 G01J003/10 G01J003/28 G01J003/453 G01N021/359 A61B005/145 G01N033/15 G01N033/49 G01N021/3563 G01N021/39 G01N033/02 G01N033/44 G01N021/88 H01S003/30 G01J003/14 G01J003/18 G01M003/38
US11353440 | B2 | 2022-06-07 | Time-of-flight physiological measurements and cloud services | 2021-02-22 | A measurement system is provided with an array of laser diodes to generate light having one or more optical wavelengths. A detection system is provided with at least one photo-detector, a lens and a spectral filter at an input to the at least one photo-detector. The measurement system is further configured to transmit at least a portion of the output signal, indicative of an output status, to a cloud service over a transmission link. The cloud service is configured to receive the output status, to generate processed data based on the received output status, and to store the processed data, and wherein the cloud service is capable of storing a history of at least a portion of the received output status over a specified period of time. | 1. A measurement system comprising: an array of laser diodes to generate light having one or more optical wavelengths that includes at least one near-infrared wavelength between 600 nanometers and 1000 nanometers, at least one laser diode of the array comprises one or more Bragg reflectors;at least one of the laser diodes to pulse at a modulation frequency between 10 Megahertz and 1 Gigahertz and to have a phase associated with the modulation frequency;wherein at least a portion of the light generated by the array is configured to penetrate tissue comprising skin; anda detection system comprising at least one photo-detector, a lens and a spectral filter at an input to the at least one photo-detector, and a processor to process digitized signals received from the at least one photo-detector, the detection system configured to (i) measure a phase shift of at least a portion of the light from the array of laser diodes reflected from the tissue relative to the portion of the light generated by the array to penetrate the tissue, (ii) measure time-of-flight of at least a portion of the light from the array of laser diodes reflected from the tissue relative to the portion of the light generated by the array to penetrate the tissue, (iii) generate one or more images of the tissue based at least in part on an amplitude of at least a portion of the light from the array of laser diodes reflected from the tissue, and (iv) detect oxy- or deoxy-hemoglobin in the tissue;the detection system further configured to non-invasively measure blood in the tissue within or below a dermis layer within the skin based at least in part on reflection of light from the skin;wherein the measurement system including the processor is configured to measure one or more physiological parameters based at least in part on the non-invasively measured blood within the tissue;wherein the measurement system including the processor is configured to measure a variation in the blood within the tissue or the one or more physiological parameters over a period of time;wherein the measurement system including the processor is further configured to generate an output signal indicative of at least some of the one or more physiological parameters and at least some of the variation in the blood within the tissue or the one or more physiological parameters over a period of time; andwherein the measurement system including the processor is further configured to transmit at least a portion of the output signal, indicative of a received output status, to a cloud service that is adapted to receive at least a portion of the received output status, to generate processed data based on the received output status, and to store or further transmit at least a portion of the processed data. 2. The measurement system of claim 1, wherein the detection system is further configured to receive at least some of the light from the array of laser diodes reflected from a chest region of a user to measure at least in pa... | OMNI MEDSCI, INC. | G01J003/00 G01N033/15 G01N021/3504 G01N021/359 G01J003/02 G01J003/42 A61B005/00 A61B005/145 A61B005/1455 G01J003/10 G01J003/28 G01J003/453 G01N021/3563 G01N021/39 G01N021/88 G01N033/02 G01N033/44 G01N033/49 G01J003/14 G01J003/18 G01M003/38 H01S003/30
US10126283 | B2 | 2018-11-13 | Near-infrared time-of-flight imaging | 2018-06-08 | A smart phone or tablet includes laser diodes configured to be pulsed and generate near-infrared light between 700-2500 nanometers. Lenses direct the light to a sample. A detection system includes a photodiode array with pixels coupled to CMOS transistors, and is configured to receive light reflected from the sample, to be synchronized to the light from the laser diodes, and to perform a time-of-flight measurement of a time difference between light from the laser diodes and light reflected from the sample. The detection system is configured to convert light received while the laser diodes are off into a first signal, and light received while at least one laser diodes is on, which includes light reflected from the sample, into a second signal. The smart phone or tablet is configured to difference the first signal and the second signal and to generate a two-dimensional or three-dimensional image using the time-of-flight measurement. | 1. A smart phone or tablet, comprising: an array of laser diodes configured to generate light having one or more optical wavelengths, wherein at least a portion of the one or more optical wavelengths is a near-infrared wavelength between 700 nanometers and 2500 nanometers, and wherein at least a portion of the array of laser diodes is configured to be pulsed;one or more lenses configured to receive a portion of the light from the array of laser diodes and to direct the portion of the light from the array of laser diodes to a sample;a detection system comprising a photodiode array with a plurality of pixels coupled to CMOS transistors;wherein the detection system is configured to receive at least a portion of light reflected from the sample, and wherein the detection system is configured to be synchronized to the light from the at least a portion of the array of laser diodes;wherein the detection system is configured to perform a time-of-flight measurement by measuring a time difference between the generated light from the at least a portion of the array of laser diodes and the at least a portion of light reflected from the sample;wherein the detection system is further configured to: receive light while the array of laser diodes is off and convert the received light into a first signal; andreceive light while at least a part of the array of laser diodes is on and convert the received light into a second signal, the received light including at least some of the at least a portion of the light reflected from the sample;and wherein the smart phone or tablet is configured to difference the first signal and the second signal and to generate a two-dimensional or three-dimensional image using at least a portion of the time-of-flight measurement; andwherein the smart phone or tablet further comprises a wireless receiver, a wireless transmitter, a display, a voice input module, and a speaker. 2. The smart phone or tablet of claim 1, wherein the at least a portion of the array of laser diodes has a modulation frequency, and wherein the detection system is configured to use a lock-in technique that detects the modulation frequency. 3. The smart phone or tablet of claim 2, wherein the detection system is configured to perform filtering at the modulation frequency. 4. The smart phone or tablet of claim 3, wherein the modulation frequency has a phase, and wherein the detection system is configured to lock onto the phase. 5. The smart phone or tablet of claim 1, wherein at least a part of the array of laser diodes comprises a laser diode bar, and wherein the detection system further comprises an infrared camera. 6. The smart phone or tablet of claim 1, wherein the detection system further comprises one or more filters to select a fraction of the one or more optical wavelengths. 7. A smart phone or tablet, comprising: an array of laser diodes configured to generate light having one or more optical wavelengths, wherein at least a portion of the one or more ... | Omni MedSci, Inc. | G01J003/00 G01N033/15 A61B005/00 G01N033/49 G01N033/44 G01N033/02 G01N021/88 G01N021/3563 G01J003/453 A61B005/1455 A61B005/145 G01N021/359 G01N021/39 G01M003/38 G01J003/28 G01J003/10 G01J003/18 G01J003/14 H01S003/30 G01N021/3504
US10918287 | B2 | 2021-02-16 | System for non-invasive measurement using cameras and time of flight detection | 2020-05-21 | A measurement system comprises a pulsed laser diode array that includes one or more Bragg reflectors, and wherein the light generated by the array penetrates tissue comprising skin. At least some of the wavelengths of light are in the near infrared. The detection system is synchronized to the laser diode array and comprises an infrared camera and a first receiver comprising a plurality of detectors. The first receiver comprises one or more detector arrays and performs a time-of-flight measurement. The measurement system generates an image, the detection system non-invasively measures blood in blood vessels within or below a dermis layer within the skin based at least in part on near-infrared diffuse reflection from the skin, and the detection system measures absorption of hemoglobin between 700 and 1300 nanometers wavelength range. A processor compares the absorption of hemoglobin between different tissue spatial locations, and the measurement system processes the time-of-flight measurement. | 1. A measurement system comprising: an array of laser diodes to operate in a pulsed mode and to generate light having one or more optical wavelengths that includes at least one near-infrared wavelength, the array of laser diodes comprising one or more Bragg reflectors, wherein at least a portion of the light generated by the array is configured to penetrate tissue comprising skin;a detection system comprising an infrared camera and a first receiver comprising a plurality of detectors, wherein the plurality of detectors comprises one or more detector arrays, and wherein the detection system is synchronized to the pulsing of the array of laser diodes, and wherein the detection system further comprises one or more filters in front of at least a part of the detection system to select some of the one or more optical wavelengths;the first receiver configured to receive at least a first portion of light reflected from the tissue from at least a part of the array of laser diodes, and wherein at least one of the plurality of detectors is coupled to one or more analog-to-digital converters and a processor;the infrared camera configured to receive at least a second portion of light reflected from the tissue from the at least a part of the array of laser diodes, wherein the infrared camera is configured to generate data based at least in part on the portion of the light received, and the infrared camera is further coupled to the processor;a first lens system coupled to the plurality of detectors, and one or more lenses coupled to the infrared camera;wherein the measurement system is configured to generate an image using at least part of the data from the detection system;the detection system configured to non-invasively measure blood in blood vessels within or below a dermis layer within the skin based at least in part on near-infrared diffuse reflection from the skin;the detection system configured to measure absorption of hemoglobin in the near-infrared wavelength between 700 nanometers and 1300 nanometers; andwherein the processor is configured to compare the absorption of hemoglobin between different spatial locations of tissue; andwherein the first receiver is configured to perform a time-of-flight measurement by measuring a time difference between the generated light from the array of laser diodes and the at least a first portion of light reflected from the tissue from at least a part of the array of laser diodes, and wherein the measurement system is configured to receive and process at least a portion of the time-of-flight measurement. 2. The measurement system of claim 1, wherein the measurement system is configured to measure one or more physiological parameters based at least in part on the non-invasively measured blood within the tissue, and wherein the one or more physiological parameters are generated at least in part by using a Fourier transform of at least some of the at least part of the data from the detection system. 3. The measurement s... | OMNI MEDSCI, INC. | G01J003/00 A61B005/00 G01J003/10 G01J003/28 G01J003/14 G01J003/453 G01J003/42 G01J003/02 G01N021/35 G16H040/67 G01N021/359 A61B005/145 G01N033/15 G01N033/49 G01N021/3563 G01N021/39 G01N033/02 G01N033/44 G01N021/88 A61B005/1455 H01S003/30 G01J003/18 G01J003/12 G01N021/85 G01N021/95 H01S003/067 H01S003/00 G01M003/38
US09861286 | B1 | 2018-01-09 | Short-wave infrared super-continuum lasers for early detection of dental caries | 2017-08-25 | A wearable device for use with a smart phone or tablet includes LEDs for measuring physiological parameters by modulating the LEDs and generating a near-infrared multi-wavelength optical beam. At least one LED emits at a first wavelength having a first penetration depth and at least another LED emits at a second wavelength having a second penetration depth into tissue. The device includes lenses that deliver the optical beam to the tissue, which reflects the first and second wavelengths. A receiver is configured to capture light while the LEDs are off and while at least one of the LEDs is on and to difference corresponding signals to improve a signal-to-noise ratio of the optical beam reflected from the tissue. The signal-to-noise ratio is further increased by increasing light intensity of at least one of the LEDs. The device generates an output signal representing a non-invasive measurement on blood within the tissue. | 1. A wearable device for use with a smart phone or tablet, the wearable device comprising: a measurement device including a light source comprising a plurality of light emitting diodes (LEDs) for measuring one or more physiological parameters, the measurement device configured to generate, by modulating at least one of the LEDs having an initial light intensity, an optical beam having a plurality of optical wavelengths, wherein at least one of the LEDs emits at a first wavelength having a first penetration depth into tissue and at least another of the LEDs emits at a second wavelength having a second penetration depth into the tissue different from the first penetration depth, wherein at least a portion of the optical beam includes a near-infrared wavelength between 700 nanometers and 2500 nanometers;the measurement device comprising one or more lenses configured to receive and to deliver at least a portion of each of the first and of the second wavelengths to tissue, wherein the tissue reflects at least a portion of each of the first and of the second wavelengths;the measurement device further comprising a receiver configured to: capture light while the LEDs are off and convert the captured light into a first signal andcapture light while at least one of the LEDs is on and to convert the captured light into a second signal, the captured light including at least a portion of one of the first or second wavelengths reflected from the tissue;the measurement device configured to improve a signal-to-noise ratio of the optical beam reflected from the tissue by differencing the first signal and the second signal;the light source configured to further improve the signal-to-noise ratio of the optical beam reflected from the tissue by increasing the light intensity relative to the initial light intensity from at least one of the LEDs;the measurement device further configured to generate an output signal representing at least in part a non-invasive measurement on blood contained within the tissue. 2. The wearable device of claim 1, wherein the measurement device is adapted to be placed on a wrist of a user. 3. The wearable device of claim 1, wherein the measurement device is adapted to be placed on an ear of a user. 4. The wearable device of claim 1, wherein the second wavelength is between 900 nanometers and 1150 nanometers. 5. The wearable device of claim 1, wherein the wearable device is configured to communicate with the smart phone or tablet, the smart phone or tablet comprising a wireless receiver, a wireless transmitter, a display, a voice input module, a speaker, and a touch screen, the smart phone or tablet configured to receive and to process at least a portion of the output signal, wherein the smart phone or tablet is configured to store and display the processed output signal, wherein at least a portion of the processed output signal is configured to be transmitted over a wireless transmission link. 6. The wearable device of claim 1, wherei... | Omni Medsci, Inc. | G01J003/00 A61B005/00 G01N033/49 G01N033/44 G01N033/15 G01N033/02 G01N021/88 G01N021/3563 G01N021/359 G01J003/453 A61B005/145 A61B005/1455 H01S003/30 G01N021/39 G01M003/38 G01J003/28 G01J003/10 G01J003/18 G01J003/14
US09456751 | B2 | 2016-10-04 | System and method for voice control of medical devices | 2015-06-09 | A diagnostic system includes a sensor configured to generate signals associated with physiological parameters, a proximity sensor, a positioning sensor, and a software application configured to operate on a control system adapted to receive and process physiological information including a touch-screen, a mechanical system having actuators, and a wireless transmitter to transmit data over a wireless link to a host. The software application is operable to generate the physiological information using the signals from the sensor. The control system receives voice and manually entered input signals. The host generates status information from the date and includes a memory storage device for recording the status information and a communication device for communicating the status information over a communication link to one or more display output devices located remotely from the host. | 1. A diagnostic system comprising: one or more sensors configured to generate signals associated with one or more physiological parameters;a proximity sensor;a positioning sensor that generates position information;a software application configured to operate on a control system adapted to receive and process physiological information, the control system comprising a touch-screen, a mechanical system comprising one or more actuators, and a wireless transmitter to transmit data over a wireless link to a host, the software application operable to generate the physiological information based at least in part on the signals from the one or more sensors, at least some of the physiological information comprising at least a part of the data, wherein the control system further receives voice input signals and manually entered input signals; andthe host to generate status information from the data comprising: a memory storage device for recording the status information; anda communication device for communicating at least a portion of the status information over a communication link to one or more display output devices, wherein the one or more display output devices are located remotely from the host. 2. The diagnostic system of claim 1, wherein the system comprises one or more semiconductor diodes generating an input light beam, the system further comprising a lens system configured to receive at least a portion of the input light beam and configured to communicate at least the portion of the input light beam onto a tissue comprising blood. 3. The diagnostic system of claim 2, wherein at least the portion of the input light beam is adapted for use in diagnostics to measure a property of the blood or tissue, wherein the diagnostics comprise a spectroscopic procedure, and wherein the spectroscopic procedure is based at least in part on a comparison of amplitudes at a plurality of associated wavelengths transmitted or reflected from the blood or tissue. 4. The diagnostic system of claim 1, wherein the control system provides feedback control data associated at least in part with the physiological information or the position information to a device control module. 5. A diagnostic system comprising: one or more sensors configured to generate signals associated with one or more physiological parameters, wherein at least one of the one or more sensors is adapted to be coupled to a tissue comprising blood;a software application configured to operate on a control system adapted to receive and process physiological information, the control system comprising a touch-screen, a proximity sensor, circuitry for obtaining movement information from a positioning sensor, a mechanical system comprising one or more actuators, and a wireless transmitter to transmit data over a wireless link to a host, the software application operable to generate the physiological information based at least in part on the signals from the one or more sensors, at least some of the physio... | Omni Medsci, Inc. | A61B005/00 H01S003/30 A61B005/1455 A61B005/02 A61B005/021 A61B005/024 A61B005/06 A61B001/00
US10098546 | B2 | 2018-10-16 | Wearable devices using near-infrared light sources | 2018-01-02 | A wearable device includes a measurement device having light emitting diodes (LEDs) measuring a physiological parameter. The measurement device modulates the LEDs to generate an optical beam having a near-infrared wavelength between 700-2500 nanometers. Lenses receive and deliver the optical beam to tissue, which reflects the optical beam to a receiver having spatially separated detectors coupled to analog-to-digital converters configured to generate receiver outputs. The receiver captures light while the LEDs are off, and reflected light from the tissue while the LEDs are on, to generate first and second signals, respectively. Signal-to-noise ratio is improved by differencing the first and second signals and by differencing the receiver outputs. The measurement device further improves signal-to-noise ratio of the reflected optical beam by increasing light intensity of the LEDs relative to an initial light intensity. The measurement device generates an output signal representing a non-invasive measurement on blood contained within the tissue. | 1. A wearable device, comprising: a measurement device including a light source comprising a plurality of light emitting diodes (LEDs) for measuring one or more physiological parameters, the measurement device configured to generate, by modulating at least one of the LEDs having an initial light intensity, an optical beam having a plurality of optical wavelengths, wherein at least a portion of the optical beam includes a near-infrared wavelength between 700 nanometers and 2500 nanometers;the measurement device comprising one or more lenses configured to receive and to deliver at least a portion of the optical beam to tissue, wherein the tissue reflects at least a portion of the optical beam delivered to the tissue;the measurement device further comprising a receiver, the receiver having a plurality of spatially separated detectors and one or more analog to digital converters coupled to the spatially separated detectors, the one or more analog to digital converters configured to generate at least two receiver outputs, the receiver configured to:capture light while the LEDs are off and convert the captured light into a first signal andcapture light while at least one of the LEDs is on and to convert the captured light into a second signal, the captured light including at least a portion of the optical beam reflected from the tissue;the measurement device configured to improve a signal-to-noise ratio of the optical beam reflected from the tissue by differencing the first signal and the second signal and by differencing the two receiver outputs;the measurement device configured to further improve the signal-to-noise ratio of the optical beam reflected from the tissue by increasing the light intensity relative to the initial light intensity from at least one of the LEDs;the measurement device further configured to generate an output signal representing at least in part a non-invasive measurement on blood contained within the tissue, wherein the output signal is generated at least in part by using a Fourier transform of signals from the receiver including at least one of the first and second signals and signals from the at least two receiver outputs; andwherein the receiver further comprises one or more spectral filters positioned in front of at least some of the plurality of spatially separated detectors. 2. The wearable device of claim 1, wherein the measurement device is adapted to be placed on a wrist of a user. 3. The wearable device of claim 1, wherein the measurement device is adapted to be placed on an ear of a user. 4. The wearable device of claim 1, wherein the wearable device is configured to communicate with a smart phone or tablet, the smart phone or tablet comprising a wireless receiver, a wireless transmitter, a display, a voice input module, a speaker, and a touch screen, the smart phone or tablet configured to receive and to process at least a portion of the output signal, wherein the smart phone or tablet is configured to store and... | OMNI MEDSCI, INC. | G01J003/00 A61B005/00 G01N033/49 G01N033/44 G01N033/15 G01N033/02 G01N021/88 G01N021/3563 G01N021/359 G01J003/453 A61B005/145 A61B005/1455 G01N021/39 G01M003/38 G01J003/28 G01J003/10 G01J003/18 G01J003/14 H01S003/30
US09770174 | B2 | 2017-09-26 | System and method for voice control of measurement apparatus | 2016-09-07 | A measurement apparatus includes sensors adapted to be coupled to tissue containing blood and configured to generate signals associated with physiological parameters. The device is configured to communicate with a software application through a base device. The software application is configured to operate on a control system. The control system is capable of receiving physiological parameter signals. The control system includes a touch-screen, a proximity sensor, circuitry for obtaining movement information from a positioning sensor, a mechanical system having actuators, and a wireless transmitter to transmit data to a host. The software application is operable to generate the physiological information based on the signals from the sensors. The control system is further configured to receive voice input signals and manually entered input signals. The host is configured to generate status information from the data and includes a memory storage device and a communication device. | 1. A measurement apparatus comprising: one or more sensors configured to generate signals associated with one or more physiological parameters, wherein at least one of the one or more sensors is adapted to be coupled to a tissue comprising blood, the measurement apparatus configured to communicate through a base device to a software application configured to operate on a control system adapted to receive and process physiological information, wherein the base device is capable of receiving at least a portion of the signals associated with one or more physiological parameters, the control system comprising a touch-screen, a proximity sensor, circuitry for obtaining movement information from a positioning sensor, a mechanical system comprising one or more actuators, and a wireless transmitter to transmit data over a wireless link to a host, the software application operable to generate the physiological information based at least in part on the signals from the one or more sensors, at least some of the physiological information comprising at least a part of the data, wherein the control system is further configured to receive voice input signals and manually entered input signals, wherein the host is configured to generate status information from the data and comprises: a memory storage device for recording the status information; anda communication device for communicating at least a portion of the status information over a communication link to one or more display output devices, wherein the one or more display output devices are located remotely from the host. 2. The measurement apparatus of claim 1, wherein at least one of the one or more sensors is capable of measuring heart rate and blood oxygen level. 3. The measurement apparatus of claim 1, wherein at least one of the one or more sensors is adapted to be inserted into a user's body. 4. The measurement apparatus of claim 1 further comprising one or more semiconductor diodes generating an input light beam, and a lens system configured to receive at least a portion of the input light beam and configured to communicate at least the portion of the input light beam onto the tissue comprising blood. 5. The measurement apparatus of claim 4, wherein at least the portion of the input light beam is adapted for use in diagnostics to measure a property of the blood or tissue, wherein the diagnostics comprise a spectroscopic procedure, and wherein the spectroscopic procedure is based at least in part on a comparison of amplitudes at a plurality of associated wavelengths transmitted or reflected from the blood or tissue. 6. A measurement apparatus comprising: one or more sensors configured to generate signals associated with one or more physiological parameters, wherein at least one of the one or more sensors is adapted to be coupled to a tissue comprising blood, the measurement apparatus configured to communicate with a software application configured to operate on a control system adapted to receiv... | Omni Medsci, Inc. | A61B005/00 H01S003/30 A61B005/1455 A61B005/02 A61B005/021 A61B005/024 A61B005/06 A61B001/00 A61B034/00
US10874304 | B2 | 2020-12-29 | Semiconductor source based near infrared measurement device with improved signal-to-noise ratio | 2019-10-31 | A measurement system is provided with a light source that is configured to increase signal-to-noise ratio by increasing a light intensity from at least one of a plurality of semiconductor sources. An apparatus to receive a portion of the output optical beam, and deliver an analysis output beam to a sample. A receiver to: receive and process at least a portion of the analysis output beam reflected or transmitted from the sample, generate an output signal, and synchronize to the light source. A smart phone or tablet to: receive and process at least a portion of the output signal, store and display the processed output signal, and transmit at least a portion of the processed output signal. A cloud to: receive an output status comprising the at least a portion of the processed output signal, process the received output status to generate processed data, and store the processed data. | 1. A measurement system comprising: a light source comprising a plurality of semiconductor sources that are configured to generate an output optical beam with one or more optical wavelengths, the light source configured to increase signal-to-noise ratio by increasing a light intensity relative to an initial light intensity from at least one of the plurality of semiconductor sources;a measurement device configured to: receive a portion of the output optical beam, anddeliver an analysis output beam to a sample;a receiver configured to: receive and process at least a portion of the analysis output beam reflected or transmitted from the sample,generate an output signal representing at least in part a non-invasive measurement on blood contained within the sample,synchronize to the light source,capture light while the semiconductor sources are off and convert the captured light into a first signal,capture light while at least one of the semiconductor sources is on and convert the captured light into a second signal, the captured light including at least a part of the at least a portion of the analysis output beam reflected or transmitted from the sample, andthe measurement system further configured to improve the signal-to-noise ratio by differencing the first signal and the second signal;a smart phone or tablet comprising a wireless receiver, a wireless transmitter, a display, a microphone, a speaker, one or more buttons or knobs, a microprocessor and a touch screen, the smart phone or tablet configured to: receive and process at least a portion of the output signal,store and display the processed output signal, andtransmit at least a portion of the processed output signal over a wireless transmission link; anda cloud configured to: receive, over the wireless transmission link, an output status comprising the at least a portion of the processed output signal,process the received output status to generate processed data, andstore the processed data. 2. The measurement system of claim 1, wherein the plurality of semiconductor sources comprises at least one of: light emitting diodes (LEDs), laser diodes (LD's), tunable LD's, and super-luminescent laser diodes (SLDs), and wherein the measurement system further comprises a reflective surface to receive and redirect at least some of the at least a portion of the analysis output beam reflected or transmitted from the sample. 3. The measurement system of claim 1, wherein the light source is further configured to increase the light intensity from the plurality of semiconductor sources by spatially coupling the optical output beam from at least two of the plurality of semiconductor sources. 4. The measurement system of claim 1, wherein the receiver comprises a plurality of detectors arranged along a first arc, and wherein the plurality of semiconductor sources are arranged along a second arc. 5. The measurement system of claim 4, wherein the first arc is offset from the second arc. 6. The measurement syste... | OMNI MEDSCI, INC. | G01J003/00 A61B005/00 A61C019/04 G16H040/67 A61B005/145 A61B005/1455 G01J003/02 G01J003/10 G01J003/14 G01J003/28 G01J003/42 G01J003/453 G01N021/35 G01N021/3563 G01N021/359 G01N021/39 G01N021/88 G01N033/02 G01N033/15 G01N033/44 G01N033/49 G06F019/00 H01S003/067 H01S003/00 A61C001/00 G01J003/18 G01J003/12 G01M003/38 G01N021/85 G01N021/95 H01S003/30
US11564577 | B2 | 2023-01-31 | Wearable device coupled to time-of-flight imaging system | 2021-10-29 | An optical system measures one or more physiological parameters with a wearable device that includes a light emitting diode (LED) source including a driver and a plurality of semiconductor sources that generate an output optical light. One or more lenses deliver a lens output light to tissue of a user. A detection system receives at least a portion of the lens output light reflected from the tissue and generates an output signal having a signal-to-noise ratio. The detection system comprises a plurality of spatially separated detectors and an analog to digital converter. The detection system increases the signal-to-noised ratio by comparing a first signal with the LEDs off to a second signal with the LEDs on. An imaging system including a Bragg reflector is pulsed and has a near infrared wavelength. A beam splitter splits the light into a sample arm and a reference arm to measure time-of-flight. | 1. An optical system, comprising: a wearable device for measuring one or more physiological parameters, the wearable device adapted to be placed on a wrist or an ear of a user, including a light source comprising driver electronics and a plurality of light emitting diodes that are configured to generate an output optical light having one or more optical wavelengths;the wearable device comprising one or more lenses configured to receive at least a portion of the output optical light and to deliver a lens output light to tissue;the wearable device further comprising a detection system configured to receive at least a portion of the lens output light reflected from the tissue and to generate an output signal having a signal-to-noise ratio, wherein the detection system is configured to be synchronized to the light source;wherein the detection system comprises a plurality of detectors that are spatially separated from each other, and wherein at least one analog to digital converter is coupled to at least one of the spatially separated detectors;wherein the output signal is indicative of one or more of the physiological parameters;the wearable device configured to increase the signal-to-noise ratio by increasing light intensity of at least one of the plurality of light emitting diodes from an initial light intensity; andthe detection system further configured to: generate a first signal responsive to light received while the light emitting diodes are off,generate a second signal responsive to light received while at least one of the light emitting diodes is on, andincrease the signal-to-noise ratio by comparing the first signal and the second signal;the wearable device further configured to be coupled to an imaging system for remote sensing of the user, the imaging system comprising:a laser diode configured to be pulsed and to generate light having a wavelength, wherein the wavelength is a near-infrared wavelength between 700 nanometers and 2500 nanometers, and wherein the laser diode comprises one or more Bragg reflectors;a beam splitter configured to receive at least part of the light from the laser diode and to split the received light into a sample arm light and a reference arm light, at least a portion of the sample arm light being directed to the user;the imaging system further comprising a second plurality of detectors;at least one of the second plurality of detectors configured to receive at least a portion of the reference arm light and configured to generate a reference detector output, and at least another of the second plurality of detectors configured to receive from the user at least a portion of reflected sample arm light and configured to generate a sample detector output; andwherein the imaging system is configured to measure time-of-flight based at least in part on the sample detector output. 2. The optical system of claim 1, wherein the imaging system is configured to perform a time-of-flight measurement by measuring a time differen... | OMNI MEDSCI, INC. | G01J003/00 A61B005/00 G01J003/10 G01J003/28 G01J003/14 G01J003/453 G01J003/42 G01J003/02 G01N021/35 G16H040/67 G01N021/359 A61B005/145 G01N033/15 G01N033/49 G01N021/3563 G01N021/39 G01N033/02 G01N033/44 G01N021/88 A61B005/1455 G16Z099/00 A61C019/04 G01N021/3504 H01S003/30 G01J003/18 G01J003/12 G01N021/85 G01N021/95 H01S003/067 H01S003/00 G01M003/38 A61C001/00
US10188299 | B2 | 2019-01-29 | System configured for measuring physiological parameters | 2017-05-12 | A wearable device for measuring physiological parameters includes a light source having a plurality of semiconductor light emitting diodes (LEDs) each configured to generate an output optical beam, wherein at least a portion of the one or more optical beam wavelengths is a near-infrared wavelength. The light source is configured to increase signal-to-noise ratio by increasing light intensity for at least one of the LEDs and by increasing a pulse rate of at least one of the LEDs. A lens is configured to receive the output optical beam and to deliver a lens output beam to tissue. A detection system generates an output signal in response to the lens output beam reflected from the tissue, wherein the detection system is configured to be synchronized to the light source, and is located a different distance from a first one of the LEDs than a second one of the LEDs. | 1. A system comprising: a light source comprising a plurality of light emitting diodes, each of the light emitting diodes configured to generate an output optical beam having one or more optical wavelengths, wherein at least a portion of the one or more optical wavelengths is a near-infrared wavelength between 700 nanometers and 2500 nanometers;a lens positioned to receive at least a portion of at least one of the output optical beams and to deliver a lens output beam to tissue;a detection system located to receive at least a portion of the lens output beam reflected from the tissue and configured to generate an output signal based on the received portion of the lens output beam reflected from the tissue, the output signal having a signal-to-noise ratio, wherein the detection system is further configured to be synchronized to the light source;a personal device comprising a wireless receiver, a wireless transmitter, a display, a microphone, a speaker, one or more buttons or knobs, a microprocessor, and a touch screen, the personal device configured to receive and process at least a portion of the output signal, wherein the personal device is configured to store and display the processed output signal, and wherein at least a portion of the processed output signal is configured to be transmitted over a wireless transmission link; anda remote device configured to receive over the wireless transmission link an output status comprising the at least a portion of the processed output signal, to process the received output status to generate processed data, and to store the processed data;wherein the output signal is indicative of one or more physiological parameters, and the remote device is configured to store a history of at least a portion of the one or more physiological parameters over a specified period of time;the light source configured to improve the signal-to-noise ratio of the output signal by increasing light intensity relative to an initial light intensity from at least one of the plurality of light emitting diodes and by increasing pulse rate relative to an initial pulse rate of at least one of the plurality of light emitting diodes;wherein the detection system includes a plurality of spatially separated detectors, wherein at least one analog to digital converter is coupled to at least one of the spatially separated detectors and is configured to generate at least two data signals, and the system is configured to further improve the signal-to-noise ratio by differencing two of the at least two data signals; andwherein the detection system further comprises one or more spectral filters positioned in front of at least some of the plurality of spatially separated detectors. 2. The system of claim 1 wherein the detection system is further configured to: detect light while the light emitting diodes are off and generate a corresponding first signal;detect light while at least one of the light emitting diodes is on and generate a corresponding se... | Omni Medsci, Inc. | G01J003/00 A61B005/00 G16H040/67 A61B005/145 G01J003/14 A61B005/1455 G01N033/15 G01N033/49 G01J003/10 G01J003/28 G01N033/44 G01N033/02 G01N021/3563 G01N021/39 G01N021/35 G01N021/88 G01J003/42 G01J003/02 G06F019/00 G01J003/453 G01N021/359 G01J003/18 H01S003/30 G01M003/38 G01N021/85 G01N021/95 H01S003/067 H01S003/00 G01J003/12
US10004402 | B2 | 2018-06-26 | Measurement apparatus for physiological parameters | 2017-09-20 | Measurement apparatus includes sensors configured to generate signals associated with physiological parameters and adapted to be coupled to tissue comprising blood and to communicate signals associated with the parameters to feedback control circuitry capable of generating physiological information from the signals. A software application is configured to operate on a control system capable of receiving the physiological information and configured to receive voice input signals and manually entered input signals. The control system includes a touch-screen, a proximity sensor, circuitry for obtaining movement information from a positioning sensor, a mechanical system having actuators, and a wireless transmitter to transmit the physiological information over a wireless link to a host. The host is configured to generate status information from the data and includes a memory storage device for recording the status information and a communication device communicating the status information to display output devices that may be located remotely. | 1. A measurement apparatus comprising: one or more sensors configured to generate signals associated with one or more physiological parameters,wherein at least one of the one or more sensors is adapted to be coupled to tissue comprising blood and to communicate to feedback control circuitry at least a portion of the signals associated with one or more physiological parameters,the feedback control circuitry capable of generating physiological information from the at least a portion of the signals associated with one or more physiological parameters,a software application configured to operate on a control system that is capable of receiving at least some of the physiological information, the control system configured to receive voice input signals and manually entered input signals and comprising a touch-screen, a proximity sensor, circuitry configured to determine movement information from a positioning sensor, a mechanical system comprising one or more actuators, and a wireless transmitter to transmit data, including at least some of the physiological information, over a wireless link to a host. 2. The measurement apparatus of claim 1, wherein at least one of the one or more sensors is capable of measuring heart rate and blood oxygen level. 3. The measurement apparatus of claim 1, wherein at least one of the one or more sensors is adapted to be inserted into a user's body, and the measurement apparatus further comprises a flexible portion. 4. The measurement apparatus of claim 1, further comprising one or more semiconductor diodes generating an input light beam, and a lens system configured to receive at least a portion of the input light beam and configured to communicate at least the portion of the input light beam onto the tissue comprising blood. 5. The measurement apparatus of claim 1, wherein alarms or alerts are generated based on the signals from the one or more sensors. 6. A measurement apparatus comprising: a flexible portion, adapted to be inserted into a user's body, including one or more sensors configured to generate a plurality of different signals associated with one or more physiological parameters, wherein at least one of the one or more sensors is adapted to be coupled to a tissue comprising blood, the measurement apparatus configured to communicate with a software application configured to operate on a control system adapted to receive and process physiological information, the control system comprising a touch-screen, a proximity sensor, circuitry for obtaining movement information from a positioning sensor, a mechanical system comprising one or more actuators, and a wireless transmitter to transmit data over a wireless link to a host, the software application operable to generate the physiological information based at least in part on the different signals from the one or more sensors, at least some of the physiological information comprising at least a part of the data, wherein the control system is further configured... | Omni Medsci, Inc. | A61B005/00 A61B034/00 A61B001/00 A61B005/021 A61B005/024 A61B005/02 A61B005/06 A61B005/1455 H01S003/30
US10441176 | B2 | 2019-10-15 | Imaging using near-infrared laser diodes with distributed bragg reflectors | 2019-01-07 | A smart phone or tablet includes a first part having at least one laser diode configured to be pulsed, and a second part having at least one other laser diode, the laser diodes configured to generate near-infrared light, wherein at least some of the laser diodes comprise a distributed Bragg reflector, with some laser diode light directed to tissue including skin. An array of laser diodes generates near-infrared light and includes one or more distributed Bragg reflectors. An assembly in front of the array to forms light spots on the tissue. A first receiver includes detectors that receive light reflected from the tissue. An infrared camera generates data from light reflected from the tissue. The smart phone or tablet generates a two-dimensional or three-dimensional image or mapping using the infrared camera data, and includes a wireless receiver, a wireless transmitter, a display, a voice input module, and a speaker. | 1. A smart phone or tablet, comprising: a first part comprising a first at least one of a plurality of laser diodes, the first at least one of the plurality of laser diodes configured to be pulsed;a second part comprising a second at least one of the plurality of laser diodes;the plurality of laser diodes configured to generate light having one or more optical wavelengths, wherein at least a portion of the one or more optical wavelengths is a near-infrared wavelength between 700 nanometers and 2500 nanometers, and wherein at least a portion of the plurality of laser diodes comprises one or more Bragg reflectors;at least a portion of light from the plurality of laser diodes directed to tissue comprising skin;an array of laser diodes configured to generate light having one or more optical wavelengths, wherein at least a portion of the one or more optical wavelengths is a near-infrared wavelength between 700 nanometers and 2500 nanometers, and wherein at least a portion of the array of laser diodes comprises one or more Bragg reflectors,the array of laser diodes configured to form the light into a plurality of spots and to direct at least some of the spots to the tissue;a first receiver comprising one or more detectors;the first receiver configured to receive at least a portion of light reflected from the tissue from the first at least one of the plurality of laser diodes, wherein the first receiver is configured to perform a time-of-flight measurement by measuring a time difference between the generated light from the first at least one of the plurality of laser diodes and light reflected from the tissue from the first at least one of the plurality of laser diodes;an infrared camera configured to receive at least a portion of the light from the second at least one of the plurality of laser diodes reflected from the tissue, wherein the infrared camera generates data based at least in part on the received light;wherein the smart phone or tablet is configured to receive and process at least a portion of the time-of-flight measurement, and to generate a two-dimensional or three-dimensional image using at least part of the data from the infrared camera, and wherein the two-dimensional or three-dimensional image is used in part to identify one or more features corresponding to the skin; andthe smart phone or tablet further comprising a wireless receiver, a wireless transmitter, a display, a voice input module, and a speaker. 2. The smart phone or tablet of claim 1, wherein the infrared camera is further configured to: generate a first signal in response to light received while the plurality of laser diodes and the array of laser diodes are off; andgenerate a second signal in response to light received while at least one of the plurality of laser diodes or at least one laser diode of the array of laser diodes is on, the received light including at least some light from the at least one of the plurality of laser diodes reflected from the tissue or at leas... | Omni Medsci, Inc. | G01J003/00 A61B005/00 A61B005/1455 G01J003/10 G01J003/28 G01J003/453 G01N021/359 G01J003/14 A61B005/145 G01N033/15 G01N033/49 G01N021/3563 G01N021/39 G01N033/02 G01N033/44 G01N021/88 G01J003/42 G01J003/02 G01N021/35 G06F019/00 G16H040/67 H01S003/30 G01J003/18 G01M003/38 G01J003/12 G01N021/85 G01N021/95 H01S003/067 H01S003/00
US10928374 | B2 | 2021-02-23 | Non-invasive measurement of blood within the skin using array of laser diodes with Bragg reflectors and a camera system | 2020-06-08 | A measurement system comprises a pulsed, near-infrared array of laser diodes, the laser diode array comprising Bragg reflectors, and wherein laser diode light is configured to penetrate tissue comprising skin. A detection system comprising a camera is synchronized to the laser diodes, and the camera is configured to receive some of the laser diode light reflected from the tissue. The detection system is configured to non-invasively measure blood within the skin, the detection system is configured to measure absorption of hemoglobin in the wavelength range between 700 and 1300 nanometers, and the processor is configured to compare the absorption of hemoglobin between different spatial locations of tissue and over a period of time. Physiological parameters are measured by the system. The measurement system is configured to use artificial intelligence in making decisions, and the system is further configured to use regression signal processing, multivariate data analysis, or component analysis techniques. | 1. A measurement system, comprising: an array of laser diodes to operate in a pulsed mode and to generate light having a plurality of optical wavelengths that includes at least one near-infrared wavelength, the array of laser diodes comprising one or more Bragg reflectors, and wherein at least a portion of the light generated by the array is configured to penetrate tissue comprising skin;a detection system comprising a camera, wherein the detection system is synchronized to the pulsing of the array of laser diodes, and wherein the detection system further comprises one or more lenses in front of at least a part of the detection system;the camera configured to receive at least a first portion of light reflected from the tissue from at least a part of the array of laser diodes, wherein the camera is configured to generate data based at least in part on the portion of the light received, and the camera is further coupled to a processor;wherein the measurement system is configured to generate an image using at least part of the data from the detection system;the detection system configured to non-invasively measure blood in blood vessels within or below a dermis layer within the skin based at least in part on reflection from the skin;the detection system configured to measure absorption of hemoglobin in the near-infrared wavelength between 700 nanometers and 1300 nanometers;wherein the processor is configured to compare the absorption of hemoglobin between different spatial locations of tissue;wherein the measurement system is configured to measure one or more physiological parameters based at least in part on the non-invasively measured blood within the tissue, and wherein the measurement system is configured to measure a variation over a period of time in the blood within the tissue or the one or more physiological parameters;wherein the array of laser diodes comprises a first array of laser diodes operating at a first near-infrared wavelength and a second array of laser diodes operating at a second near-infrared wavelength, and wherein the one or more physiological parameters are generated at least in part by comparing the reflected light at the first near-infrared wavelength with the reflected light at the second near-infrared wavelength; andwherein the measurement system is configured to use artificial intelligence in making decisions in response to the data from the detection system, and wherein the measurement system is further configured to use one or more of regression signal processing, multivariate data analysis, and component analysis techniques to process the data from the detection system. 2. The measurement system of claim 1, wherein the detection system further comprises a first receiver comprising a plurality of detectors, wherein the plurality of detectors comprises one or more detector arrays, and wherein the first receiver is configured to receive at least a second portion of light reflected from the tissue from the at least a pa... | OMNI MEDSCI, INC. | G01J003/00 G01N033/15 G01N021/359 G01J003/02 G01J003/42 A61B005/00 A61B005/145 A61B005/1455 G01J003/10 G01J003/28 G01J003/453 G01N021/3563 G01N021/39 G01N021/88 G01N033/02 G01N033/44 G01N033/49 G01N021/3504 H01S003/30 G01J003/14 G01J003/18 G01M003/38
US11241156 | B2 | 2022-02-08 | Time-of-flight imaging and physiological measurements | 2020-12-28 | A measurement system is provided with an array of laser diodes with one or more Bragg reflectors. At least a portion of the light generated by the array is configured to penetrate tissue comprising skin. A detection system configured to: measure a phase shift, and a time-of-flight, of at least a portion of the light from the array of laser diodes reflected from the tissue relative to the portion of the light generated by the array; generate one or more images of the tissue; detect oxy- or deoxy-hemoglobin in the tissue; non-invasively measure blood in blood vessels within or below a dermis layer within the skin; measure one or more physiological parameters based at least in part on the non-invasively measured blood; and measure a variation in the blood or physiological parameter over a period of time. | 1. A measurement system comprising: an array of laser diodes configured to generate light having one or more optical wavelengths, wherein at least a portion of the one or more optical wavelengths is a near-infrared wavelength between 600 nanometers and 1000 nanometers, wherein at least a portion of the array of laser diodes comprises one or more Bragg reflectors, wherein the at least a portion of the array of laser diodes is configured to be modulated with a pulsed output with a pulse duration of approximately 0.5 to 2 nanoseconds and a pulse repetition rate of several Megahertz, and wherein the array of laser diodes is further coupled to driver electronics and a thermal management accessory;a beam splitter configured to receive a portion of the light from the array of laser diodes and to direct at least some of the portion of the light from the array of laser diodes to tissue comprising skin, wherein the beam splitter is configured to separate the received portion of the light into a plurality of spatially separated lights;a detection system comprising a photodiode array, wherein the detection system further comprises one or more lenses and one or more spectral filters in front of at least a part of the photodiode array, wherein the photodiode array is further coupled to a processor, and wherein the photodiode array comprises a plurality of pixels coupled to CMOS transistors;wherein the photodiode array is configured to receive at least a portion of light reflected from the tissue comprising skin, wherein the photodiode array is configured to be synchronized to the at least a portion of the array of laser diodes comprising Bragg reflectors;wherein the photodiode array is further configured to perform a time-of-flight measurement based on a time difference between a first time in which the at least a portion of the array of laser diodes generate light and a second time in which the photodiode array receives the at least a portion of light reflected from the tissue comprising skin;the detection system further comprising a camera system coupled to the processor, wherein one or more optical filters and one or more adjustable lenses are configured to be coupled to the camera system, and wherein the camera system comprises an illuminator comprising one or more light emitting diodes, the camera system configured to capture one or more images including at least a part of the tissue comprising skin;the detection system configured to non-invasively measure blood in blood vessels within or below a dermis layer within the skin based at least in part on reflection from the skin;the detection system configured to measure absorption of hemoglobin; andwherein the measurement system is configured to measure one or more physiological parameters based at least in part on the non-invasively measured blood within the tissue, and wherein the measurement system is configured to measure a variation in the blood within the tissue or the one or more physiological paramet... | OMNI MEDSCI, INC. | G01J003/00 A61B005/00 A61C019/04 G16Z099/00 G16H040/67 A61B005/145 A61B005/1455 G01J003/02 G01J003/10 G01J003/14 G01J003/28 G01J003/42 G01J003/453 G01N021/35 G01N021/3563 G01N021/359 G01N021/39 G01N021/88 G01N033/02 G01N033/15 G01N033/44 G01N033/49 H01S003/067 H01S003/00 A61C001/00 G01J003/18 G01J003/12 G01M003/38 G01N021/85 G01N021/95 H01S003/30
US09885698 | B2 | 2018-02-06 | Near-infrared lasers for non-invasive monitoring of glucose, ketones, HbA1C, and other blood constituents | 2016-07-18 | A wearable device for use with a smart phone or tablet includes a measurement device having a light source with a plurality of light emitting diodes (LEDs) for measuring physiological parameters and configured to generate an optical beam with wavelengths including a near-infrared wavelength between 700 and 2500 nanometers. The measurement device includes lenses configured to deliver the optical beam to a sample of skin or tissue, which reflects the optical beam to a receiver located a first distance from one of the LEDs and a different distance from another of the LEDs, and is also configured to generate an output signal representing a non-invasive measurement on blood contained within the sample. The wearable device is configured to communicate with the smart phone or tablet, which receives, processes, stores and displays the output signal with the processed output signal configured to be transmitted over a wireless transmission link. | 1. A wearable device, comprising: a measurement device including a light source comprising a plurality of light emitting diodes (LEDs) for measuring one or more physiological parameters, the measurement device configured to generate, by modulating at least one of the LEDs having an initial light intensity, an input optical beam having one or more optical wavelengths, wherein at least a portion of the one or more optical wavelengths is a near-infrared wavelength between 700 nanometers and 2500 nanometers;the measurement device comprising one or more lenses configured to receive and to deliver a portion of the input optical beam to tissue, wherein the tissue reflects at least a portion of the input optical beam delivered to the tissue;the measurement device further comprising a receiver, wherein the receiver includes a plurality of spatially separated detectors, the detectors configured to: capture light while the LEDs are off and convert the captured light into a first signal; andcapture light while at least one of the LEDs is on and convert the captured light into a second signal, the captured light including at least a portion of the input optical beam reflected from the tissue;wherein at least one analog to digital converter is coupled to the spatially separated detectors and is configured to generate at least a first data signal from the first signal and at least a second data signal from the second signal;the measurement device configured to improve a signal-to-noise ratio of the input optical beam reflected from the tissue by differencing the first data signal and the second data signal to generate an output signal representing at least in part a non-invasive measurement on blood contained within the tissue; andwherein the modulating at least one of the LEDs has a modulation frequency, and wherein the receiver is configured to use a lock-in technique that detects the modulation frequency. 2. The wearable device of claim 1, wherein the plurality of LEDs and the plurality of spatially separated detectors are mounted on a common structure, and wherein the plurality of LEDs are coupled electrically to a power supply. 3. The wearable device of claim 1, wherein the light source is configured to further improve the signal-to-noise ratio of the input beam reflected from the tissue by increasing the light intensity relative to the initial light intensity from at least one of the LEDs, and wherein the receiver is configured to be synchronized to at least one of the LEDs. 4. The wearable device of claim 1, wherein the receiver further comprises one or more filters in front of one or more detectors to select a fraction of the one or more optical wavelengths. 5. The wearable device of claim 1, wherein the wearable device is configured to communicate with a smart phone or tablet, the smart phone or tablet comprising a wireless receiver, a wireless transmitter, a display, a voice input module, a speaker, and a touch screen, the smart phone or tablet co... | Omni Medsci, Inc. | G01J003/00 G01N033/15 A61B005/1455 A61B005/00 G01J003/10 G01J003/28 G01J003/453 G01N021/359 G01J003/14 A61B005/145 G01N033/49 G01N021/3563 G01N021/39 G01N033/02 G01N033/44 G01N021/88 G01J003/42 G01J003/02 H01S003/30 G01J003/18 G01M003/38 G01J003/12 G01N021/35 G01N021/85 G01N021/95 H01S003/067 H01S003/00
US10213113 | B2 | 2019-02-26 | Physiological measurement device using light emitting diodes | 2018-06-24 | A wearable device includes a measurement device adapted to be placed on a wrist or ear having a light source with LEDs to measure physiological parameters. The measurement device generates an optical beam having a near infrared wavelength between 700-2500 nanometers by modulating the LEDs, and lenses to deliver the beam to tissue, which reflects the beam to a receiver having spectral filters in front of spatially separated detectors coupled to analog to digital converters that generate at least two receiver outputs. Signal-to-noise ratio of the beam reflected from the tissue is improved by comparing the receiver outputs, and by increasing light intensity from the LEDs. The receiver is synchronized to the modulation of the LEDs and uses a lock-in technique that detects the modulation frequency. The measurement device generates an output signal representing a non-invasive measurement on blood within the tissue. | 1. A wearable device, comprising: a measurement device to measure a physiological parameter adapted to be placed on a wrist or an ear of a user, comprising at least a first light emitting diode and a second light emitting diode, the first light emitting diode configured to generate a first output optical beam, the first output optical beam having an initial light intensity and at least one near-infrared wavelength between 700 nanometers and 2500 nanometers, the second light emitting diode configured to generate a second output optical beam, the second output optical beam having an initial light intensity and at least one near-infrared wavelength between 700 nanometers and 2500 nanometers;the measurement device further comprising a receiver, the receiver having a first detector and a second detector, the first and second detectors being spatially separated, the first detector configured to receive at least a first reflected portion of the first output optical beam, the second detector configured to receive at least a first reflected portion of the second output optical beam;one or more analog to digital converters coupled to the spatially separated detectors and configured to generate a first detector signal representing at least in part the first reflected portion of the first output optical beam and to generate a second detector signal representing at least in part the first reflected portion of the second output optical beam, and wherein the receiver is configured to generate an output signal at least in part by comparing the first detector signal and the second detector signal;the measurement device configured to improve signal-to-noise ratio of the output signal by increasing light intensity relative to the initial light intensity of at least the first light emitting diode;wherein the measurement of the physiological parameter is at least in part a non-invasive measurement on blood; andwherein the measurement device is configured to modulate at least the first light emitting diode at a modulation frequency, and wherein the receiver is configured to synchronize to the modulation frequency. 2. The wearable device of claim 1 wherein one of the spatially separated detectors is located a first distance from the first light emitting diode and a different distance from the second light emitting diode such that the receiver can receive a first reflected portion of the first output optical beam and a first reflected portion of the second output optical beam, and wherein the receiver is configured to generate a detector output signal at least in part by comparing the received first reflected portion of the first output optical beam and the received first reflected portion of the second output optical beam. 3. The wearable device of claim 2, wherein the receiver is further configured to: generate a first receiver signal from light detected while the first and second light emitting diodes are off, andgenerate a second receiver signal from light detecte... | OMNI MEDSCI, INC. | G01J003/00 A61B005/00 A61C019/04 G16H040/67 A61B005/145 A61B005/1455 G01J003/02 G01J003/10 G01J003/14 G01J003/28 G01J003/42 G01J003/453 G01N021/35 G01N021/3563 G01N021/359 G01N021/39 G01N021/88 G01N033/02 G01N033/15 G01N033/44 G01N033/49 G06F019/00 A61C001/00 H01S003/067 H01S003/00 G01J003/18 G01J003/12 G01M003/38 G01N021/85 G01N021/95 H01S003/30
US10677774 | B2 | 2020-06-09 | Near-infrared time-of-flight cameras and imaging | 2019-08-14 | A smart phone or tablet includes laser diodes configured to be pulsed and generate near-infrared light between 700-2500 nanometers. Lenses direct the light to a sample. A detection system includes a photodiode array with pixels coupled to CMOS transistors, and is configured to receive light reflected from the sample, to be synchronized to the light from the laser diodes, and to perform a time-of-flight measurement of a time difference between light from the laser diodes and light reflected from the sample. The detection system is configured to convert light received while the laser diodes are off into a first signal, and light received while at least one laser diodes is on, which includes light reflected from the sample, into a second signal. The smart phone or tablet is configured to difference the first signal and the second signal and to generate a two-dimensional or three-dimensional image using the time-of-flight measurement. | 1. A remote sensing system, comprising: an array of laser diodes configured to generate light having an initial light intensity and one or more optical wavelengths, wherein at least a portion of the one or more optical wavelengths is a near-infrared wavelength between 700 nanometers and 2500 nanometers, and wherein at least a portion of the array of laser diodes comprises one or more Bragg reflectors;one or more scanners comprising a moving mirror configured to receive a portion of the light from the array of laser diodes and to direct the portion of the light from the array of laser diodes to an object, wherein the moving mirror is configured to scan the received portion of the light across at least a part of the object;a detection system comprising a photodiode array with a plurality of pixels coupled to CMOS transistors, wherein at least a portion of the photodiode array comprises an indium gallium arsenide semiconductor;wherein the detection system is configured to receive at least a portion of light reflected from the object, wherein the detection system is configured to be synchronized to the at least a portion of the array of laser diodes comprising Bragg reflectors;wherein the detection system is further configured to perform a time-of-flight measurement, and wherein the detection system further comprises one or more spectral filters;wherein the remote sensing system is configured to generate a two-dimensional or three-dimensional mapping using at least a portion of the time-of-flight measurement;wherein the remote sensing system is configured to improve signal-to-noise ratio of at least a portion of the two-dimensional or three-dimensional mapping by increasing light intensity of the array of laser diodes relative to the initial light intensity;wherein the at least a portion of the one or more optical wavelengths falls within an eye safe window corresponding to an optical wavelength longer than 1400 nanometers; andwherein the remote sensing system is adapted to be mounted on a vehicle, wherein the at least a portion of the two-dimensional or three-dimensional mapping is combined with global positioning system information, and wherein the remote sensing system is configured to communicate with a cloud. 2. The remote sensing system of claim 1, wherein the at least a portion of the array of laser diodes is configured to be pulsed, and wherein the time-of-flight measurement comprises measuring a time difference between the generated light from the at least a portion of the array of laser diodes and the at least a portion of light reflected from the object. 3. The remote sensing system of claim 1, wherein the at least a portion of the array of laser diodes is configured to modulate a continuous wave or a pulse, wherein the modulated continuous wave has a phase, and wherein the detection system is configured to lock onto the phase. 4. The remote sensing system of claim 1, wherein the remote sensing system is configured to use artificial int... | Omni Medsci, Inc. | G01J003/00 G01N033/15 G01N021/3504 G01N021/359 G01J003/02 G01J003/42 A61B005/00 A61B005/145 A61B005/1455 G01J003/10 G01J003/28 G01J003/453 G01N021/3563 G01N021/39 G01N021/88 G01N033/02 G01N033/44 G01N033/49 G01J003/14 G01J003/18 G01M003/38 H01S003/30
US09164032 | B2 | 2015-10-20 | Short-wave infrared super-continuum lasers for detecting counterfeit or illicit drugs and pharmaceutical process control | 2013-12-17 | A system and method for using near-infrared or short-wave infrared (SWIR) light sources for identification of counterfeit drugs may perform spectroscopy using a super-continuum laser to provide detection in a non-contact and non-destructive manner at stand-off or remote distances with minimal sample preparation. Also, near-infrared or SWIR light may penetrate through plastic containers and packaging, permitting on-line inspection and rapid scanning. The near-infrared or SWIR spectroscopy may also be used to detect illicit drugs and their chemical composition. Moreover, the spectroscopic techniques may also be applied to quality assessment and control in pharmaceutical manufacturing, thus permitting the implementation of smart manufacturing with feedback control. Fiber super-continuum lasers may emit light in the near-infrared or SWIR between approximately 1.4-1.8 microns, 2-2.5 microns, 1.4-2.4 microns, 1-1.8 microns. In particular embodiments, the detection system may be a dispersive spectrometer, a Fourier transform infrared spectrometer, or a hyper-spectral imaging detector or camera. | 1. A measurement system comprising: a light source configured to generate an output optical beam, comprising: one or more semiconductor sources configured to generate an input beam;one or more optical amplifiers configured to receive at least a portion of the input beam and to deliver an intermediate beam to an output end of the one or more optical amplifiers; andone or more optical fibers configured to receive at least a portion of the intermediate beam and to deliver at least the portion of the intermediate beam to a distal end of the one or more optical fibers to form a first optical beam;a nonlinear element configured to receive at least a portion of the first optical beam and to broaden a spectrum associated with the at least a portion of the first optical beam to at least 10 nm through a nonlinear effect in the nonlinear element to form the output optical beam with an output beam broadened spectrum; andwherein at least a portion of the output beam broadened spectrum comprises a short-wave infrared wavelength between approximately 1400 nanometers and approximately 2500 nanometers, and wherein at least a portion of the one or more fibers is a fused silica fiber with a core diameter less than approximately 400 microns;a measurement apparatus configured to receive a received portion of the output optical beam and to deliver a delivered portion of the output optical beam to a sample for a non-destructive and non-contact measurement, wherein the delivered portion of the output optical beam is configured to generate a spectroscopy output beam from the sample;a receiver configured to receive at least a portion of the spectroscopy output beam having a bandwidth of at least 10 nanometers and to process the portion of the spectroscopy output beam to generate an output signal, and wherein at least a part of the delivered portion of the output optical beam is at least partially transmitting through a packaging material covering at least a part of the sample, and wherein the output signal is based on a chemical composition of the sample; andwherein the delivered portion of the output optical beam is a spatially coherent beam, and wherein the sample is remote from the light source and the receiver. 2. The system of claim 1, wherein the receiver comprises a Fourier transform infrared (FTIR) spectrometer or a dispersive spectrometer. 3. The system of claim 1, wherein the semiconductor sources are selected from the group consisting of semiconductor lasers, super-luminescent diodes, and light emitting diodes. 4. The system of claim 1, wherein the sample comprises an organic compound with an overtone or combinational absorption band in the wavelength range between approximately 1 micron and approximately 2.5 microns. 5. The system of claim 1, wherein the sample comprises a material selected from the group consisting of a pharmaceutical, a counterfeit drug, an illicit drug, a fruit, a vegetable, a grain and a meat. 6. A measurement system comprising: a lig... | OMNI MEDSCI, INC. | G01N021/35 G01N021/359 A61B005/1455 G01J003/453 A61B005/00 H01S003/30 G01J003/14 G01J003/18 G01J003/28
US08679011 | B2 | 2014-03-25 | System and method for voice control of medical devices | 2012-06-25 | A medical diagnostic system and method include a software application capable of generating medical data representing patient physiological information based on input signals received directly from one or more sensors. The application is capable of operating on a controller adapted to receive, store, and process the physiological information and may include a touch-screen, one or more auxiliary input devices, circuitry for obtaining position information from a location sensor, and a wireless transceiver to transmit data that may include patient physiological information over a wireless link. The controller may be capable of receiving voice input signals and manually entered input signals. A host may include a digital file for receiving and storing the wireless data, control logic to process the wireless data to generate a medical status of the patient, and a memory storage device for recording the medical status. | 1. A medical diagnostic system comprising: a software application capable of generating medical data based at least in part on input signals received directly from one or more sensors, wherein the medical data represents at least in part physiological information associated with a patient;the software application capable of operating on a controller adapted to receive, store and process at least a portion of the physiological information, the controller having a touch-screen, one or more auxiliary input devices, circuitry for obtaining position information from a location sensor, and a wireless transceiver to transmit data over a wireless link, the wireless data comprising at least a portion of the physiological information, wherein the controller is further capable of receiving voice input signals and manually entered input signals; anda host comprising: a digital file for receiving and storing at least a portion of the wireless data;control logic at the host to process at least the portion of the wireless data to generate a medical status of the patient;a memory storage device for recording the medical status; andan output for communicating at least a portion of the medical status over a communication link to one or more display output devices, wherein the one or more display output devices are located remotely from the host. 2. The medical diagnostic system of claim 1, wherein the one or more control logic include a voice recognition software to process at least a portion of the voice input signals, and wherein the controller further comprises a voice recognition module. 3. The medical diagnostic system of claim 1, wherein at least some of the one or more sensors are adapted to be inserted into a body associated with the patient. 4. The medical diagnostic system of claim 1, wherein the controller is further capable of generating an alarm based at least in part on the information received from the one or more sensors. 5. The medical diagnostic system of claim 1, wherein the physiological information is blood pressure, heart rate, blood oxygen level, bleeding or proximity to a tissue associated with the patient. 6. The medical diagnostic system of claim 1, wherein the one or more sensors are further coupled to a camera. 7. The medical diagnostic system of claim 1, wherein the communication link is the wireless link, another wireless link, a fiber-optic line, a twisted-pair copper telephone line, or an Ethernet interface. 8. A method of processing medical data, the method comprising the steps of: providing a software application to a control module, the software application capable of generating medical data based at least in part on input signals received directly from one or more sensors, wherein the medical data represents at least in part a motion or change in position of one or more of the sensors associated with a patient; receiving at least a portion of the medical data at a medical data processing system over a communication link f... | Omni MedSci, Inc. | A61B005/00
US09500634 | B2 | 2016-11-22 | Short-wave infrared super-continuum lasers for natural gas leak detection, exploration, and other active remote sensing applications | 2013-12-17 | A system and method for using near-infrared or short-wave infrared (SWIR) light sources between approximately 1.4-1.8 microns, 2-2.5 microns, 1.4-2.4 microns, 1-1.8 microns for active remote sensing or hyper-spectral imaging for detection of natural gas leaks or exploration sense the presence of hydro-carbon gases such as methane and ethane. Most hydro-carbons (gases, liquids and solids) exhibit spectral features in the SWIR, which may also coincide with atmospheric transmission windows (e.g., approximately 1.4-1.8 microns or 2-2.5 microns). Active remote sensing or hyper-spectral imaging systems may include a fiber-based super-continuum laser and a detection system and may reside on an aircraft, vehicle, handheld, or stationary platform. Super-continuum sources may emit light in the near-infrared or SWIR. An imaging spectrometer or a gas-filter correlation radiometer may be used to identify substances or materials such as oil spills, geology and mineralogy, vegetation, greenhouse gases, construction materials, plastics, explosives, fertilizers, paints, or drugs. | 1. A measurement system comprising: a light source configured to generate an output optical beam, comprising: one or more semiconductor sources configured to generate an input beam;one or more optical amplifiers configured to receive at least a portion of the input beam and to deliver an intermediate beam to an output end of the one or more optical amplifiers;one or more optical fibers configured to receive at least a portion of the intermediate beam and to deliver at least the portion of the intermediate beam to a distal end of the one or more optical fibers to form a first optical beam;a nonlinear element configured to receive at least a portion of the first optical beam and to broaden a spectrum associated with the at least a portion of the first optical beam to at least 10 nm through a nonlinear effect in the nonlinear element to form the output optical beam with an output beam broadened spectrum; andwherein at least a portion of the output beam broadened spectrum comprises a short-wave infrared wavelength between approximately 1400 nanometers and approximately 2500 nanometers, and wherein at least a portion of the one of more fibers is a fused silica fiber with a core diameter less than approximately 400 microns;a measurement apparatus configured to receive a received portion of the output optical beam and to deliver a delivered portion of the output optical beam to a sample, wherein the delivered portion of the output optical beam is configured to generate a spectroscopy output beam from the sample; anda receiver configured to receive at least a portion of the spectroscopy output beam having a bandwidth of at least 10 nanometers and to process the portion of the spectroscopy output beam to generate an output signal, and wherein the light source and the receiver are remote from the sample, and wherein the output signal is based on a chemical composition of the sample. 2. The system of claim 1, wherein the measurement apparatus is a stand-off detection apparatus, and the spectroscopy output beam is based at least in part on diffuse reflection from the sample. 3. The system of claim 1, wherein the output signal is configured for leak detection, natural gas exploration, or oil spill detection. 4. The system of claim 1, wherein the output signal corresponds to overtone or combinational bands of the chemical composition of the sample. 5. The system of claim 1, wherein the receiver comprises a detection system comprising gas filter correlation radiometry. 6. A measurement system comprising: a light source configured to generate an output optical beam, comprising:a plurality of semiconductor sources configured to generate an input optical beam;a multiplexer configured to receive at least a portion of the input optical beam and to form an intermediate optical beam;one or more fibers configured to receive at least a portion of the intermediate optical beam and to form the output optical beam; wherein at least a portion of the one or more fibers ... | OMNI MEDSCI, INC. | G01J003/00 G01N033/15 A61B005/1455 A61B005/00 G01J003/10 G01J003/28 G01J003/453 G01N021/359 A61B005/145 G01N033/49 H01S003/30 G01J003/14 G01J003/18
US09651533 | B2 | 2017-05-16 | Short-wave infrared super-continuum lasers for detecting counterfeit or illicit drugs and pharmaceutical process control | 2015-10-06 | A measurement system includes a wearable measurement device for measuring one or more physiological parameters, including a light source comprising a plurality of light emitting diodes (LEDs) configured to generate an output optical beam with a near-infrared wavelength between 700 nanometers and 2500 nanometers. The light source is configured to increase signal-to-noise ratio by increasing a light intensity and pulse rate of the LEDs. The system includes a plurality of lenses configured to receive the output optical beam and to deliver an analysis output beam to a sample. The wearable measurement device includes a receiver configured to process the analysis output beam reflected or transmitted from the sample and to generate an output signal that may be transmitted to a remote device configured to process the received output status to generate processed data and to store the processed data. | 1. A measurement system comprising: a light source configured to generate an output optical beam, comprising: one or more semiconductor sources configured to generate an input beam;one or more optical amplifiers configured to receive at least a portion of the input beam and to output an intermediate beam from at least one of the one or more optical amplifiers; andone or more optical fibers configured to receive at least a portion of the intermediate beam and to communicate at least part of the portion of the intermediate beam to a distal end of the one or more optical fibers to form a first optical beam;a nonlinear element configured to receive at least a portion of the first optical beam and to broaden a spectrum associated with the at least a portion of the first optical beam to at least 10 nm through a nonlinear effect in the nonlinear element to form the output optical beam with an output beam broadened spectrum; andwherein at least a portion of the output beam broadened spectrum comprises a near-infrared wavelength between approximately 700 nm and approximately 2500 nm, and wherein at least a portion of the one or more fibers is a fused silica fiber with a core diameter less than approximately 400 microns;a measurement apparatus configured to receive a received portion of the output optical beam and to deliver to a sample an analysis output beam, which is a delivered portion of the output optical beam and wherein the delivered portion of the output optical beam is a spatially coherent beam;a receiver configured to receive and process at least a portion of the analysis output beam reflected or transmitted from the sample having a bandwidth of at least 10 nanometers and to generate an output signal; anda personal device comprising a wireless receiver, a wireless transmitter, a display, a microphone, a speaker, one or more buttons or knobs, a microprocessor and a touch screen, the personal device configured to receive and process at least a portion of the output signal, wherein the personal device is configured to store and display the processed output signal, and wherein at least a portion of the processed output signal is configured to be transmitted over a wireless transmission link. 2. The system of claim 1, wherein the personal device is selected from the group consisting of a smart phone, a tablet, a personal data assistant, a computer, and a microprocessor-based device. 3. The system of claim 1, wherein the output signal comprises one or more physiological parameters. 4. The system of claim 1, further comprising a remote device configured to receive over the wireless transmission link a received output status comprising the at least a portion of the processed output signal, to buffer the received output status, to process the received output status to generate processed data and to store the processed data. 5. A measurement system comprising: a light source comprising a plurality of semiconductor sources that are light emitting diode... | Omni Medsci, Inc. | G01J005/20 G01N033/15 A61B005/1455 A61B005/00 G01J003/10 G01J003/28 G01J003/453 G01N021/359 A61B005/145 G01N033/49 H01S003/30 G01J003/14 G01J003/18
US09797876 | B2 | 2017-10-24 | Short-wave infrared super-continuum lasers for natural gas leak detection, exploration, and other active remote sensing applications | 2016-11-21 | A measurement system includes semiconductor light sources generating an input beam, optical amplifiers receiving the input beam and delivering an intermediate beam, and fused silica fibers with core diameters less than 400 microns receiving and delivering the intermediate beam to the fibers forming a first optical beam. A nonlinear element receives the first optical beam and broadens the spectrum to at least 10 nm through a nonlinear effect to form the output optical beam which includes a near-infrared wavelength of 700-2500 nm. A measurement apparatus is configured to receive the output optical beam and deliver it to a sample to generate a spectroscopy output beam. A receiver receives the spectroscopy output beam having a bandwidth of at least 10 nm and processes the beam to generate an output signal, wherein the light source and the receiver are remote from the sample, and wherein the sample comprises plastics or food industry goods. | 1. A measurement system comprising: a light source configured to generate an output optical beam, comprising: one or more semiconductor sources configured to generate an input beam;one or more optical amplifiers configured to receive at least a portion of the input beam and to deliver an intermediate beam to an output end of the one or more optical amplifiers;one or more optical fibers configured to receive at least a portion of the intermediate beam and to deliver at least the portion of the intermediate beam to a distal end of the one or more optical fibers to form a first optical beam;a nonlinear element configured to receive at least a portion of the first optical beam and to broaden a spectrum associated with the at least a portion of the first optical beam to at least 10 nm through a nonlinear effect in the nonlinear element to form the output optical beam with an output beam broadened spectrum; andwherein at least a portion of the output beam broadened spectrum comprises a near-infrared wavelength between approximately 700 nanometers and approximately 2500 nanometers, and wherein at least a portion of the one or more fibers is a fused silica fiber with a core diameter less than approximately 400 microns;a measurement apparatus configured to receive a received portion of the output optical beam and to deliver a delivered portion of the output optical beam to a sample, wherein the delivered portion of the output optical beam is configured to generate a spectroscopy output beam from the sample; anda receiver configured to receive at least a portion of the spectroscopy output beam having a bandwidth of at least 10 nanometers and to process the at least a portion of the spectroscopy output beam to generate an output signal;wherein the light source and the receiver are remote from the sample, and wherein the sample comprises plastics or food industry goods. 2. The system of claim 1, wherein the measurement apparatus is a stand-off detection apparatus, and the spectroscopy output beam is based at least in part on diffuse reflection from the sample. 3. The system of claim 1, wherein the measurement system is used for on-line process control. 4. The system of claim 1, wherein the output signal corresponds to overtone or combinational bands associate with a chemical composition of the sample. 5. The system of claim 1, wherein the output signal is based on a chemical composition of the sample. | Omni Medsci, Inc. | G01J003/00 G01N033/15 A61B005/1455 A61B005/00 G01J003/10 G01J003/28 G01J003/453 G01N021/359 A61B005/145 G01N033/49 G01N021/3563 G01N021/39 G01N033/02 G01N033/44 G01N021/88 H01S003/30 G01J003/14 G01J003/18 G01M003/38
US20190167114 | A1 | 2019-06-06 | NEAR-INFRARED LASER DIODES USED IN IMAGING APPLICATIONS | 2019-02-11 | A wearable device includes a measurement device to measure a physiological parameter adapted to be placed on a wrist or an ear of a user. First and second light emitting diodes generate corresponding output beams having an initial light intensity and a wavelength between 700-2500 nanometers. A receiver includes spatially separated detectors receiving reflected light from the output beams coupled to analog to digital converters to generate first and second detector signals. The receiver is configured to synchronize to the light emitting diode(s) and to generate an output signal by comparing the first and second detector signals. The measurement device improves signal-to-noise ratio of the output signal by increasing light intensity relative to the initial light intensity of the light emitting diode(s). | 1.-20. (canceled) 21. A wearable device, comprising: a measurement device to measure a physiological parameter adapted to be placed on a wrist or an ear of a user, comprising at least a first light emitting diode and a second light emitting diode, the first light emitting diode configured to generate a first output optical beam, the first output optical beam having an initial light intensity and at least one near-infrared wavelength between 700 nanometers and 2500 nanometers, the second light emitting diode configured to generate a second output optical beam, the second output optical beam having an initial light intensity and at least one near-infrared wavelength between 700 nanometers and 2500 nanometers;the measurement device further comprising a receiver, the receiver having a first detector and a second detector, the first and second detectors being spatially separated, the first detector configured to receive at least a first reflected portion of the first output optical beam, the second detector configured to receive at least a first reflected portion of the second output optical beam;one or more analog to digital converters coupled to the spatially separated detectors and configured to generate a first detector signal representing at least in part the first reflected portion of the first output optical beam and to generate a second detector signal representing at least in part the first reflected portion of the second output optical beam, and wherein the receiver is configured to generate an output signal at least in part by comparing the first detector signal and the second detector signal;the measurement device configured to improve signal-to-noise ratio of the output signal by increasing light intensity relative to the initial light intensity of at least the first light emitting diode;wherein the measurement of the physiological parameter is at least in part a non-invasive measurement on blood; andwherein the receiver is configured to synchronize to at least one of the first and second light emitting diodes. 22. The wearable device of claim 21 wherein one of the spatially separated detectors is located a first distance from the first light emitting diode and a different distance from the second light emitting diode such that the receiver can receive a first reflected portion of the first output optical beam and a first reflected portion of the second output optical beam, and wherein the receiver is configured to generate a detector output signal at least in part by comparing the received first reflected portion of the first output optical beam and the received first reflected portion of the second output optical beam. 23. The wearable device of claim 22, wherein the receiver is further configured to: generate a first receiver signal from light detected while the first and second light emitting diodes are off, andgenerate a second receiver signal from light detected while at least one of the first and second light emitting diodes is ... | - | A61B005/00 G01N021/3563 G01N033/02 G01N033/15 G01N033/44 G01N033/49 A61B005/145 A61B005/1455 G01J003/02 G01J003/10 G01J003/14 G01J003/28 G01J003/42 G01J003/453 G01N021/35 G01N021/359 G01N021/39 G01N021/88
US20190183346 | A1 | 2019-06-20 | NEAR INFRARED IMAGING USING LASER ARRAYS WITH DISTRIBUTED BRAGG REFLECTORS | 2019-02-25 | A smart phone or tablet includes laser diodes, at least some of which may be pulsed and generate near-infrared light and include Bragg reflectors to direct light to tissue/skin. An array of laser diodes generates near-infrared light and has an assembly in front of the array that forms the light into a plurality of spots on the tissue/skin. A receiver includes detectors that receive light reflected from the tissue/skin. An infrared camera receives light reflected from the tissue/skin and generates data based on the received light. The smart phone or tablet is configured to generate a two-dimensional or three-dimensional image using at least part of the data from the infrared camera. | 1. A smart phone or tablet, comprising: a first at least one of a plurality of laser diodes, the first at least one of the plurality of laser diodes configured to be pulsed;a second at least one of the plurality of laser diodes;the plurality of laser diodes configured to generate light having one or more optical wavelengths, wherein at least a portion of the one or more optical wavelengths is a near-infrared wavelength between 700 nanometers and 2500 nanometers, and wherein at least one of the plurality of laser diodes comprises one or more Bragg reflectors;at least a portion of light generated by the plurality of laser diodes capable of being directed to tissue comprising skin;an array of laser diodes configured to generate light having one or more optical wavelengths, wherein at least a portion of the one or more optical wavelengths is a near-infrared wavelength between 700 nanometers and 2500 nanometers, and wherein at least one laser diode of the array of laser diodes comprises one or more Bragg reflectors;an assembly in front of the array of laser diodes configured to receive at least a portion of the light from the array of laser diodes, the array of laser diodes and the assembly configured to form the light into a plurality of spots and configured to direct at least some of the spots to the tissue;a first receiver comprising a plurality of detectors, wherein the plurality of detectors comprises one or more detector arrays;at least one of the plurality of detectors configured to receive at least a portion of light from the first at least one of the plurality of laser diodes and configured to generate a reference detector output, and at least another of the plurality of detectors configured to receive at least a portion of light reflected from the tissue from the first at least one of the plurality of laser diodes and configured to generate a sample detector output, wherein the first receiver is configured to generate a first receiver output by comparing the reference detector output and the sample detector output;an infrared camera configured to generate data based at least in part on light received from the second at least one of the plurality of laser diodes reflected from the tissue;wherein the smart phone or tablet is configured to receive and process at least a portion of the first receiver output, and configured to generate a two-dimensional or three-dimensional image using at least some of the data from the infrared camera, and wherein the two-dimensional or three-dimensional image is used in part to identify one or more features corresponding to the skin; andthe smart phone or tablet further comprising a wireless receiver, a wireless transmitter, a display, a voice input module, and a speaker. 2. The smart phone or tablet of claim 1, wherein the first receiver is configured to perform a time-of-flight measurement by measuring a time difference between the generated light from the first at least one of the plurality of laser diodes ... | - | A61B005/00 G16H040/67 G01N033/15 G01J003/10 G01J003/28 G01J003/42 G01J003/453 A61B005/145 A61B005/1455 G01N021/35 G01N021/3563 G01N021/359 G01N021/39 G01N021/88 G01N033/02 G01J003/02 A61C019/04 G01J003/14 G01N033/49 G01N033/44
US20220308034 | A1 | 2022-09-29 | ACTIVE REMOTE SENSING SYSTEM USING TIME-OF-FLIGHT SENSOR WITH APPLICATIONS TO CAMERAS AND VEHICLE OR AIRBORNE PLATFORMS | 2022-06-03 | An active remote sensing system is provided with an array of laser diodes that generate light directed to an object having one or more optical wavelengths that include at least one near-infrared wavelength between 600 nanometers and 1000 nanometers. One of the laser diodes pulses at a modulation frequency between 10 Megahertz and 1 Gigahertz and has a phase associated with the modulation frequency. A detection system includes a photo-detector, a lens, a spectral filter at an input to the photo-detector, and a processor that processes digitized signals received from the photo-detector to generate an output signal. The detection system uses a lock-in technique that synchronizes pulsing the one laser diode. The active remote sensing system is configured to be mounted on a vehicle or an airborne platform to provide distance information based on a time-of-flight measurement. | 1. An active remote sensing system comprising: an array of laser diodes to generate light having one or more optical wavelengths that includes at least one near-infrared wavelength between 600 nanometers and 1000 nanometers, at least one laser diode of the array comprises one or more Bragg reflectors;at least one of the laser diodes to pulse at a modulation frequency between 10 Megahertz and 1 Gigahertz and to have a phase associated with the modulation frequency;wherein at least a portion of the light generated by the array is configured to be directed to an object; anda detection system comprising at least one photo-detector, a lens and a spectral filter at an input to the at least one photo-detector, and a processor to process digitized signals received from the at least one photo-detector and to generate an output signal, the detection system configured to (i) measure a phase shift of at least a portion of the light from the array of laser diodes reflected from the object relative to the portion of the light generated by the array directed to the object, (ii) perform a time-of-flight measurement of at least a portion of the light from the array of laser diodes reflected from the object relative to the portion of the light generated by the array directed to the object, and (iii) generate one or more images of the object based at least in part on an amplitude of at least a portion of the light from the array of laser diodes reflected from the object;wherein the detection system is further configured to use a lock-in technique and to synchronize to pulsing of the at least one of the laser diodes;wherein the active remote sensing system including the processor is configured to be mounted on a vehicle or an airborne platform and further configured to provide distance information based on the time-of-flight measurement. 2. The active remote system of claim 1, wherein the detection system is further configured to: receive light while the array of laser diodes is off and covert the received light into a first signal;receive light while at least a part of the array of laser diodes is on and convert the received light into a second signal, the received light including at least a part of the light from the array of laser diodes reflected from the object; andwherein the processor of the detection system is configured to compare the first signal and the second signal. 3. The active remote system of claim 2, wherein at least some of the laser diodes in the array of laser diodes operate at a wavelength near 940 nanometers; and wherein the lock-in technique comprises narrow band filtering around the modulation frequency, orwherein the lock-in technique further comprises phase locking of a third signal associated with the at least a portion of the light from the array of laser diodes reflected from the object relative to a fourth signal associated with the portion of the light generated by the array directed to the object. 4. The active remote sensing syst... | - | G01N033/15 G01N021/3504 G01N021/359 G01J003/02 G01J003/42 A61B005/00 A61B005/145 A61B005/1455 G01J003/10 G01J003/28 G01J003/453 G01N021/3563 G01N021/39 G01N021/88 G01N033/02 G01N033/44 G01N033/49
US20180296096 | A1 | 2018-10-18 | MEASUREMENT SYSTEM WITH VOICE RECOGNITION | 2018-06-22 | A system includes a measurement apparatus having sensors measuring physiologic parameters such as blood pressure, heart rate, and/or blood oxygen level. A sensor is inserted into a user orifice and coupled to tissue comprising blood. Another sensor provides positioning information, and yet another sensor provides proximity information of the apparatus to the tissue. A communication device includes microphones of a headset adapted to be worn by the user to receive voice input commands, and also includes audio output devices. A voice recognition module processes voice commands to identify a specific command and is customized to user preferences. The apparatus communicates with a control system receiving and processing the physiological parameters including a touch-screen, a mechanical system having actuators, and a wireless transmitter to transmit data of the physiological parameters over a wireless link to a host. The control system manipulates part of the control system responsive to the voice commands. | 1. A system comprising: a measurement apparatus comprising one or more sensors configured to generate signals associated with one or more physiological parameters, the physiological parameters including at least one of blood pressure, heart rate, and blood oxygen level, wherein at least one of the one or more sensors is adapted to be coupled to tissue comprising blood and is configured to be inserted into an orifice associated with a user, wherein at least another of the one or more sensors is configured to provide positioning information, and wherein at least yet another of the one or more sensors is configured to provide information about proximity of the measurement apparatus to the tissue comprising blood;a communication device coupled to the measurement apparatus, the communication device comprising one or more microphones attached to a headset, the headset adapted to be worn by the user, the communication device configured to receive voice input commands from the one or more microphones and coupled to one or more audio output devices;a voice recognition module coupled to the measurement apparatus and to the communication device, wherein the voice recognition module is configured to process the voice input commands, wherein the voice recognition module is configured to identify a specific voice command at least in part by comparing the voice input commands with one or more pre-programmed commands, and wherein the voice recognition module is configured to be customized to preferences of the user;the measurement apparatus configured to communicate with a control system configured to receive and process at least a portion of the signals associated with one or more physiological parameters, the control system comprising a touch-screen, a mechanical system comprising one or more actuators, and a wireless transmitter to transmit data comprising at least a part of the physiological parameters over a wireless link to a host, wherein the control system is further configured to receive signals from manually entered input; andwherein the voice recognition module is further configured to convert at least a portion of the voice input commands into voice command signals and wherein the control system is further configured to manipulate at least a part of the control system in response to receiving at least a portion of the voice command signals. 2. The system of claim 1, wherein the data comprises at least a part of the voice command signals and wherein the host includes voice recognition software to process the data. 3. The system of claim 1, wherein the one or more microphones and the one or more audio output devices are configured to minimize background noise. 4. The system of claim 1, wherein the control system further comprises knobs and buttons. 5. The system of claim 4, wherein the control system is further coupled to one or more semiconductor diodes configured to generate an input light beam, and to a lens system configured to receive at least... | - | A61B005/00 H01S003/30 A61B034/00 G06F019/00 A61B005/1455 A61B005/06 A61B005/024 A61B005/021 A61B005/02 A61B001/00
US20220160234 | A1 | 2022-05-26 | TIME-OF-FLIGHT IMAGING AND PHYSIOLOGICAL MEASUREMENTS | 2022-02-07 | A measurement system is provided with an array of laser diodes with one or more Bragg reflectors. At least a portion of the light generated by the array is configured to penetrate tissue comprising skin. A detection system configured to: measure a phase shift, and a time-of-flight, of at least a portion of the light from the array of laser diodes reflected from the tissue relative to the portion of the light generated by the array; generate one or more images of the tissue; detect oxy- or deoxy-hemoglobin in the tissue; non-invasively measure blood in blood vessels within or below a dermis layer within the skin; measure one or more physiological parameters based at least in part on the non-invasively measured blood; and measure a variation in the blood or physiological parameter over a period of time. | 1. A measurement system comprising: an array of laser diodes to generate light having one or more optical wavelengths that includes at least one near-infrared wavelength between 600 nanometers and 1000 nanometers, at least one laser diode of the array comprises one or more Bragg reflectors;at least one of the laser diodes to pulse at a modulation frequency between 10 Megahertz and 1 Gigahertz and to have a phase associated with the modulation frequency;wherein at least a portion of the light generated by the array is configured to penetrate tissue comprising skin; anda detection system comprising at least one photo-detector, a lens and a spectral filter at an input to the at least one photo-detector, and a processor to process digitized signals received from the at least one photo-detector, the detection system configured to (i) measure a phase shift of at least a portion of the light from the array of laser diodes reflected from the tissue relative to the portion of the light generated by the array to penetrate the tissue, (ii) measure time-of-flight of at least a portion of the light from the array of laser diodes reflected from the tissue relative to the portion of the light generated by the array to penetrate the tissue, (iii) generate one or more images of the tissue based at least in part on an amplitude of at least a portion of the light from the array of laser diodes reflected from the tissue, and (iv) detect oxy- or deoxy-hemoglobin in the tissue;wherein the detection system is further configured to use a lock-in technique and to synchronize to pulsing of the at least one of the laser diodes;the detection system further configured to non-invasively measure blood in the tissue within or below a dermis layer within the skin based at least in part on reflection of light from the skin;wherein the measurement system including the processor is configured to measure a variation in the blood within the tissue over a period of time or to compare the non-invasively measured blood between different spatial locations of the tissue; andwherein the measurement system including the processor is further configured to generate an output signal indicative of at least some of the variation in the blood within the tissue or at least some of the non-invasively measured blood between different spatial locations of the tissue. 2. The measurement system of claim 1, wherein the lock-in technique comprises narrow band filtering around the modulation frequency. 3. The measurement system of claim 2, wherein the lock-in technique further comprises phase locking of a third signal associated with the at least a portion of the light from the array of laser diodes reflected from the tissue relative to a fourth signal associated with the portion of the light generated by the array to penetrate the tissue. 4. The measurement system of claim 2, wherein the measurement system including the processor is further configured to communicate at least a portion of the output si... | - | A61B005/00 G01J003/10 G01J003/28 G01J003/14 G01J003/453 G01J003/42 G01J003/02 G01N021/35 G16H040/67 G01N021/359 A61B005/145 G01N033/15 G01N033/49 G01N021/3563 G01N021/39 G01N033/02 G01N033/44 G01N021/88 A61B005/1455 G16Z099/00 A61C019/04
US08848282 | B2 | 2014-09-30 | System and method for voice control of medical devices | 2013-06-10 | A light-based medical diagnostic system includes a plurality of semiconductor diodes with pump beams and a multiplexer capable of combining the pump beams and generating at least a multiplexed pump beam comprising one or more wavelengths. A first waveguide structure is configured to receive at least a portion of the one or more wavelengths and outputs a first optical beam. A second waveguide structure is configured to receive at least a portion of the first optical beam and to communicate at least the portion of the first optical beam to an output end of the second waveguide structure to form an output beam. A lens system is configured to receive at least a portion of the output beam and to communicate at least the portion of the output beam onto a part of a patient's body, such as a patient's blood. | 1. A light-based medical diagnostic system, comprising: a pump source comprising a plurality of semiconductor diodes with pump beams;a multiplexer capable of combining the plurality of semiconductor diode pump beams and generating at least a multiplexed pump beam comprising one or more wavelengths;a first waveguide structure configured to receive at least a portion of the one or more wavelengths, wherein the first waveguide structure comprises at least in part a gain fiber and outputs a first optical beam; anda second waveguide structure configured to receive at least a portion of the first optical beam and to communicate at least the portion of the first optical beam to an output end of the second waveguide structure to form an output beam, wherein at least a portion of the output beam comprises at least one wavelength in the range of 1.7 microns or more; anda lens system configured to receive at least the portion of the output beam and to communicate at least the portion of the output beam through a patient's mouth onto a part of a patient's body comprising a patient's blood;wherein at least the portion of the output beam is adapted for use in medical diagnostics to measure a property of the patient's blood, wherein the medical diagnostics comprise a spectroscopic procedure comprising a differential measurement, wherein the differential measurement is based at least in part on a comparison of amplitudes at a plurality of associated wavelengths transmitted or reflected from the patient's blood. 2. The diagnostic system of claim 1, wherein the property of the patient's blood is blood pressure or blood oxygen level. 3. The diagnostic system of claim 1, wherein at least a portion of the first waveguide structure comprises a fused silica optical fiber, and wherein at least a portion of the second waveguide structure comprises a fused silica optical fiber. 4. The diagnostic system of claim 1, further comprising: a processor configured to receive one or more signals from the differential measurement; anda monitor in communication with the processor, wherein the monitor displays results from the processor based on the differential measurement. 5. The diagnostic system of claim 1, wherein the spectroscopic procedure is selected from the group consisting of transmission, reflection, fluorescence and microscopy. 6. A light-based diagnostic system, comprising: a pump source comprising a plurality of semiconductor diodes with pump beams;a multiplexer capable of combining the plurality of semiconductor diode pump beams and generating at least a multiplexed pump beam comprising one or more wavelengths;a first waveguide structure configured to receive at least a portion of the one or more wavelengths, wherein the first waveguide structure comprises at least in part a fused silica fiber, and outputs a first optical beam;a second waveguide structure configured to receive at least a portion of the first optical beam and to communicate at least the portion of... | Omni Medsci, Inc. | H01S003/00
US08472108 | B2 | 2013-06-25 | System and method for voice control of medical devices | 2012-01-12 | A light-based medical scope system includes a semiconductor diode pump source, a multiplexer that combines diode outputs to generate an optical signal. First and second waveguide structures guide the optical signal with a coupling loss of about 5dB or less through a scope adapted for insertion into a patient's body. A focusing element coupled to a distal end of the second waveguide structure is adapted to focus the optical signal onto the patient's body. A housing includes a base portion, a flexible portion, and a head unit mounted onto the flexible portion. The focusing element is located within or passes through the head unit, and the base portion includes a mechanical control for manipulating the flexible portion. In one embodiment, a waveguide structure directs an output beam of 1.7 microns or more to perform a differential measurement on patient blood with the result displayed on an associated monitor. | 1. A light-based medical scope system comprising: a pump source including a plurality of semiconductor diodes capable of generating corresponding output beams;a multiplexer capable of combining the output beams and generating at least a first optical signal having one or more wavelengths;a first waveguide structure coupled to the multiplexer and adapted to guide the at least first optical signal having the one or more wavelengths to an output end of the first waveguide structure;a second waveguide structure coupled to the output end of the first waveguide structure, wherein a coupling loss between the output end of the first waveguide structure and the second waveguide structure is approximately 5 dB or less; the second waveguide structure being part of a scope at least a portion of which is adapted to be inserted into a patient's body during a medical procedure, wherein the second waveguide structure is capable of at least partially transmitting the first optical signal having the one or more wavelengths; the scope further comprising a focusing element coupled to a distal end of the second waveguide structure, the focusing element adapted to focus at least a portion of the first optical signal onto a part of the patient's body; andwherein the scope further comprises a housing including a base portion, a flexible portion and a head unit mounted onto the flexible portion, wherein the focusing element is located within or passes through the head unit, and wherein the base portion includes a mechanical control subsystem adapted for at least partially manipulating the flexible portion. 2. The system of claim 1, wherein at least a portion of the scope is adapted to be inserted through an orifice or incision during the medical procedure. 3. The system of claim 1, wherein the first optical signal has at least one wavelength in the range of 1.7 microns or more. 4. The system of claim 1, wherein the semiconductor diodes are laser diodes centered approximately at a desired wavelength. 5. The system of claim 1, wherein the first optical signal is used in a medical selective damage procedure that is adapted to preferentially damage a first tissue type based on a higher absorption of the first optical signal in the first tissue type and to cause less collateral damage to a second tissue type. 6. The system of claim 1, wherein the mechanical control subsystem further comprises guide wires and is capable of at least partially being controlled through voice commands. 7. The system of claim 1, wherein the flexible portion or head unit of the scope further comprise one or more sensors. 8. The system of claim 1, wherein the scope further comprises a camera, wherein the camera is located within the flexible portion or head unit of the scope. 9. The system of claim 1, wherein the scope further comprises an imaging subsystem, wherein images are propagated from the focusing element through the scope to a camera or display device of the subsystem coupled to the ... | Cheetah Omni, LLC | H01S003/00
US08098423 | B2 | 2012-01-17 | System and method for voice control of medical devices | 2009-11-24 | A medical device includes an insertable portion capable of being inserted into an orifice associated with a body of a patient. The insertable portion comprising an automated head unit capable of being manipulated in at least two axes of motion based at least in part on one or more control signals. The medical device further includes one or more controllers coupled to the automated head unit. In one particular embodiment, the one or more controllers generate the one or more control signals based at least in part on an input signal. | 1. A mid-infrared light-based system, comprising: a gain fiber of a cladding pumped fiber laser adapted to generate at least a first optical signal comprising one or more wavelengths, the gain fiber comprising a first waveguide structure within an optical oscillator structure to cause lasing;a second waveguide structure coupled to the gain fiber and operable to wavelength shift at least one wavelength of the first optical signal to a longer wavelength optical signal, the longer wavelength optical signal comprising a wavelength in the range of 1.7 microns or more; anda third waveguide structure coupled to an output end of the second waveguide structure, the third waveguide structure being part of a scope adapted to be inserted into a patient's body through an orifice during a medical procedure, wherein the third waveguide structure is capable of at least partially transmitting the longer wavelength optical signal; the scope further comprising a focusing element coupled to a distal end of the third waveguide structure, the focusing element adapted to focus at least a portion of the longer wavelength optical signal onto a part of the patient's body. 2. The system of claim 1, wherein the first waveguide structure at least partially contributes to increasing an optical energy of at least one wavelength of the first optical signal and wherein the increased optical signal energy is communicated from the first waveguide structure at a selected wavelength. 3. The system of claim 1, wherein the longer wavelength optical signal is used in a medical selective damage procedure that is adapted to preferentially damage a first tissue type based on a higher absorption in the first tissue type and to cause less collateral damage to a second tissue type. 4. The system of claim 1, wherein the second waveguide structure is a Raman wavelength shifter comprising a fiber coupled to a plurality of reflective gratings. 5. The system of claim 1, wherein the optical oscillator structure comprises one or more reflectors surrounding the gain fiber. 6. The system of claim 5, wherein at least one of the one or more reflectors comprises one or more fiber gratings. 7. The system of claim 5, wherein at least one of the one or more reflectors is a reflective mirror. 8. The system of claim 5, wherein at least one of the one or more reflectors comprises an output coupler. 9. The system of claim 1, further comprising a pump coupler coupled to the gain fiber. 10. The system of claim 1, wherein the focusing element is one or more lenses or a tapered fiber end. 11. The system of claim 1, wherein the scope further comprises a housing including a base portion, a flexible portion and a head unit mounted onto the flexible portion. 12. The system of claim 1, wherein the at least a portion of the longer wavelength optical signal comprises at least one pulse having a pulse width in the range of 2 nanoseconds to 100 milliseconds. 13. The system of claim 1, wherein the at least a por... | Cheetah Omni, LLC | H01S003/00